## Summary
2015-02-05 11:37 | Municipal | [6 empty] | River Flows |  |  | Instream flow requirements for Tacoma Diversions |  |  | Howard Hanson Dam | [13 empty] | HHD Guide Curve |  |  | Natural River flow (HHD inflow info) - See USACE website for hourly inflow data | [7 empty] | Forecasts:
Date | Total Diversion (P1 & P5) | Municipal Water Stored | Municipal Stored Water taken | Pipeline 1 | Pipeline 5 | NF well use | Green River Turbidity | Auburn Gage (unofficial - see USGS website) | Palmer Gage (unofficial - see USGS website) | HHD Outflow (unofficial) | Auburn / 1st Diversion | Auburn / 2nd Diversion | Palmer / 2nd Diversion | HHD Elevation (00:00 hrs) | Equivalent 98% guide curve elevation | HHD Total Storage (including 619 AF dead storage) | HHD total storage (without 619 AF dead storage) | change in storage | Municipal Storage | Municipal Storage Daily Use | Tacoma Support of Auburn Flow >=250cfs | Total 1135 + Resource Water | 1135 + Resource Water Daily Use | Portion of 1135 + Resource Water Available to Tacoma for Maintaining Auburn Gage at 250 cfs Min | Portion of 1135 + Resource Water for Agency Augmentation of Green River Flows | HHD Conservation / Flood Storage (including 619 AF dead storage) | HHD Conservation / Flood Storage (minus 619AF dead storage) | Conservation / Flood Storage Guide Curve (without 619AF dead storage) | Guide Curve change in storage | HHD Conservation/Flood Storage Guide Curve (not including dead storage) | Natural River Flow -- calculated HHD Inflow (unsmoothed calculated estimate) | sufficient for 1st Diverson? | sufficient for 2nd Diverson? | 2011 HHD Total Storage (including 1220 AF dead storage) | 2012 HHD Total Storage (including 619 AF dead storage) | 2013 HHD Total Storage (including 619 AF dead storage) | Tracking of SDW Storage at 100cfs/day less ROR daily withdrawal |  | Forecast date to have Municipal Storage at 0AF (using 10 day moving average) | Forecast date to have Municipal Storage at 20000AF (using 10 day moving average) | Actual Cumulative Tacoma Storage | Actual Cumulative Lakehaven Storage | Actual Cumulative Covington Storage | Actual Cumulative Kent Storage | Forecast date to have Tacoma Storage at 0AF (using 10 day moving average) | Forecast date to have Tacoma Storage at 20000AF (using 10 day moving average) | Forecast date to have Lakehaven Storage at 0AF (using 10 day moving average) | Forecast date to have Lakehaven Storage at 3889AF (using 10 day moving average) | Forecast date to have Covington Storage at 0AF (using 10 day moving average) | Forecast date to have Covington Storage at 3889AF (using 10 day moving average) | Forecast date to have Kent Storage at 0AF (using 10 day moving average) | Forecast date to have Kent Storage at 3889AF (using 10 day moving average)
| cfs | cfs | cfs | cfs | cfs | cfs | ntu | cfs | cfs | cfs | cfs | cfs | cfs | ft | ft | AF | AF | AF | AF | cfs | cfs | AF | cfs | AF | AF | AF | AF | AF | AF | AF | cfs | Yes/No | Yes/No | AF | [6 empty] | AF | AF | AF | AF
| Total Diversion (P1 & P5) | Water Stored | Stored Water taken | Pipeline 1 | Pipeline 5 | NF well use | Green River Turbidity | Auburn Gage (unoficial - see USGS website) | Palmer Gage (unoficial - see USGS website) | Palmer Gage (unoficial - see USGS website) | Auburn / 1st Diversion | Auburn / 2nd Diversion | Palmer / 2nd Diversion | HHD Elevation | Equivalent 98% guide curve elevation | HHD total storage (incl. dead storage) |  |  | HHD municipal storage |  |  | HHD 1135+other resource storage | 1135 + resource water daily use |  |  | HHD Conservation/Flood Storage | HHD Conservation/Flood Storage | HHD Conservation/Flood Storage Guide Curve |  | HHD Conservation/Flood Storage Guide Curve | Natural River Flow (unsmoothed calculated estimate) | sufficient for 1st Diverson? | sufficient for 2nd Diverson? | HHD total storage (incl. dead storage) |  |  |  |  | #REF!
2013-12-28 | 54.6555 | 0 | 0 | 32.5334 | 22.1221 | 54.6555 | o/s | 1760 | 1190 | 1310 | 250 | 250 | 300 | 1082.9 | #REF! | 1625 | 1006 | 0 | 0 | 0 | 0 | 0 | 0 | 0 | 0 | 1625 | 1006 | #N/A | #N/A |  | 4129.7 | Yes | Yes
2013-12-29 | 54.4853 | 0 | 0 | 32.5179 | 21.9674 | 54.4853 | o/s | 1720 | 1170 | 1290 | 250 | 250 | 300 | 1081.82 | #N/A | 1467.8 | 848.8 | -157.2 | 0 | 0 | 0 | 0 | 0 | 0 | 0 | 1467.8 | 848.8 | #N/A | #N/A |  | 1210.7262 | Yes | Yes
2013-12-30 | 54.5317 | 0 | 0 | 32.5643 | 21.9674 | 54.5317 | o/s | 1680 | 1150 | 1260 | 250 | 250 | 300 | 1079.6 | #N/A | 1164 | 545 | -303.8 | 0 | 0 | 0 | 0 | 0 | 0 | 0 | 1164 | 545 | #N/A | #N/A |  | 1106.7978 | Yes | Yes
2013-12-31 | 54.4544 | 0 | 0 | 32.6417 | 21.8127 | 54.4544 | o/s | 1450 | 939 | 998 | 250 | 250 | 300 | 1078.1 | #N/A | 974 | 355 | -190 | 0 | 0 | 0 | 0 | 0 | 0 | 0 | 974 | 355 | #N/A | #N/A |  | 902.1856 | Yes | Yes
2014-01-01 | 54.377 | 0 | 0 | 32.5643 | 21.8127 | 54.377 | o/s | 1400 | 922 | 993 | 250 | 250 | 300 | 1077.3 | #N/A | 878 | 259 | -96 | 0 | 0 | 0 | 0 | 0 | 0 | 0 | 878 | 259 | #N/A | #N/A |  | 944.5885 | Yes | Yes | 2178.05 | 2595 | 928.2 |  |  |  |  | 0
2014-01-02 | 54.6091 | 0 | 0 | 32.6417 | 21.9674 | 54.6091 | o/s | 1340 | 864 | 871 | 250 | 250 | 300 | 1077.25 | #N/A | 872 | 253 | -6 | 0 | 0 | 0 | 0 | 0 | 0 | 0 | 872 | 253 | #N/A | #N/A |  | 867.9743 | Yes | Yes | 2030 | 1859.2 | 763.1 |  |  |  |  | 0
2014-01-03 | 54.377 | 0 | 0 | 32.5643 | 21.8127 | 54.377 | o/s | 1570 | 948 | 1010 | 250 | 250 | 300 | 1080.8 | #N/A | 1325 | 706 | 453 | 0 | 0 | 0 | 0 | 0 | 0 | 0 | 1325 | 706 | #N/A | #N/A |  | 1238.4418 | Yes | Yes | 1902.34 | 1075.2 | 653.2 |  |  |  |  | 0
2014-01-04 | 54.377 | 0 | 0 | 32.5643 | 21.8127 | 54.377 | o/s | 1460 | 952 | 1020 | 250 | 250 | 300 | 1081.9 | #N/A | 1479 | 860 | 154 | 0 | 0 | 0 | 0 | 0 | 0 | 0 | 1479 | 860 | #N/A | #N/A |  | 1097.6601 | Yes | Yes | 1877.58 | 777.4 | 701.6 |  |  |  |  | 0
2014-01-05 | 53.6809 | 0 | 0 | 31.8682 | 21.8127 | 53.6809 | o/s | 1420 | 943 | 1020 | 250 | 250 | 300 | 1081.6 | #N/A | 1437 | 818 | -42 | 0 | 0 | 0 | 0 | 0 | 0 | 0 | 1437 | 818 | #N/A | #N/A |  | 998.82 | Yes | Yes | 1849.52 | 781.8 | 807 |  |  |  |  | 0
2014-01-06 | 52.335 | 0 | 0 | 30.5223 | 21.8127 | 52.335 | o/s | 1490 | 1000 | 1100 | 250 | 250 | 300 | 1079.56 | #N/A | 1158.8 | 539.8 | -278.2 | 0 | 0 | 0 | 0 | 0 | 0 | 0 | 1158.8 | 539.8 | #N/A | #N/A |  | 959.7075 | Yes | Yes | 2245.55 | 888.8 | 887.6 |  |  |  |  | 0
2014-01-07 | 52.3969 | 0 | 0 | 30.4295 | 21.9674 | 52.3969 | o/s | 1540 | 974 | 1060 | 250 | 250 | 300 | 1076.573 | #N/A | 792.76 | 173.76 | -366.04 | 0 | 0 | 0 | 0 | 0 | 0 | 0 | 792.76 | 173.76 | #N/A | #N/A |  | 875.411 | Yes | Yes | 3441.5 | 987.3 | 1230 |  |  |  |  | 0
2014-01-08 | 52.2577 | 0 | 0 | 30.6306 | 21.6271 | 52.2577 | o/s | 1490 | 931 | 951 | 250 | 250 | 300 | 1076.4 | #N/A | 773 | 154 | -19.76 | 0 | 0 | 0 | 0 | 0 | 0 | 0 | 773 | 154 | #N/A | #N/A |  | 941.0353 | Yes | Yes | 3917.6 | 898.4 | 1299.3 |  |  |  |  | 0
2014-01-09 | 52.3195 | 0 | 0 | 30.6306 | 21.6889 | 52.3195 | o/s | 1980 | 1320 | 1320 | 250 | 250 | 300 | 1077.58 | #N/A | 911.6 | 292.6 | 138.6 | 0 | 0 | 0 | 0 | 0 | 0 | 0 | 911.6 | 292.6 | #N/A | #N/A |  | 1389.8941 | Yes | Yes | 2762.96 | 782.9 | 1417.4 |  |  |  |  | 0
2014-01-10 | 59.8225 | 0 | 0 | 30.4295 | 29.393 | 59.8225 | o/s | 3130 | 2350 | 2380 | 250 | 250 | 300 | 1077.9 | #N/A | 949 | 330 | 37.4 | 0 | 0 | 0 | 0 | 0 | 0 | 0 | 949 | 330 | #N/A | #N/A |  | 2398.8603 | Yes | Yes | 1966.6 | 742.3 | 1088.6 |  |  |  |  | 0
2014-01-11 | 68.2691 | 0 | 0 | 28.3565 | 39.9126 | 68.2691 | o/s | 3560 | 2460 | 2420 | 250 | 250 | 300 | 1079.1 | #N/A | 1099 | 480 | 150 | 0 | 0 | 0 | 0 | 0 | 0 | 0 | 1099 | 480 | #N/A | #N/A |  | 2495.643 | Yes | Yes | 1776.32 | 717.1 | 1034.8 |  |  |  |  | 0
2014-01-12 | 68.5321 | 0 | 0 | 23.6691 | 44.863 | 68.5321 | o/s | 3550 | 2610 | 2650 | 250 | 250 | 300 | 1087.13 | #N/A | 2310.4 | 1691.4 | 1211.4 | 0 | 0 | 0 | 0 | 0 | 0 | 0 | 2310.4 | 1691.4 | #N/A | #N/A |  | 3260.8926 | Yes | Yes | 1887.34 | 735.4 | 1110.7 |  |  |  |  | 0
2014-01-13 | 68.3774 | 0 | 0 | 30.7853 | 37.5921 | 68.3774 | o/s | 5300 | 4100 | 4350 | 250 | 250 | 300 | 1096.23 | #N/A | 4212.2 | 3593.2 | 1901.8 | 0 | 0 | 0 | 0 | 0 | 0 | 0 | 4212.2 | 3593.2 | #N/A | #N/A |  | 5309.0519 | Yes | Yes | 2304.4 | 788.8 | 947.8 |  |  |  |  | 0
2014-01-14 | 67.7586 | 0 | 0 | 30.4759 | 37.2827 | 67.7586 | o/s | 5020 | 3720 | 3920 | 250 | 250 | 300 | 1094 | #N/A | 3697 | 3078 | -515.2 | 0 | 0 | 0 | 0 | 0 | 0 | 0 | 3697 | 3078 | #N/A | #N/A |  | 3660.1916 | Yes | Yes | 2192.9 | 933.7 | 722.6 |  |  |  |  | 0
2014-01-15 | 67.9133 | 0 | 0 | 30.6306 | 37.2827 | 67.9133 | o/s | 4030 | 2960 | 3110 | 250 | 250 | 300 | 1086.7 | #N/A | 2236 | 1617 | -1461 | 0 | 0 | 0 | 0 | 0 | 0 | 0 | 2236 | 1617 | #N/A | #N/A |  | 2373.2375 | Yes | Yes | 1966.6 | 962.3 | 659.8 |  |  |  |  | 0
2014-01-16 | 67.9288 | 0 | 0 | 30.7853 | 37.1435 | 67.9288 | o/s | 2850 | 2040 | 2120 | 250 | 250 | 300 | 1081.74 | #N/A | 1456.6 | 837.6 | -779.4 | 0 | 0 | 0 | 0 | 0 | 0 | 0 | 1456.6 | 837.6 | #N/A | #N/A |  | 1726.9592 | Yes | Yes | 18438.95 | 908 | 650 |  |  |  |  | 0
2014-01-17 | 67.5884 | 0 | 0 | 30.3212 | 37.2672 | 67.5884 | o/s | 2080 | 1390 | 1500 | 250 | 250 | 300 | 1081.8 | #N/A | 1465 | 846 | 8.4 | 0 | 0 | 0 | 0 | 0 | 0 | 0 | 1465 | 846 | #N/A | #N/A |  | 1504.236 | Yes | Yes | 37140.75 | 886.4 | 648 |  |  |  |  | 0
2014-01-18 | 67.5884 | 0 | 0 | 30.3212 | 37.2672 | 67.5884 | o/s | 2020 | 1380 | 1500 | 250 | 250 | 300 | 1082.2 | #N/A | 1523 | 904 | 58 | 0 | 0 | 0 | 0 | 0 | 0 | 0 | 1523 | 904 | #N/A | #N/A |  | 1529.2486 | Yes | Yes | 36616.07 | 884 | 775.2 |  |  |  |  | 0
2014-01-19 | 67.4183 | 0 | 0 | 30.1356 | 37.2827 | 67.4183 | o/s | 1960 | 1340 | 1470 | 250 | 250 | 300 | 1080.4 | #N/A | 1271 | 652 | -252 | 0 | 0 | 0 | 0 | 0 | 0 | 0 | 1271 | 652 | #N/A | #N/A |  | 1342.9198 | Yes | Yes | 29442 | 916.4 | 953.8 |  |  |  |  | 0
2014-01-20 | 67.4801 | 0 | 0 | 30.0427 | 37.4374 | 67.4801 | o/s | 1850 | 1200 | 1330 | 250 | 250 | 300 | 1076.89 | #N/A | 828.9 | 209.9 | -442.1 | 0 | 0 | 0 | 0 | 0 | 0 | 0 | 828.9 | 209.9 | #N/A | #N/A |  | 1107.055 | Yes | Yes | 21903.55 | 926 | 1158.8 |  |  |  |  | 0
2014-01-21 | 61.7253 | 0 | 0 | 30.1665 | 31.5588 | 61.7253 | o/s | 1520 | 1030 | 1080 | 250 | 250 | 300 | 1075.4 | #N/A | 662 | 43 | -166.9 | 0 | 0 | 0 | 0 | 0 | 0 | 0 | 662 | 43 | #N/A | #N/A |  | 995.8346 | Yes | Yes | 18081.68 | 1001.4 | 1460.8 |  |  |  |  | 0
2014-01-22 | 52.1339 | 0 | 0 | 30.3212 | 21.8127 | 52.1339 | o/s | 1440 | 926 | 901 | 250 | 250 | 300 | 1075.5 | #N/A | 673 | 54 | 11 | 0 | 0 | 0 | 0 | 0 | 0 | 0 | 673 | 54 | #N/A | #N/A |  | 906.5472 | Yes | Yes | 15688.64 | 880.4 | 1407.5 |  |  |  |  | 0
2014-01-23 | 52.1339 | 0 | 0 | 30.3212 | 21.8127 | 52.1339 | o/s | 1320 | 824 | 790 | 250 | 250 | 300 | 1076 | #N/A | 727 | 108 | 54 | 0 | 0 | 0 | 0 | 0 | 0 | 0 | 727 | 108 | #N/A | #N/A |  | 817.2315 | Yes | Yes | 11184.57 | 768.6 | 1045.1 |  |  |  |  | 0
2014-01-24 | 52.1958 | 0 | 0 | 30.2284 | 21.9674 | 52.1958 | o/s | 1210 | 750 | 705 | 250 | 250 | 300 | 1077 | #N/A | 842 | 223 | 115 | 0 | 0 | 0 | 0 | 0 | 0 | 0 | 842 | 223 | #N/A | #N/A |  | 762.9929 | Yes | Yes | 6934.25 | 972.7 | 857.6 |  |  |  |  | 0
2014-01-25 | 52.103 | 0 | 0 | 30.2903 | 21.8127 | 52.103 | o/s | 1190 | 750 | 709 | 250 | 250 | 300 | 1077.5 | #N/A | 902 | 283 | 60 | 0 | 0 | 0 | 0 | 0 | 0 | 0 | 902 | 283 | #N/A | #N/A |  | 739.2572 | Yes | Yes | 5481.88 | 1884.8 | 974 |  |  |  |  | 0
2014-01-26 | 52.2577 | 0 | 0 | 30.445 | 21.8127 | 52.2577 | o/s | 1170 | 747 | 705 | 250 | 250 | 300 | 1077.2 | #N/A | 866 | 247 | -36 | 0 | 0 | 0 | 0 | 0 | 0 | 0 | 866 | 247 | #N/A | #N/A |  | 686.8457 | Yes | Yes | 3848.68 | 1527.2 | 1151 |  |  |  |  | 0
2014-01-27 | 52.1339 | 0 | 0 | 30.1665 | 21.9674 | 52.1339 | o/s | 1120 | 713 | 666 | 250 | 250 | 300 | 1076.53 | #N/A | 787.6 | 168.6 | -78.4 | 0 | 0 | 0 | 0 | 0 | 0 | 0 | 787.6 | 168.6 | #N/A | #N/A |  | 626.4639 | Yes | Yes | 2787.44 | 1322.2 | 1339 |  |  |  |  | 0
2014-01-28 | 51.9792 | 0 | 0 | 30.3212 | 21.658 | 51.9792 | o/s | 1090 | 663 | 604 | 250 | 250 | 300 | 1076.23 | #N/A | 753.6 | 134.6 | -34 | 0 | 0 | 0 | 0 | 0 | 0 | 0 | 753.6 | 134.6 | #N/A | #N/A |  | 586.8543 | Yes | Yes | 2617.15 | 1204.3 | 1047.7 |  |  |  |  | 0
2014-01-29 | 52.1339 | 0 | 0 | 30.4759 | 21.658 | 52.1339 | o/s | 2010 | 1150 | 1060 | 250 | 250 | 300 | 1078.58 | #N/A | 1033.6 | 414.6 | 280 | 0 | 0 | 0 | 0 | 0 | 0 | 0 | 1033.6 | 414.6 | #N/A | #N/A |  | 1201.2002 | Yes | Yes | 2946 | 1883.2 | 892.4 |  |  |  |  | 0
2014-01-30 | 57.1616 | 0 | 0 | 30.4759 | 26.6857 | 57.1617 | o/s | 2070 | 1240 | 1200 | 250 | 250 | 300 | 1080.37 | #N/A | 1266.8 | 647.8 | 233.2 | 0 | 0 | 0 | 0 | 0 | 0 | 0 | 1266.8 | 647.8 | #N/A | #N/A |  | 1317.5996 | Yes | Yes | 3250.84 | 3713.1 | 1374.4 |  |  |  |  | 0
2014-01-31 | 57.6257 | 0 | 0 | 30.3212 | 27.3045 | 57.6257 | o/s | 1730 | 1000 | 956 | 250 | 250 | 300 | 1081.1 | #N/A | 1366 | 747 | 99.2 | 0 | 0 | 0 | 0 | 0 | 0 | 0 | 1366 | 747 | #N/A | #N/A |  | 1006.0252 | Yes | Yes | 2549.27 | 2577 | 1518.5 |  |  |  |  | 0
2014-02-01 | 52.2886 | 0 | 0 | 30.4759 | 21.8127 | 52.2886 | o/s | 1660 | 996 | 961 | 250 | 250 | 300 | 1081.6 | #N/A | 1437 | 818 | 71 | 0 | 0 | 0 | 0 | 0 | 0 | 0 | 1437 | 818 | #N/A | #N/A |  | 996.8043 | Yes | Yes | 1940.14 | 1762 | 1971.2 |  |  |  |  | 0
2014-02-02 | 52.3814 | 0 | 0 | 30.4759 | 21.9055 | 52.3814 | o/s | 1580 | 978 | 951 | 250 | 250 | 300 | 1080.66 | #N/A | 1305.8 | 686.8 | -131.2 | 0 | 0 | 0 | 0 | 0 | 0 | 0 | 1305.8 | 686.8 | #N/A | #N/A |  | 884.8376 | Yes | Yes | 1933.84 | 1316.6 | 2028.9 |  |  |  |  | 0
2014-02-03 | 52.3505 | 0 | 0 | 30.4759 | 21.8746 | 52.3505 | o/s | 1530 | 952 | 926 | 250 | 250 | 300 | 1078.67 | #N/A | 1045.1 | 426.1 | -260.7 | 0 | 0 | 0 | 0 | 0 | 0 | 0 | 1045.1 | 426.1 | #N/A | #N/A |  | 794.5325 | Yes | Yes | 1964.08 | 1326.4 | 1565.5 |  |  |  |  | 0
2014-02-04 | 52.2886 | 0 | 0 | 30.4759 | 21.8127 | 52.2886 | o/s | 1360 | 828 | 799 | 250 | 250 | 300 | 1076.65 | #N/A | 801.5 | 182.5 | -243.6 | 0 | 0 | 0 | 0 | 0 | 0 | 0 | 801.5 | 182.5 | #N/A | #N/A |  | 676.1558 | Yes | Yes | 2496.36 | 1340.3 | 1071.4 |  |  |  |  | 0
2014-02-05 | 52.3659 | 0 | 0 | 30.4914 | 21.8746 | 52.3659 | o/s | 1100 | 681 | 565 | 250 | 250 | 300 | 1075.6 | #N/A | 684 | 65 | -117.5 | 0 | 0 | 0 | 0 | 0 | 0 | 0 | 684 | 65 | #N/A | #N/A |  | 505.7463 | Yes | Yes | 3135.16 | 1106.8 | 890 |  |  |  |  | 0
2014-02-06 | 52.3659 | 0 | 0 | 30.4604 | 21.9055 | 52.3659 | o/s | 968 | 614 | 439 | 250 | 250 | 300 | 1077.21 | #N/A | 867.2 | 248.2 | 183.2 | 0 | 0 | 0 | 0 | 0 | 0 | 0 | 867.2 | 248.2 | #N/A | #N/A |  | 531.3853 | Yes | Yes | 2403.8 | 819 | 910.4 |  |  |  |  | 0
2014-02-07 | 52.3505 | 0 | 0 | 30.4759 | 21.8746 | 52.3505 | o/s | 1040 | 614 | 565 | 250 | 250 | 300 | 1079 | #N/A | 1086 | 467 | 218.8 | 0 | 0 | 0 | 0 | 0 | 0 | 0 | 1086 | 467 | #N/A | #N/A |  | 675.3379 | Yes | Yes | 2326.8 | 686.2 | 888.8 |  |  |  |  | 0
2014-02-08 | 52.3814 | 0 | 0 | 30.4759 | 21.9055 | 52.3814 | o/s | 1040 | 614 | 569 | 250 | 250 | 300 | 1079.2 | #N/A | 1112 | 493 | 26 | 0 | 0 | 0 | 0 | 0 | 0 | 0 | 1112 | 493 | #N/A | #N/A |  | 582.1114 | Yes | Yes | 2174 | 723.7 | 1101.6 |  |  |  |  | 0
2014-02-09 | 52.2886 | 0 | 0 | 30.4759 | 21.8127 | 52.2886 | o/s | 1030 | 611 | 565 | 250 | 250 | 300 | 1078.9 | #N/A | 1074 | 455 | -38 | 0 | 0 | 0 | 0 | 0 | 0 | 0 | 1074 | 455 | #N/A | #N/A |  | 545.8371 | Yes | Yes | 1980.46 | 743.4 | 1307.1 |  |  |  |  | 0
2014-02-10 | 52.4433 | 0 | 0 | 30.6306 | 21.8127 | 52.4433 | o/s | 1280 | 724 | 679 | 250 | 250 | 300 | 1077.7 | #N/A | 926 | 307 | -148 | 0 | 0 | 0 | 0 | 0 | 0 | 0 | 926 | 307 | #N/A | #N/A |  | 604.3656 | Yes | Yes | 1971.64 | 769.7 | 1190 |  |  |  |  | 0
2014-02-11 | 52.4124 | 0 | 0 | 30.5997 | 21.8127 | 52.4124 | o/s | 1400 | 808 | 749 | 250 | 250 | 300 | 1078.02 | #N/A | 963.6 | 344.6 | 37.6 | 0 | 0 | 0 | 0 | 0 | 0 | 0 | 963.6 | 344.6 | #N/A | #N/A |  | 767.9612 | Yes | Yes | 1989.28 | 874.4 | 825.6 |  |  |  |  | 0
2014-02-12 | 51.7007 | 0 | 0 | 32.0538 | 19.6469 | 51.7007 | o/s | 2100 | 1460 | 1430 | 250 | 250 | 300 | 1080.3 | #N/A | 1257 | 638 | 293.4 | 0 | 0 | 0 | 0 | 0 | 0 | 0 | 1257 | 638 | #N/A | #N/A |  | 1577.9576 | Yes | Yes | 2010.7 | 929.3 | 673 |  |  |  |  | 0
2014-02-13 | 49.0399 | 0 | 0 | 36.1998 | 12.8401 | 49.0399 | o/s | 2610 | 1910 | 1900 | 250 | 250 | 300 | 1080.61 | #N/A | 1299.3 | 680.3 | 42.3 | 0 | 0 | 0 | 0 | 0 | 0 | 0 | 1299.3 | 680.3 | #N/A | #N/A |  | 1921.3313 | Yes | Yes | 2155.1 | 836 | 1062.3 |  |  |  |  | 0
2014-02-14 | 49.9681 | 0 | 0 | 36.5092 | 13.4589 | 49.9681 | o/s | 2600 | 1840 | 1840 | 250 | 250 | 300 | 1078.2 | #N/A | 986 | 367 | -313.3 | 0 | 0 | 0 | 0 | 0 | 0 | 0 | 986 | 367 | #N/A | #N/A |  | 1682.0071 | Yes | Yes | 2117.1 | 746.7 | 1099 |  |  |  |  | 0
2014-02-15 | 52.072 | 0 | 0 | 36.6639 | 15.4081 | 52.072 | o/s | 2310 | 1490 | 1460 | 250 | 250 | 300 | 1078.8 | #N/A | 1061 | 442 | 75 | 0 | 0 | 0 | 0 | 0 | 0 | 0 | 1061 | 442 | #N/A | #N/A |  | 1497.8215 | Yes | Yes | 2106.7 | 728.2 | 1139.3 |  |  |  |  | 0
2014-02-16 | 51.8864 | 0 | 0 | 36.5092 | 15.3772 | 51.8864 | o/s | 2470 | 1570 | 1490 | 250 | 250 | 300 | 1080 | #N/A | 1216 | 597 | 155 | 0 | 0 | 0 | 0 | 0 | 0 | 0 | 1216 | 597 | #N/A | #N/A |  | 1568.1644 | Yes | Yes | 2043 | 758.4 | 1323.6 |  |  |  |  | 0
2014-02-17 | 51.9947 | 0 | 0 | 36.5247 | 15.47 | 51.9947 | o/s | 3680 | 1940 | 1840 | 250 | 250 | 300 | 1081.4 | #N/A | 1409 | 790 | 193 | 0 | 0 | 0 | 0 | 0 | 0 | 0 | 1409 | 790 | #N/A | #N/A |  | 1937.3273 | Yes | Yes | 2020.9 | 845.6 | 1421.6 |  |  |  |  | 0
2014-02-18 | 51.809 | 0 | 0 | 36.4937 | 15.3153 | 51.809 | o/s | 3830 | 2130 | 1980 | 250 | 250 | 300 | 1080.99 | #N/A | 1350.7 | 731.7 | -58.3 | 0 | 0 | 0 | 0 | 0 | 0 | 0 | 1350.7 | 731.7 | #N/A | #N/A |  | 1950.6001 | Yes | Yes | 2282 | 1097.7 | 1277.5 |  |  |  |  | 0
2014-02-19 | 52.4278 | 0 | 0 | 36.8031 | 15.6247 | 52.4278 | o/s | 3460 | 2010 | 1920 | 250 | 250 | 300 | 1079.38 | #N/A | 1135.4 | 516.4 | -215.3 | 0 | 0 | 0 | 0 | 0 | 0 | 0 | 1135.4 | 516.4 | #N/A | #N/A |  | 1811.4271 | Yes | Yes | 2449.17 | 1132.8 | 1170.5 |  |  |  |  | 0
2014-02-20 | 52.8765 | 0 | 0 | 37.5612 | 15.3153 | 52.8765 | o/s | 2760 | 1520 | 1430 | 250 | 250 | 300 | 1078.86 | #N/A | 1068.8 | 449.8 | -66.6 | 0 | 0 | 0 | 0 | 0 | 0 | 0 | 1068.8 | 449.8 | #N/A | #N/A |  | 1396.4145 | Yes | Yes | 2457.75 | 864.8 | 1224.4 |  |  |  |  | 0
2014-02-21 | 53.1859 | 90.2514 | 0 | 37.0352 | 16.1507 | 53.1859 | o/s | 2230 | 1120 | 1070 | 250 | 250 | 300 | 1082.3 | #N/A | 1537 | 918 | 468.2 | 178.9861 | 0 | 0 | 0 | 0 | 0 | 0 | 1358.0139 | 739.0139 | #N/A | #N/A |  | 1306.1069 | Yes | Yes | 2366 | 4087 | 1252.8 |  |  |  |  | 82.6315
2014-02-22 | 52.5206 | 87.6247 | 0 | 32.4715 | 20.0491 | 52.5207 | o/s | 2140 | 1130 | 1100 | 250 | 250 | 300 | 1084.6 | #N/A | 1888 | 1269 | 351 | 352.7628 | 0 | 0 | 0 | 0 | 0 | 0 | 1535.2372 | 916.2372 | #N/A | #N/A |  | 1277.0045 | Yes | Yes | 2128.8 | 19962.6 | 1318.42 |  |  |  |  | 165.2629
2014-02-23 | 52.7527 | 87.6809 | 0 | 32.6417 | 20.111 | 52.7527 | o/s | 2040 | 1010 | 972 | 250 | 250 | 300 | 1085.7 | #N/A | 2067 | 1448 | 179 | 526.6509 | 0 | 0 | 0 | 0 | 0 | 0 | 1540.3491 | 921.3491 | #N/A | #N/A |  | 1062.2673 | Yes | Yes | 1907.38 | 18006 | 1368.8 |  |  |  |  | 247.8944
2014-02-24 | 59.4048 | 87.7611 | 0 | 32.1776 | 27.2272 | 59.4048 | o/s | 2100 | 1010 | 956 | 250 | 250 | 300 | 1087.17 | #N/A | 2317.6 | 1698.6 | 250.6 | 700.6982 | 0 | 0 | 0 | 0 | 0 | 0 | 1616.9018 | 997.9018 | #N/A | #N/A |  | 1082.3742 | Yes | Yes | 1872.7 | 11989.8 | 1437 |  |  |  |  | 330.5259
2014-02-25 | 68.068 | 87.6104 | 0 | 32.3323 | 35.7357 | 68.068 | o/s | 1940 | 897 | 837 | 250 | 250 | 300 | 1088.84 | #N/A | 2621.6 | 2002.6 | 304 | 874.4465 | 0 | 0 | 0 | 0 | 0 | 0 | 1747.1535 | 1128.1535 | #N/A | #N/A |  | 990.3031 | Yes | Yes | 1773.88 | 7339 | 1556.5 |  |  |  |  | 413.1573
2014-02-26 | 70.3885 | 87.6625 | 0 | 33.8793 | 36.5092 | 70.3885 | o/s | 1760 | 860 | 809 | 250 | 250 | 300 | 1090.03 | #N/A | 2852 | 2233 | 230.4 | 1048.2983 | 0 | 0 | 0 | 0 | 0 | 0 | 1803.7017 | 1184.7017 | #N/A | #N/A |  | 925.1876 | Yes | Yes | 1865.38 | 4043.3 | 1712.2 |  |  |  |  | 495.7888
2014-02-27 | 62.3441 | 89.4938 | 0 | 34.3434 | 28.0007 | 62.3441 | o/s | 1680 | 828 | 776 | 250 | 250 | 300 | 1090.68 | #N/A | 2983.8 | 2364.8 | 131.8 | 1225.7818 | 0 | 0 | 0 | 0 | 0 | 0 | 1758.0182 | 1139.0182 | #N/A | #N/A |  | 842.465 | Yes | Yes | 1765.46 | 2502 | 1961.2 |  |  |  |  | 578.4203
2014-02-28 | 52.2886 | 90.8132 | 0 | 32.9511 | 19.3375 | 52.2886 | o/s | 1470 | 706 | 641 | 250 | 250 | 300 | 1091.9 | #N/A | 3238 | 2619 | 254.2 | 1405.8818 | 0 | 0 | 0 | 0 | 0 | 0 | 1832.1182 | 1213.1182 | #N/A | #N/A |  | 769.1896 | Yes | Yes | 1713.54 | 1567 | 2381.4 |  |  |  |  | 661.0517
2014-03-01 | 52.7372 | 90.3179 | 0 | 32.6417 | 20.0955 | 52.7372 | o/s | 1410 | 709 | 649 | 250 | 250 | 300 | 1093.6 | #N/A | 3608 | 2989 | 370 | 1584.9997 | 0 | 0 | 0 | 0 | 0 | 0 | 2023.0003 | 1404.0003 | #N/A | #N/A |  | 835.586 | Yes | Yes | 1817.8 | 1268.2 | 3692.6 |  |  |  |  | 743.6832
2014-03-02 | 52.6908 | 90.4251 | 0 | 32.719 | 19.9718 | 52.6908 | o/s | 1520 | 750 | 658 | 250 | 250 | 300 | 1095.05 | #N/A | 3936 | 3317 | 328 | 1764.3301 | 0 | 0 | 0 | 0 | 0 | 0 | 2171.6699 | 1552.6699 | #N/A | #N/A |  | 823.406 | Yes | Yes | 2087.2 | 1284 | 4439
2014-03-03 | 52.6753 | 90.2329 | 0 | 32.719 | 19.9563 | 52.6753 | o/s | 2460 | 1540 | 1360 | 250 | 250 | 300 | 1097.76 | #N/A | 4579.4 | 3960.4 | 643.4 | 1943.2794 | 0 | 0 | 0 | 0 | 0 | 0 | 2636.1206 | 2017.1206 | #N/A | #N/A |  | 1684.4579 | Yes | Yes | 2314.2 | 1466.4 | 4504.5
2014-03-04 | 52.2886 | 90.2666 | 0 | 32.6417 | 19.6469 | 52.2886 | o/s | 5080 | 3530 | 2100 | 250 | 250 | 300 | 1102.27 | #N/A | 5734.9 | 5115.9 | 1155.5 | 2122.2954 | 0 | 0 | 0 | 0 | 0 | 0 | 3612.6046 | 2993.6046 | #N/A | #N/A |  | 2682.703 | Yes | Yes | 2489.21 | 2142 | 4419
2014-03-05 | 56.976 | 89.7363 | 0 | 32.7964 | 24.1796 | 56.976 | o/s | 7330 | 5090 | 3690 | 250 | 250 | 300 | 1105.38 | #N/A | 6597.2 | 5978.2 | 862.3 | 2300.26 | 0 | 0 | 0 | 0 | 0 | 0 | 4296.94 | 3677.94 | #N/A | #N/A |  | 4124.8462 | Yes | Yes | 2657.38 | 2651 | 4441.5
2014-03-06 | 71.7808 | 86.9155 | 0 | 32.487 | 39.2938 | 71.7808 | o/s | 8020 | 4980 | 3690 | 250 | 250 | 300 | 1108.94 | #N/A | 7657.4 | 7038.4 | 1060.2 | 2472.6302 | 0 | 0 | 0 | 0 | 0 | 0 | 5184.7698 | 4565.7698 | #N/A | #N/A |  | 4224.6445 | Yes | Yes | 2792.03 | 2824.1 | 4431.5
2014-03-07 | 72.3996 | 86.7611 | 0 | 32.3323 | 40.0673 | 72.3996 | o/s | 5980 | 3920 | 3690 | 250 | 250 | 300 | 1111.5 | #N/A | 8480 | 7861 | 822.6 | 2644.6943 | 0 | 0 | 0 | 0 | 0 | 0 | 5835.3057 | 5216.3057 | #N/A | #N/A |  | 4104.826 | Yes | Yes | 2969.7 | 2900.7 | 4729.5
2014-03-08 | 72.3996 | 86.8226 | 0 | 32.487 | 39.9126 | 72.3996 | o/s | 6150 | 4030 | 3690 | 250 | 250 | 300 | 1112.1 | #N/A | 8681 | 8062 | 201 | 2816.8803 | 0 | 0 | 0 | 0 | 0 | 0 | 5864.1197 | 5245.1197 | #N/A | #N/A |  | 3791.3616 | Yes | Yes | 3210.52 | 3006 | 5119
2014-03-09 | 72.5543 | 86.8393 | 0 | 32.487 | 40.0673 | 72.5543 | o/s | 8810 | 5660 | 6130 | 250 | 250 | 300 | 1125.43 | #N/A | 14299.3 | 13680.3 | 5618.3 | 2989.0995 | 0 | 0 | 0 | 0 | 0 | 0 | 11310.2005 | 10691.2005 | #N/A | #N/A |  | 8963.2325 | Yes | Yes | 3576.33 | 3166.6 | 5535.2
2014-03-10 | 72.8637 | 86.7663 | 0 | 32.9511 | 39.9126 | 72.8637 | o/s | 8940 | 5220 | 5610 | 250 | 250 | 300 | 1127.46 | #N/A | 15379 | 14760 | 1079.7 | 3161.1738 | 0 | 0 | 0 | 0 | 0 | 0 | 12217.8262 | 11598.8262 | #N/A | #N/A |  | 6154.4781 | Yes | Yes | 4405.64 | 3283.1 | 5802.4
2014-03-11 | 72.5543 | 86.8074 | 0 | 33.1058 | 39.4485 | 72.5543 | o/s | 6930 | 4140 | 4330 | 250 | 250 | 300 | 1126.06 | #N/A | 14626.4 | 14007.4 | -752.6 | 3333.3296 | 0 | 0 | 0 | 0 | 0 | 0 | 11293.0704 | 10674.0704 | #N/A | #N/A |  | 3950.474 | Yes | Yes | 4852.14 | 3418.8 | 6071.7
2014-03-12 | 72.3532 | 86.7663 | 0 | 32.9047 | 39.4485 | 72.3532 | o/s | 4760 | 2770 | 2790 | 250 | 250 | 300 | 1126.1 | #N/A | 14648 | 14029 | 21.6 | 3505.404 | 0 | 0 | 0 | 0 | 0 | 0 | 11142.596 | 10523.596 | #N/A | #N/A |  | 2800.8926 | Yes | Yes | 5252.34 | 3619 | 6640.4
2014-03-13 | 72.6471 | 86.73 | 0 | 33.1058 | 39.5413 | 72.6471 | o/s | 3800 | 2200 | 2200 | 250 | 250 | 300 | 1125.23 | #N/A | 14195.6 | 13576.6 | -452.4 | 3677.4064 | 0 | 0 | 0 | 0 | 0 | 0 | 10518.1936 | 9899.1936 | #N/A | #N/A |  | 1971.8608 | Yes | Yes | 5558.44 | 3742 | 8051.7
2014-03-14 | 72.3996 | 86.7611 | 0 | 32.9511 | 39.4485 | 72.3996 | o/s | 4090 | 2510 | 2500 | 250 | 250 | 300 | 1126.6 | #N/A | 14914 | 14295 | 718.4 | 3849.4703 | 0 | 0 | 0 | 0 | 0 | 0 | 11064.5297 | 10445.5297 | #N/A | #N/A |  | 2862.2794 | Yes | Yes | 5845.4 | 4034.1 | 9010
2014-03-15 | 72.3996 | 86.3839 | 0 | 32.9511 | 39.4485 | 72.3996 | o/s | 4010 | 2500 | 2510 | 250 | 250 | 300 | 1127.9 | #N/A | 15619 | 15000 | 705 | 4020.7864 | 0 | 0 | 0 | 0 | 0 | 0 | 11598.2136 | 10979.2136 | #N/A | #N/A |  | 2865.5219 | Yes | Yes | 6234.88 | 4331.2 | 9758.1
2014-03-16 | 72.2449 | 86.4146 | 0 | 32.487 | 39.7579 | 72.2449 | o/s | 5080 | 2670 | 2510 | 250 | 250 | 300 | 1129.82 | #N/A | 16708.6 | 16089.6 | 1089.6 | 4192.1633 | 0 | 0 | 0 | 0 | 0 | 0 | 12516.4367 | 11897.4367 | #N/A | #N/A |  | 3059.4705 | Yes | Yes | 6840.75 | 4959.4 | 10983.2
2014-03-17 | 72.5543 | 86.5185 | 0 | 32.1776 | 40.3767 | 72.5543 | o/s | 4970 | 2710 | 2660 | 250 | 250 | 300 | 1131.39 | #N/A | 17637.9 | 17018.9 | 929.3 | 4363.7463 | 0 | 0 | 0 | 0 | 0 | 0 | 13274.1537 | 12655.1537 | #N/A | #N/A |  | 3128.6334 | Yes | Yes | 7430.92 | 5748.4 | 10607
2014-03-18 | 72.5543 | 86.7147 | 0 | 32.3323 | 40.222 | 72.5543 | o/s | 3960 | 2170 | 2150 | 250 | 250 | 300 | 1131.86 | #N/A | 17921 | 17302 | 283.1 | 4535.7184 | 0 | 0 | 0 | 0 | 0 | 0 | 13385.2816 | 12766.2816 | #N/A | #N/A |  | 2292.7635 | Yes | Yes | 8051.68 | 6093.3 | 10311.2
2014-03-19 | 72.3996 | 86.7554 | 0 | 32.1776 | 40.222 | 72.3996 | o/s | 3700 | 2060 | 1990 | 250 | 250 | 300 | 1132.91 | #N/A | 18568.2 | 17949.2 | 647.2 | 4707.7711 | 0 | 0 | 0 | 0 | 0 | 0 | 13860.4289 | 13241.4289 | #N/A | #N/A |  | 2316.3742 | Yes | Yes | 8647.75 | 6165 | 10070.8
2014-03-20 | 72.3996 | 86.7095 | 0 | 32.1776 | 40.222 | 72.3996 | o/s | 3200 | 1800 | 1740 | 250 | 250 | 300 | 1133.68 | #N/A | 19054.4 | 18435.4 | 486.2 | 4879.7328 | 0 | 0 | 0 | 0 | 0 | 0 | 14174.6672 | 13555.6672 | #N/A | #N/A |  | 1985.1841 | Yes | Yes | 9060.58 | 6408.6 | 10070.8
2014-03-21 | 72.5543 | 86.7261 | 0 | 32.1776 | 40.3767 | 72.5543 | o/s | 2770 | 1440 | 1400 | 250 | 250 | 300 | 1134.4 | #N/A | 19518 | 18899 | 463.6 | 5051.7274 | 0 | 0 | 0 | 0 | 0 | 0 | 14466.2726 | 13847.2726 | #N/A | #N/A |  | 1633.7872 | Yes | Yes | 9398.28 | 6790.5 | 10607
2014-03-22 | 72.0902 | 86.6731 | 0 | 32.0229 | 40.0673 | 72.0902 | o/s | 2650 | 1410 | 1400 | 250 | 250 | 300 | 1134.9 | #N/A | 19844 | 19225 | 326 | 5223.6168 | 0 | 0 | 0 | 0 | 0 | 0 | 14620.3832 | 14001.3832 | #N/A | #N/A |  | 1564.3974 | Yes | Yes | 9678.36 | 7019.7 | 11210.2
2014-03-23 | 72.3222 | 86.7146 | 0 | 32.1002 | 40.222 | 72.3222 | o/s | 2550 | 1390 | 1400 | 250 | 250 | 300 | 1134.86 | #N/A | 19817.6 | 19198.6 | -26.4 | 5395.5886 | 0 | 0 | 0 | 0 | 0 | 0 | 14422.0114 | 13803.0114 | #N/A | #N/A |  | 1386.6868 | Yes | Yes | 9854.36 | 7375.2 | 11804
2014-03-24 | 72.2604 | 86.6063 | 0 | 31.9455 | 40.3148 | 72.2604 | o/s | 2170 | 1080 | 1080 | 250 | 250 | 300 | 1134.87 | #N/A | 19824.2 | 19205.2 | 6.6 | 5567.3456 | 0 | 0 | 0 | 0 | 0 | 0 | 14256.8544 | 13637.8544 | #N/A | #N/A |  | 1083.3283 | Yes | Yes | 10237.75 | 7657.4 | 12003
2014-03-25 | 71.9974 | 86.601 | 0 | 31.7135 | 40.2839 | 71.9974 | o/s | 2130 | 1080 | 1090 | 250 | 250 | 300 | 1135.26 | #N/A | 20083.2 | 19464.2 | 259 | 5739.0921 | 0 | 0 | 0 | 0 | 0 | 0 | 14344.1079 | 13725.1079 | #N/A | #N/A |  | 1220.6102 | Yes | Yes | 10684.16 | 7939.8 | 12203
2014-03-26 | 72.0438 | 86.658 | 0 | 31.729 | 40.3148 | 72.0438 | o/s | 2090 | 1070 | 1060 | 250 | 250 | 300 | 1135.7 | #N/A | 20378 | 19759 | 294.8 | 5910.9518 | 0 | 0 | 0 | 0 | 0 | 0 | 14467.0482 | 13848.0482 | #N/A | #N/A |  | 1208.6636 | Yes | Yes | 10919.4 | 8370.1 | 12449.4
2014-03-27 | 72.0902 | 86.6217 | 0 | 31.7754 | 40.3148 | 72.0902 | o/s | 2050 | 1060 | 1040 | 250 | 250 | 300 | 1136.23 | #N/A | 20736.7 | 20117.7 | 358.7 | 6082.7394 | 0 | 0 | 0 | 0 | 0 | 0 | 14653.9606 | 14034.9606 | #N/A | #N/A |  | 1220.8875 | Yes | Yes | 11133.74 | 8606.4 | 12689.2
2014-03-28 | 71.9355 | 87.1475 | 0 | 32.0229 | 39.9126 | 71.9355 | o/s | 2520 | 1480 | 1440 | 250 | 250 | 300 | 1137 | #N/A | 21267 | 20648 | 530.3 | 6255.5697 | 0 | 0 | 0 | 0 | 0 | 0 | 15011.4303 | 14392.4303 | #N/A | #N/A |  | 1707.4231 | Yes | Yes | 11387.89 | 8566.4 | 12878.2
2014-03-29 | 72.0902 | 86.9256 | 0 | 32.487 | 39.6032 | 72.0902 | o/s | 2670 | 1480 | 1440 | 250 | 250 | 300 | 1137.8 | #N/A | 21831 | 21212 | 564 | 6427.9601 | 0 | 0 | 0 | 0 | 0 | 0 | 15403.0399 | 14784.0399 | #N/A | #N/A |  | 1724.4175 | Yes | Yes | 11746.69 | 8563 | 13138.9
2014-03-30 | 72.0902 | 86.9056 | 0 | 32.487 | 39.6032 | 72.0902 | o/s | 2570 | 1490 | 1440 | 250 | 250 | 300 | 1138.4 | #N/A | 22261 | 21642 | 430 | 6600.3107 | 0 | 0 | 0 | 0 | 0 | 0 | 15660.6893 | 15041.6893 | #N/A | #N/A |  | 1656.8432 | Yes | Yes | 16550.52 | 8944.5 | 13563.2
2014-03-31 | 72.0902 | 86.9106 | 0 | 32.6417 | 39.4485 | 72.0902 | o/s | 2380 | 1370 | 1350 | 250 | 250 | 300 | 1138.68 | #N/A | 22462.6 | 21843.6 | 201.6 | 6772.6712 | 0 | 0 | 0 | 0 | 0 | 0 | 15689.9288 | 15070.9288 | #N/A | #N/A |  | 1451.6641 | Yes | Yes | 23961.4 | 9848.6 | 14485.8
2014-04-01 | 71.8427 | 86.9878 | 0 | 32.487 | 39.3557 | 71.8427 | o/s | 2120 | 1160 | 1160 | 250 | 250 | 300 | 1139.1 | #N/A | 22766 | 22147 | 303.4 | 6945.1848 | 0 | 0 | 0 | 0 | 0 | 0 | 15820.8152 | 15201.8152 | #N/A | #N/A |  | 1313.0005 | Yes | Yes | 26110.3 | 9419.7 | 15297.4
2014-04-02 | 71.9355 | 86.9622 | 0 | 32.5489 | 39.3866 | 71.9355 | o/s | 1890 | 982 | 967 | 250 | 250 | 300 | 1139.5 | #N/A | 23059 | 22440 | 293 | 7117.6477 | 0 | 0 | 0 | 0 | 0 | 0 | 15941.3523 | 15322.3523 | #N/A | #N/A |  | 1114.7559 | Yes | Yes | 28022.88 | 9233.5 | 15592
2014-04-03 | 72.0283 | 87.0086 | 0 | 32.5798 | 39.4485 | 72.0283 | o/s | 1780 | 939 | 906 | 250 | 250 | 300 | 1140.14 | #N/A | 23530 | 22911 | 471 | 7290.2025 | 0 | 0 | 0 | 0 | 0 | 0 | 16239.7975 | 15620.7975 | #N/A | #N/A |  | 1143.5189 | Yes | Yes | 27088.52 | 9606.4 | 15592
2014-04-04 | 72.0593 | 86.9521 | 0 | 32.6108 | 39.4485 | 72.0593 | o/s | 1850 | 1040 | 1020 | 250 | 250 | 300 | 1140.7 | #N/A | 23952 | 23333 | 422 | 7462.6454 | 0 | 0 | 0 | 0 | 0 | 0 | 16489.3546 | 15870.3546 | #N/A | #N/A |  | 1232.8089 | Yes | Yes | 25292.17 | 10059.4 | 15537.5
2014-04-05 | 71.8117 | 86.9929 | 0 | 32.5179 | 39.2938 | 71.8117 | o/s | 1870 | 1100 | 1040 | 250 | 250 | 300 | 1141.4 | #N/A | 24488 | 23869 | 536 | 7635.1692 | 0 | 0 | 0 | 0 | 0 | 0 | 16852.8308 | 16233.8308 | #N/A | #N/A |  | 1310.2975 | Yes | Yes | 24802.72 | 10559 | 16111.8
2014-04-06 | 72.0593 | 86.9059 | 0 | 32.5025 | 39.5568 | 72.0593 | o/s | 2550 | 1780 | 1700 | 250 | 250 | 300 | 1144.31 | #N/A | 26817.4 | 26198.4 | 2329.4 | 7807.5203 | 0 | 0 | 0 | 0 | 0 | 0 | 19009.8797 | 18390.8797 | #N/A | #N/A |  | 2874.6848 | Yes | Yes | 24637.06 | 11177.3 | 17060.8
2014-04-07 | 72.0747 | 87.1116 | 0 | 32.5798 | 39.4949 | 72.0747 | o/s | 2750 | 1930 | 1900 | 250 | 250 | 300 | 1145.8 | #N/A | 28075 | 27456 | 1257.6 | 7980.2794 | 0 | 0 | 0 | 0 | 0 | 0 | 20094.7206 | 19475.7206 | #N/A | #N/A |  | 2534.1906 | Yes | Yes | 24930.73 | 11852.5 | 17975.5
2014-04-08 | 71.6725 | 87.0865 | 0 | 32.224 | 39.4485 | 71.6725 | o/s | 3110 | 2240 | 2220 | 250 | 250 | 300 | 1146.5 | #N/A | 28678 | 28059 | 603 | 8152.9888 | 0 | 0 | 0 | 0 | 0 | 0 | 20525.0112 | 19906.0112 | #N/A | #N/A |  | 2524.0847 | Yes | Yes | 25375 | 12394.2 | 18345.5
2014-04-09 | 71.3322 | 86.8796 | 0 | 32.0074 | 39.3247 | 71.3322 | o/s | 3160 | 2310 | 2320 | 250 | 250 | 300 | 1147.58 | #N/A | 29619.4 | 29000.4 | 941.4 | 8325.2878 | 0 | 0 | 0 | 0 | 0 | 0 | 21294.1122 | 20675.1122 | #N/A | #N/A |  | 2794.7352 | Yes | Yes | 25800.7 | 12826 | 18475.2
2014-04-10 | 72.0283 | 86.9833 | 0 | 32.5798 | 39.4485 | 72.0283 | o/s | 2650 | 1830 | 1830 | 250 | 250 | 300 | 1147.98 | #N/A | 29970.4 | 29351.4 | 351 | 8497.7926 | 0 | 0 | 0 | 0 | 0 | 0 | 21472.6074 | 20853.6074 | #N/A | #N/A |  | 2007.0045 | Yes | Yes | 26071.6 | 13392.7 | 19322
2014-04-11 | 72.0902 | 86.9307 | 0 | 32.487 | 39.6032 | 72.0902 | o/s | 2160 | 1390 | 1370 | 250 | 250 | 300 | 1148.4 | #N/A | 30345 | 29726 | 374.6 | 8670.193 | 0 | 0 | 0 | 0 | 0 | 0 | 21674.807 | 21055.807 | #N/A | #N/A |  | 1558.9057 | Yes | Yes | 26458.27 | 14242.4 | 21046.2
2014-04-12 | 71.3167 | 87.2621 | 0 | 32.3323 | 38.9844 | 71.3167 | o/s | 2090 | 1380 | 1380 | 250 | 250 | 300 | 1148.8 | #N/A | 30702 | 30083 | 357 | 8843.2507 | 0 | 0 | 0 | 0 | 0 | 0 | 21858.7493 | 21239.7493 | #N/A | #N/A |  | 1560.0303 | Yes | Yes | 26791.33 | 15068.7 | 21817
2014-04-13 | 71.5952 | 87.0657 | 0 | 32.1467 | 39.4485 | 71.5952 | o/s | 2060 | 1370 | 1380 | 250 | 250 | 300 | 1148.85 | #N/A | 30746.5 | 30127.5 | 44.5 | 9015.9187 | 0 | 0 | 0 | 0 | 0 | 0 | 21730.5813 | 21111.5813 | #N/A | #N/A |  | 1402.4407 | Yes | Yes | 27186.2 | 15685.2 | 21880.7
2014-04-14 | 71.5023 | 87.2335 | 0 | 32.0538 | 39.4485 | 71.5023 | o/s | 1800 | 1060 | 1060 | 250 | 250 | 300 | 1149 | #N/A | 30880 | 30261 | 133.5 | 9188.9196 | 0 | 0 | 0 | 0 | 0 | 0 | 21691.0804 | 21072.0804 | #N/A | #N/A |  | 1127.3222 | Yes | Yes | 27511.8 | 16179 | 21944.6
2014-04-15 | 71.3167 | 86.9412 | 0 | 31.8682 | 39.4485 | 71.3167 | o/s | 1690 | 1010 | 1020 | 250 | 250 | 300 | 1149.4 | #N/A | 31242 | 30623 | 362 | 9361.3408 | 0 | 0 | 0 | 0 | 0 | 0 | 21880.6592 | 21261.6592 | #N/A | #N/A |  | 1202.5517 | Yes | Yes | 27922.8 | 16599.1 | 22304.2
2014-04-16 | 71.4095 | 86.8899 | 0 | 31.961 | 39.4485 | 71.4095 | o/s | 1860 | 1130 | 1120 | 250 | 250 | 300 | 1150.14 | #N/A | 31913.8 | 31294.8 | 671.8 | 9533.6602 | 0 | 0 | 0 | 0 | 0 | 0 | 22380.1398 | 21761.1398 | #N/A | #N/A |  | 1458.7796 | Yes | Yes | 28598.52 | 16883.8 | 23139.3
2014-04-17 | 71.5333 | 86.7868 | 0 | 32.0848 | 39.4485 | 71.5333 | o/s | 3060 | 2150 | 2080 | 250 | 250 | 300 | 1151.62 | #N/A | 33282.6 | 32663.6 | 1368.8 | 9705.7753 | 0 | 0 | 0 | 0 | 0 | 0 | 23576.8247 | 22957.8247 | #N/A | #N/A |  | 2770.2673 | Yes | Yes | 29305.68 | 17607.4 | 23703.5
2014-04-18 | 71.6261 | 86.6631 | 0 | 32.0229 | 39.6032 | 71.6261 | o/s | 2930 | 2030 | 1980 | 250 | 250 | 300 | 1152.5 | #N/A | 34110 | 33491 | 827.4 | 9877.645 | 0 | 0 | 0 | 0 | 0 | 0 | 24232.355 | 23613.355 | #N/A | #N/A |  | 2397.2466 | Yes | Yes | 29779.35 | 18369.9 | 24371.5
2014-04-19 | 71.4714 | 86.7613 | 0 | 32.0229 | 39.4485 | 71.4714 | o/s | 3010 | 2020 | 1980 | 250 | 250 | 300 | 1152.7 | #N/A | 34299 | 33680 | 189 | 10049.7093 | 0 | 0 | 0 | 0 | 0 | 0 | 24249.2907 | 23630.2907 | #N/A | #N/A |  | 2075.3101 | Yes | Yes | 30038.85 | 18794.8 | 28245
2014-04-20 | 71.6261 | 86.5699 | 0 | 32.0229 | 39.6032 | 71.6261 | o/s | 2730 | 1830 | 1810 | 250 | 250 | 300 | 1152.34 | #N/A | 33958.6 | 33339.6 | -340.4 | 10221.3941 | 0 | 0 | 0 | 0 | 0 | 0 | 23737.2059 | 23118.2059 | #N/A | #N/A |  | 1638.3409 | Yes | Yes | 30237.8 | 19388 | 28357.8
2014-04-21 | 71.4714 | 86.7766 | 0 | 32.0229 | 39.4485 | 71.4714 | o/s | 2310 | 1490 | 1800 | 250 | 250 | 300 | 1152.2 | #N/A | 33826 | 33207 | -132.6 | 10393.4888 | 0 | 0 | 0 | 0 | 0 | 0 | 23432.5112 | 22813.5112 | #N/A | #N/A |  | 1733.1316 | Yes | Yes | 30438.7 | 21627 | 28738.2
2014-04-22 | 71.4714 | 86.7561 | 0 | 32.0229 | 39.4485 | 71.4714 | o/s | 2480 | 1430 | 1290 | 250 | 250 | 300 | 1152.8 | #N/A | 34394 | 33775 | 568 | 10565.5429 | 0 | 0 | 0 | 0 | 0 | 0 | 23828.4571 | 23209.4571 | #N/A | #N/A |  | 1576.4347 | Yes | Yes | 30500.16 | 22469.8 | 28721
2014-04-23 | 71.4714 | 86.9929 | 0 | 32.0229 | 39.4485 | 71.4714 | o/s | 2440 | 1650 | 1460 | 250 | 250 | 300 | 1153.6 | #N/A | 35160 | 34541 | 766 | 10738.0667 | 0 | 0 | 243.9333 | 0 | 121.9667 | 121.9667 | 24178 | 23559 | #N/A | #N/A |  | 1846.2834 | Yes | Yes | 30658.2 | 23073.6 | 28937
2014-04-24 | 71.5952 | 87.1371 | 0 | 32.1467 | 39.4485 | 71.5952 | o/s | 3580 | 2530 | 2360 | 250 | 250 | 300 | 1155.2 | #N/A | 36717 | 36098 | 1557 | 10910.8764 | 0 | 0 | 1628.1236 | 0 | 814.0618 | 814.0618 | 24178 | 23559 | #N/A | #N/A |  | 3145.174 | Yes | Yes | 30895.26 | 24488 | 29461
2014-04-25 | 71.6261 | 86.9929 | 0 | 32.1776 | 39.4485 | 71.6261 | o/s | 3070 | 2150 | 1990 | 250 | 250 | 300 | 1156.3 | #N/A | 37809 | 37190 | 1092 | 11083.4002 | 0 | 0 | 2547.5998 | 0 | 1273.7999 | 1273.7999 | 24178 | 23559 | #N/A | #N/A |  | 2540.6808 | Yes | Yes | 30965.5 | 25325 | 29856
2014-04-26 | 71.6261 | 86.9929 | 0 | 32.1776 | 39.4485 | 71.6261 | o/s | 2910 | 2120 | 1990 | 250 | 250 | 300 | 1156.7 | #N/A | 38210 | 37591 | 401 | 11255.9239 | 0 | 0 | 2776.0761 | 0 | 1388.038 | 1388.038 | 24178 | 23559 | #N/A | #N/A |  | 2192.2189 | Yes | Yes | 31088.42 | 25396.4 | 30282.7
2014-04-27 | 71.7808 | 86.998 | 0 | 32.3323 | 39.4485 | 71.7808 | o/s | 2850 | 1930 | 1810 | 250 | 250 | 300 | 1156.76 | #N/A | 38270 | 37651 | 60 | 11428.4578 | 0 | 0 | 2663.5422 | 0 | 1331.7711 | 1331.7711 | 24178 | 23559 | #N/A | #N/A |  | 1840.2572 | Yes | Yes | 31336.64 | 26224.9 | 30835.5
2014-04-28 | 71.7808 | 90.6073 | 0 | 32.1776 | 39.6032 | 71.7808 | o/s | 2320 | 1590 | 1480 | 250 | 250 | 300 | 1157 | #N/A | 38511 | 37892 | 241 | 11608.1496 | 0 | 0 | 2724.8504 | 0 | 1362.4252 | 1362.4252 | 24178 | 23559 | #N/A | #N/A |  | 1601.533 | Yes | Yes | 31327.72 | 27059 | 31722
2014-04-29 | 71.4714 | 89.0444 | 0 | 32.0229 | 39.4485 | 71.4714 | o/s | 2180 | 1510 | 1430 | 250 | 250 | 300 | 1157.37 | #N/A | 38887.4 | 38268.4 | 376.4 | 11784.7419 | 0 | 0 | 2924.6581 | 0 | 1462.329 | 1462.329 | 24178 | 23559 | #N/A | #N/A |  | 1619.8134 | Yes | Yes | 31220.68 | 27537.5 | 32372.8
2014-04-30 | 71.5797 | 86.9772 | 0 | 32.1776 | 39.4021 | 71.5797 | o/s | 2100 | 1510 | 1420 | 250 | 250 | 300 | 1157.61 | #N/A | 39131.2 | 38512.2 | 243.8 | 11957.2345 | 0 | 0 | 2995.9655 | 0 | 1497.9828 | 1497.9828 | 24178 | 23559 | #N/A | #N/A |  | 1542.945 | Yes | Yes | 31167.44 | 27580.2 | 32418.8
2014-05-01 | 71.5178 | 86.9768 | 0 | 32.0229 | 39.4949 | 71.5178 | o/s | 2150 | 1620 | 1520 | 250 | 250 | 300 | 1157.95 | #N/A | 39477 | 38858 | 345.8 | 12129.7262 | 0 | 0 | 3169.2738 | 0 | 1584.6369 | 1584.6369 | 24178 | 23559 | #N/A | #N/A |  | 1694.3822 | Yes | Yes | 30930.38 | 28202.5 | 32974.7
2014-05-02 | 71.7808 | 86.7971 | 0 | 32.3323 | 39.4485 | 71.7808 | o/s | 2750 | 2250 | 2180 | 250 | 250 | 300 | 1158.1 | #N/A | 39631 | 39012 | 154 | 12301.8617 | 0 | 0 | 3151.1383 | 0 | 1575.5692 | 1575.5692 | 24178 | 23559 | #N/A | #N/A |  | 2257.6601 | Yes | Yes | 30983.06 | 29645.8 | 33440.7
2014-05-03 | 72.1057 | 86.8537 | 0 | 32.5798 | 39.5258 | 72.1057 | o/s | 2860 | 2250 | 2180 | 250 | 250 | 300 | 1157.9 | #N/A | 39426 | 38807 | -205 | 12474.1092 | 0 | 0 | 2773.8908 | 0 | 1386.9454 | 1386.9454 | 24178 | 23559 | #N/A | #N/A |  | 2076.6213 | Yes | Yes | 31292.04 | 30434 | 33684.5
2014-05-04 | 72.183 | 86.6732 | 0 | 32.7036 | 39.4794 | 72.183 | o/s | 2560 | 1870 | 1800 | 250 | 250 | 300 | 1157.75 | #N/A | 39274 | 38655 | -152 | 12645.9989 | 0 | 0 | 2450.0011 | 0 | 1225.0005 | 1225.0005 | 24178 | 23559 | #N/A | #N/A |  | 1723.3485 | Yes | Yes | 31631 | 31215 | 34015
2014-05-05 | 72.1366 | 86.8537 | 0 | 32.6417 | 39.4949 | 72.1366 | o/s | 2250 | 1470 | 1390 | 250 | 250 | 300 | 1158.12 | #N/A | 39651.6 | 39032.6 | 377.6 | 12818.2465 | 0 | 0 | 2655.3535 | 0 | 1327.6767 | 1327.6767 | 24178 | 23559 | #N/A | #N/A |  | 1580.4186 | Yes | Yes | 32090.575 | 32428 | 34803.8
2014-05-06 | 71.9355 | 86.9102 | 0 | 32.487 | 39.4485 | 71.9355 | o/s | 2330 | 1700 | 1600 | 250 | 250 | 300 | 1158.76 | #N/A | 40312.4 | 39693.4 | 660.8 | 12990.6063 | 0 | 0 | 3143.7937 | 0 | 1571.8968 | 1571.8968 | 24178 | 23559 | #N/A | #N/A |  | 1933.2325 | Yes | Yes | 32556.65 | 33142.8 | 35034.9
2014-05-07 | 72.0902 | 86.9102 | 0 | 32.6417 | 39.4485 | 72.0902 | o/s | 2090 | 1470 | 1390 | 250 | 250 | 300 | 1159.16 | #N/A | 40727.4 | 40108.4 | 415 | 13162.9661 | 0 | 0 | 3386.4339 | 0 | 1693.2169 | 1693.2169 | 24178 | 23559 | #N/A | #N/A |  | 1599.2789 | Yes | Yes | 33239.32 | 33329.1 | 35352
2014-05-08 | 71.9355 | 86.8177 | 0 | 32.487 | 39.4485 | 71.9355 | o/s | 2150 | 1500 | 1390 | 250 | 250 | 300 | 1159.73 | #N/A | 41324.5 | 40705.5 | 597.1 | 13335.1424 | 0 | 0 | 3811.3576 | 0 | 1905.6788 | 1905.6788 | 24178 | 23559 | #N/A | #N/A |  | 1691.1094 | Yes | Yes | 33928.99 | 33769.6 | 35856.4
2014-05-09 | 73.0184 | 87.5564 | 0 | 33.5699 | 39.4485 | 42.4342 | 1.62 | 2410 | 1730 | 1670 | 250 | 250 | 300 | 1160.8 | #N/A | 42455 | 41836 | 1130.5 | 13508.7837 | 0 | 0 | 4768.2163 | 0 | 2384.1082 | 2384.1082 | 24178 | 23559 | #N/A | #N/A |  | 2240.0958 | Yes | Yes | 33763.15 | 34698.2 | 36236.7
2014-05-10 | 79.0517 | 91.3848 | 0 | 34.4981 | 44.5536 | 0 | 1.62 | 2370 | 1710 | 1670 | 250 | 250 | 300 | 1161.7 | #N/A | 43416 | 42797 | 961 | 13690.0174 | 0 | 0 | 5000 | 0 | 2500 | 2500 | 24725.9826 | 24106.9826 | #N/A | #N/A |  | 2154.6193 | Yes | Yes | 34124.92 | 35642 | 36627.9
2014-05-11 | 86.632 | 91.428 | 0 | 34.034 | 52.598 | 0 | 2.05 | 2270 | 1670 | 1670 | 250 | 250 | 300 | 1162.11 | #N/A | 43855.8 | 43236.8 | 439.8 | 13871.3369 | 0 | 0 | 5000 | 0 | 2500 | 2500 | 24984.4631 | 24365.4631 | #N/A | #N/A |  | 1891.7852 | Yes | Yes | 34572.76 | 36070.8 | 36855.6
2014-05-12 | 86.8022 | 87.7613 | 0 | 34.1887 | 52.6135 | 0 | 1.87 | 1980 | 1380 | 1550 | 250 | 250 | 300 | 1162.3 | #N/A | 44062 | 43443 | 206.2 | 14045.3845 | 0 | 0 | 5000 | 0 | 2500 | 2500 | 25016.6155 | 24397.6155 | #N/A | #N/A |  | 1653.9839 | Yes | Yes | 35032.66 | 36499.6 | 37131.8
2014-05-13 | 86.7558 | 86.308 | 0 | 34.1732 | 52.5825 | 0 | 1.31 | 1800 | 1240 | 1280 | 250 | 250 | 300 | 1162.69 | #N/A | 44483.2 | 43864.2 | 421.2 | 14216.5499 | 0 | 0 | 5000 | 0 | 2500 | 2500 | 25266.6501 | 24647.6501 | #N/A | #N/A |  | 1492.4054 | Yes | Yes | 35202.94 | 36746.7 | 37468.4
2014-05-14 | 90.2365 | 86.1522 | 0 | 33.8948 | 56.3417 | 0 | 1.02 | 1840 | 1370 | 1410 | 250 | 250 | 300 | 1163.04 | #N/A | 44862.6 | 44243.6 | 379.4 | 14387.4063 | 0 | 0 | 5000 | 0 | 2500 | 2500 | 25475.1937 | 24856.1937 | #N/A | #N/A |  | 1601.3263 | Yes | Yes | 35713.78 | 37121.9 | 37869
2014-05-15 | 94.1814 | 86.1702 | 0 | 33.8793 | 60.3021 | 0 | 1.82 | 1950 | 1520 | 1560 | 250 | 250 | 300 | 1163.45 | #N/A | 45311 | 44692 | 448.4 | 14558.2984 | 0 | 0 | 5000 | 0 | 2500 | 2500 | 25752.7016 | 25133.7016 | #N/A | #N/A |  | 1786.122 | Yes | Yes | 44217.1 | 38090 | 38270
2014-05-16 | 94.2123 | 86.0274 | 0 | 33.8793 | 60.333 | 0 | 1.01 | 1910 | 1470 | 1520 | 250 | 250 | 300 | 1163.8 | #N/A | 45693 | 45074 | 382 | 14728.9073 | 0 | 0 | 5000 | 0 | 2500 | 2500 | 25964.0927 | 25345.0927 | #N/A | #N/A |  | 1712.6374 | Yes | Yes | 46770.17 | 39192.4 | 38938.4
2014-05-17 | 94.2123 | 86.0036 | 0 | 33.8793 | 60.333 | 0 | 0.86 | 1870 | 1460 | 1510 | 250 | 250 | 300 | 1163.9 | #N/A | 45803 | 45184 | 110 | 14899.4689 | 0 | 0 | 5000 | 0 | 2500 | 2500 | 25903.5311 | 25284.5311 | #N/A | #N/A |  | 1565.4715 | Yes | Yes | 45193.68 | 39817.2 | 39682.5
2014-05-18 | 94.2123 | 86.0632 | 0 | 33.8793 | 60.333 | 0 | 1.02 | 1660 | 1170 | 1230 | 250 | 250 | 300 | 1163.96 | #N/A | 45868.4 | 45249.4 | 65.4 | 15070.1488 | 0 | 0 | 5000 | 0 | 2500 | 2500 | 25798.2512 | 25179.2512 | #N/A | #N/A |  | 1262.9803 | Yes | Yes | 43736.8 | 40354 | 40002.8
2014-05-19 | 94.2123 | 86.0513 | 0 | 33.8793 | 60.333 | 0 | 0.93 | 1430 | 956 | 1010 | 250 | 250 | 300 | 1164.2 | #N/A | 46133 | 45514 | 264.6 | 15240.8052 | 0 | 0 | 5000 | 0 | 2500 | 2500 | 25892.1948 | 25273.1948 | #N/A | #N/A |  | 1143.4342 | Yes | Yes | 43111.4 | 40905.5 | 40405.5
2014-05-20 | 94.2123 | 86.0679 | 0 | 33.8329 | 60.3794 | 0 | 0.87 | 1290 | 872 | 911 | 250 | 250 | 300 | 1164.5 | #N/A | 46464 | 45845 | 331 | 15411.4946 | 0 | 0 | 5000 | 0 | 2500 | 2500 | 26052.5054 | 25433.5054 | #N/A | #N/A |  | 1077.9188 | Yes | Yes | 42931.2 | 41240.5 | 41021
2014-05-21 | 94.0885 | 86.0311 | 0 | 33.771 | 60.3175 | 0 | 0.74 | 1220 | 832 | 871 | 250 | 250 | 300 | 1164.9 | #N/A | 46906 | 46287 | 442 | 15582.1109 | 0 | 0 | 5000 | 0 | 2500 | 2500 | 26323.8891 | 25704.8891 | #N/A | #N/A |  | 1093.8946 | Yes | Yes | 43196.2 | 41460.4 | 41819
2014-05-22 | 94.1814 | 86.0406 | 0 | 33.8793 | 60.3021 | 0 | 0.83 | 1160 | 832 | 871 | 250 | 250 | 300 | 1165.26 | #N/A | 47306.2 | 46687.2 | 400.2 | 15752.7459 | 0 | 0 | 5000 | 0 | 2500 | 2500 | 26553.4541 | 25934.4541 | #N/A | #N/A |  | 1072.8154 | Yes | Yes | 43185.6 | 41925 | 42720.5
2014-05-23 | 94.0885 | 85.888 | 0 | 33.8793 | 60.2092 | 0 | 0.92 | 1230 | 885 | 931 | 250 | 250 | 300 | 1165.8 | #N/A | 47908 | 47289 | 601.8 | 15923.0784 | 0 | 0 | 5000 | 0 | 2500 | 2500 | 26984.9216 | 26365.9216 | #N/A | #N/A |  | 1234.4796 | Yes | Yes | 43217.4 | 42774 | 43330.4
2014-05-24 | 93.9184 | 85.2741 | 0 | 33.771 | 60.1474 | 0 | 0.82 | 1210 | 881 | 931 | 250 | 250 | 300 | 1166.2 | #N/A | 48356 | 47737 | 448 | 16092.1935 | 0 | 0 | 5000 | 0 | 2500 | 2500 | 27263.8065 | 26644.8065 | #N/A | #N/A |  | 1156.9203 | Yes | Yes | 43397.6 | 43801.8 | 44029.3
2014-05-25 | 94.1659 | 85.2469 | 0 | 33.8329 | 60.333 | 0 | 0.77 | 1250 | 881 | 926 | 250 | 250 | 300 | 1166.4 | #N/A | 48581 | 47962 | 225 | 16261.2546 | 0 | 0 | 5000 | 0 | 2500 | 2500 | 27319.7454 | 26700.7454 | #N/A | #N/A |  | 1039.4644 | Yes | Yes | 43652 | 44386 | 44732.6
2014-05-26 | 94.1659 | 85.2778 | 0 | 33.8793 | 60.2866 | 0 | 0.81 | 1230 | 881 | 926 | 250 | 250 | 300 | 1166.85 | #N/A | 49088 | 48469 | 507 | 16430.377 | 0 | 0 | 5000 | 0 | 2500 | 2500 | 27657.623 | 27038.623 | #N/A | #N/A |  | 1181.6732 | Yes | Yes | 44131.5 | 44429.2 | 45464.1
2014-05-27 | 94.135 | 85.2621 | 0 | 33.8793 | 60.2557 | 0 | 0.92 | 1240 | 922 | 977 | 250 | 250 | 300 | 1167.06 | #N/A | 49325.4 | 48706.4 | 237.4 | 16599.4682 | 0 | 0 | 5000 | 0 | 2500 | 2500 | 27725.9318 | 27106.9318 | #N/A | #N/A |  | 1096.7176 | Yes | Yes | 44527.4 | 44797.4 | 46298.5 | 16600
2014-05-28 | 94.0885 | 85.2895 | 0 | 33.7865 | 60.3021 | 0 | 0.89 | 1230 | 974 | 1040 | 250 | 250 | 300 | 1167.13 | #N/A | 49405.2 | 48786.2 | 79.8 | 16768.6138 | 0 | 0 | 5000 | 0 | 2500 | 2500 | 27636.5862 | 27017.5862 | #N/A | #N/A |  | 1080.2421 | Yes | Yes | 44816.3 | 45311 | 47128 | 20000
2014-05-29 | 93.841 | 85.2549 | 0 | 33.8174 | 60.0236 | 0 | 0.94 | 1260 | 918 | 972 | 250 | 250 | 300 | 1167.06 | #N/A | 49325.4 | 48706.4 | -79.8 | 16937.6907 | 0 | 0 | 5000 | 0 | 2500 | 2500 | 27387.7093 | 26768.7093 | #N/A | #N/A |  | 931.7579 | Yes | Yes | 44988.1 | 45605.8 | 47930.4 | 20000
2014-05-30 | 97.3063 | 85.7535 | 0 | 35.2716 | 62.0347 | 0 | 0.91 | 1110 | 772 | 827 | 250 | 250 | 300 | 1167.05 | #N/A | 49314 | 48695 | -11.4 | 17107.7565 | 0 | 0 | 5000 | 0 | 2500 | 2500 | 27206.2435 | 26587.2435 | #N/A | #N/A |  | 821.2511 | Yes | Yes | 45388.44 | 45803 | 48829.4 | 20000
2014-05-31 | 101.607 | 85.9635 | 0 | 36.3545 | 65.2525 | 0 | 0.89 | 1030 | 765 | 827 | 250 | 250 | 300 | 1167.12 | #N/A | 49393.8 | 48774.8 | 79.8 | 17278.2387 | 0 | 0 | 5000 | 0 | 2500 | 2500 | 27115.5613 | 26496.5613 | #N/A | #N/A |  | 867.2421 | Yes | Yes | 45886.16 | 46210 | 49359.6 | 20000
2014-06-01 | 105.5518 | 86.0998 | 0 | 36.0606 | 69.4912 | 0 | 0.93 | 1010 | 762 | 827 | 250 | 250 | 300 | 1167.15 | #N/A | 49428 | 48809 | 34.2 | 17551.9227 | 0 | 0 | 5000 | 0 | 2500 | 2500 | 26876.0773 | 26257.0773 | #N/A | #N/A |  | 844.2466 | Yes | Yes | 46485.99 | 46707 | 49279.8 | 20000
2014-06-02 | 105.6446 | 86.0074 | 0 | 36.1843 | 69.4603 | 0 | 0.8 | 968 | 762 | 827 | 250 | 250 | 300 | 1167.14 | #N/A | 49416.6 | 48797.6 | -11.4 | 17722.492 | 0 | 0 | 5000 | 0 | 2500 | 2500 | 26694.108 | 26075.108 | #N/A | #N/A |  | 821.2511 | Yes | Yes | 46726.45 | 47205.7 | 49020.7 | 20000
2014-06-03 | 107.6712 | 85.6512 | 0 | 36.0451 | 71.6261 | 0 | 0.82 | 955 | 754 | 823 | 250 | 250 | 300 | 1167.09 | #N/A | 49359.6 | 48740.6 | -57 | 17892.3549 | 0 | 0 | 5000 | 0 | 2500 | 2500 | 26467.2451 | 25848.2451 | #N/A | #N/A |  | 794.2557 | Yes | Yes | 46988.77 | 47997.6 | 48930.3 | 20000
2014-06-04 | 110.1464 | 85.2335 | 0 | 35.8904 | 74.256 | 0 | 0.83 | 917 | 709 | 776 | 250 | 250 | 300 | 1167.01 | #N/A | 49268.4 | 48649.4 | -91.2 | 18061.3893 | 0 | 0 | 5000 | 0 | 2500 | 2500 | 26207.0107 | 25588.0107 | #N/A | #N/A |  | 730.0091 | Yes | Yes | 47473.32 | 48142.3 | 49155.3 | 20000
2014-06-05 | 113.3951 | 85.3421 | 0 | 36.3545 | 77.0406 | 0 | 1.02 | 831 | 543 | 625 | 250 | 250 | 300 | 1167.04 | #N/A | 49302.6 | 48683.6 | 34.2 | 18229.7188 | 0 | 0 | 5000 | 0 | 2500 | 2500 | 26072.8812 | 25453.8812 | #N/A | #N/A |  | 642.2466 | Yes | Yes | 48014.28 | 47896.9 | 49382.4 | 20000
2014-06-06 | 118.1908 | 83.5816 | 0 | 36.6639 | 81.5269 | 0 | 0.83 | 731 | 536 | 625 | 250 | 250 | 300 | 1167.2 | #N/A | 49485 | 48866 | 182.4 | 18385.0461 | 0 | 0 | 5000 | 0 | 2500 | 2500 | 26099.9539 | 25480.9539 | #N/A | #N/A |  | 716.9818 | Yes | Yes | 48369.1 | 48053.3 | 49518.9 | 20000
2014-06-07 | 119.8925 | 82.9319 | 0 | 36.5092 | 83.3833 | 0 | 0.87 | 719 | 536 | 625 | 250 | 250 | 300 | 1167.2 | #N/A | 49485 | 48866 | 0 | 18535.71 | 0 | 0 | 5000 | 0 | 2500 | 2500 | 25949.29 | 25330.29 | #N/A | #N/A |  | 625 | Yes | Yes | 48636.7 | 48232.7 | 49598 | 20000
2014-06-08 | 119.9544 | 83.0129 | 0 | 36.6175 | 83.3369 | 0 | 0.94 | 685 | 533 | 625 | 250 | 250 | 300 | 1167.21 | #N/A | 49496.3 | 48877.3 | 11.3 | 18686.4119 | 0 | 0 | 5000 | 0 | 2500 | 2500 | 25809.8881 | 25190.8881 | #N/A | #N/A |  | 630.6984 | Yes | Yes | 48781.65 | 48525 | 49586.7 | 20000
2014-06-09 | 118.2372 | 84.0828 | 0 | 36.6639 | 81.5733 | 1.6553 | 4.15 | 657 | 527 | 608 | 250 | 250 | 300 | 1167.18 | #N/A | 49462.2 | 48843.2 | -34.1 | 18842.6412 | 0 | 0 | 5000 | 0 | 2500 | 2500 | 25619.5588 | 25000.5588 | #N/A | #N/A |  | 590.8038 | Yes | Yes | 48748.2 | 48907.8 | 49462.2 | 20000
2014-06-10 | 113.4415 | 84.5388 | 0 | 38.8761 | 74.5654 | 0 | 0.82 | 657 | 527 | 608 | 250 | 250 | 300 | 1167.11 | #N/A | 49382.4 | 48763.4 | -79.8 | 18973.6696 | 0 | 0 | 5000 | 0 | 2500 | 2500 | 25408.7304 | 24789.7304 | #N/A | #N/A |  | 567.7579 | Yes | Yes | 49105 | 49314 | 49359.6 | 20000
2014-06-11 | 111.5232 | 84.4196 | 0 | 46.8432 | 64.6801 | 0 | 0.77 | 674 | 521 | 604 | 250 | 250 | 300 | 1167 | #N/A | 49257 | 48638 | -125.4 | 19141.0899 | 0 | 0 | 5000 | 0 | 2500 | 2500 | 25115.9101 | 24496.9101 | #N/A | #N/A |  | 540.7625 | Yes | Yes | 49598.24 | 49575.4 | 49336.8 | 20000
2014-06-12 | 111.879 | 84.3614 | 0 | 56.3417 | 55.5373 | 0 | 0.76 | 657 | 464 | 546 | 250 | 250 | 300 | 1166.91 | #N/A | 49155.3 | 48536.3 | -101.7 | 19308.3948 | 0 | 0 | 5000 | 0 | 2500 | 2500 | 24846.9052 | 24227.9052 | #N/A | #N/A |  | 494.7141 | Yes | Yes | 49778.4 | 49530.2 | 49291.2 | 20000
2014-06-13 | 111.5696 | 83.2512 | 0 | 56.3417 | 55.2279 | 0 | 0.95 | 685 | 455 | 608 | 250 | 250 | 300 | 1167.09 | #N/A | 49359.6 | 48740.6 | 204.3 | 19473.4979 | 0 | 0 | 5000 | 0 | 2500 | 2500 | 24886.1021 | 24267.1021 | #N/A | #N/A |  | 711.0257 | Yes | Yes | 49969.82 | 49257 | 49211.8 | 20000
2014-06-14 | 105.1496 | 82.399 | 0 | 56.8832 | 48.2664 | 0 | 0.81 | 641 | 452 | 608 | 250 | 250 | 300 | 1167.13 | #N/A | 49405.2 | 48786.2 | 45.6 | 19636.9111 | 0 | 0 | 5000 | 0 | 2500 | 2500 | 24768.2889 | 24149.2889 | #N/A | #N/A |  | 630.9955 | Yes | Yes | 50262.58 | 49245.7 | 49268.4 | 20000
2014-06-15 | 99.4721 | 83.2743 | 0 | 53.0621 | 46.41 | 0 | 0.77 | 668 | 473 | 531 | 250 | 250 | 300 | 1167.2 | #N/A | 49485 | 48866 | 79.8 | 19802.0602 | 0 | 0 | 5000 | 0 | 2500 | 2500 | 24682.9398 | 24063.9398 | #N/A | #N/A |  | 571.2421 | Yes | Yes | 50533.66 | 49110.4 | 49200.5
2014-06-16 | 97.7859 | 83.0923 | 0 | 50.7571 | 47.0288 | 0 | 2 | 754 | 611 | 608 | 250 | 250 | 300 | 1167.36 | #N/A | 49666.4 | 49047.4 | 181.4 | 19966.8483 | 0 | 0 | 5000 | 0 | 2500 | 2500 | 24699.5517 | 24080.5517 | #N/A | #N/A |  | 699.4776 | Yes | Yes | 50613.32 | 49155.3 | 49020.7
2014-06-17 | 101.7926 | 83.0789 | 0 | 50.7416 | 51.051 | 0 | 0.93 | 825 | 604 | 658 | 250 | 250 | 300 | 1167.37 | #N/A | 49677.8 | 49058.8 | 11.4 | 19999.9852 | 0 | 0 | 5000 | 0 | 2500 | 2500 | 24677.8148 | 24058.8148 | #N/A | #N/A |  | 663.7489 | Yes | Yes | 50499.52 | 49371 | 48851.8
2014-06-18 | 104.5772 | 0 | 0 | 50.5869 | 53.9903 | 0 | 0.7 | 801 | 598 | 608 | 250 | 250 | 300 | 1167.36 | #N/A | 49666.4 | 49047.4 | -11.4 | 9998.612 | 0 | 0 | 15000 | 0 | 2500 | 12500 | 24667.788 | 24048.788 | #N/A | #N/A |  | 602.2511 | Yes | Yes | 50465.38 | 49643.6 | 48682.7
2014-06-19 | 109.5276 | 0 | 0 | 50.1228 | 59.4048 | 0 | 0.66 | 772 | 536 | 612 | 250 | 250 | 300 | 1167.08 | #N/A | 49348.2 | 48729.2 | -318.2 | 9998.612 | 0 | 0 | 15000 | 0 | 2500 | 12500 | 24349.588 | 23730.588 | #N/A | #N/A |  | 451.5361 | Yes | Yes | 50670.22 | 49848.8 | 48469
2014-06-20 | 113.2404 | 0 | 0 | 49.9681 | 63.2723 | 0 | 0.66 | 714 | 470 | 542 | 250 | 250 | 300 | 1167 | #N/A | 49257 | 48638 | -91.2 | 9998.612 | 0 | 0 | 15000 | 0 | 2500 | 12500 | 24258.388 | 23639.388 | #N/A | #N/A |  | 496.0091 | Yes | Yes | 50670.22 | 49700.6 | 48389.9
2014-06-21 | 113.2404 | 0 | 0 | 49.8134 | 63.427 | 0 | 0.7 | 772 | 464 | 542 | 250 | 250 | 300 | 1166.8 | #N/A | 49032 | 48413 | -225 | 9998.612 | 0 | 0 | 15000 | 0 | 2500 | 12500 | 24033.388 | 23414.388 | #N/A | #N/A |  | 428.5356 | Yes | Yes | 50681.6 | 49393.8 | 48525
2014-06-22 | 113.3951 | 0 | 0 | 49.9681 | 63.427 | 0 | 0.77 | 760 | 533 | 612 | 250 | 250 | 300 | 1166.85 | #N/A | 49088 | 48469 | 56 | 9998.612 | 0 | 0 | 14801.7 | 100 | 2500 | 12301.7 | 24287.688 | 23668.688 | #N/A | #N/A |  | 640.24 | Yes | Yes | 50852.3 | 49371 | 48389.9
2014-06-23 | 122.1202 | 0 | 0 | 49.2565 | 72.8637 | 0 | 0.74 | 737 | 497 | 596 | 250 | 250 | 300 | 1166.65 | #N/A | 48863 | 48244 | -225 | 9998.612 | 0 | 0 | 14603.4 | 100 | 2500 | 12103.4 | 24260.988 | 23641.988 | #N/A | #N/A |  | 482.5356 | Yes | Yes | 50727.12 | 49712 | 48232.7
2014-06-24 | 127.7822 | 0 | 0 | 48.8852 | 78.897 | 0 | 0.67 | 731 | 493 | 589 | 250 | 250 | 300 | 1166.37 | #N/A | 48547.4 | 47928.4 | -315.6 | 9998.612 | 0 | 0 | 14405.1 | 100 | 2500 | 11905.1 | 24143.688 | 23524.688 | #N/A | #N/A |  | 429.8472 | Yes | Yes | 50658.84 | 50031.2 | 48198.8
2014-06-25 | 129.2673 | 0 | 0 | 54.3925 | 74.8748 | 0 | 0.51 | 708 | 487 | 589 | 250 | 250 | 300 | 1166.11 | #N/A | 48255.2 | 47636.2 | -292.2 | 9998.612 | 0 | 0 | 14206.8 | 100 | 2500 | 11706.8 | 24049.788 | 23430.788 | #N/A | #N/A |  | 441.6475 | Yes | Yes | 50613.32 | 50110.5 | 48131
2014-06-26 | 129.3601 | 0 | 0 | 64.479 | 64.8812 | 0 | 0.62 | 719 | 490 | 589 | 250 | 250 | 300 | 1165.83 | #N/A | 47941.6 | 47322.6 | -313.6 | 9998.612 | 0 | 0 | 14008.5 | 100 | 2500 | 11508.5 | 23934.488 | 23315.488 | #N/A | #N/A |  | 430.8558 | Yes | Yes | 50341.4 | 49997 | 48097.7
2014-06-27 | 125.7402 | 0 | 0 | 64.8502 | 60.8899 | 0 | 0.82 | 760 | 533 | 620 | 250 | 250 | 300 | 1165.6 | #N/A | 47685 | 47066 | -256.6 | 9998.612 | 0 | 0 | 13810.2 | 100 | 2500 | 11310.2 | 23876.188 | 23257.188 | #N/A | #N/A |  | 490.6001 | Yes | Yes | 50262.58 | 49791.8 | 48008.8
2014-06-28 | 115.6228 | 0 | 0 | 63.1795 | 52.4433 | 0 | 0.77 | 825 | 581 | 620 | 250 | 250 | 300 | 1165.5 | #N/A | 47574 | 46955 | -111 | 9998.612 | 0 | 0 | 13711.05 | 50 | 2500 | 11211.05 | 23864.338 | 23245.338 | #N/A | #N/A |  | 564.0242 | Yes | Yes | 50352.66 | 49485 | 47785.8
2014-06-29 | 99.8743 | 0 | 0 | 59.6523 | 40.222 | 0 | 0.71 | 837 | 575 | 616 | 250 | 250 | 300 | 1165.54 | #N/A | 47618.4 | 46999.4 | 44.4 | 9998.612 | 0 | 0 | 13611.9 | 50 | 2500 | 11111.9 | 24007.888 | 23388.888 | #N/A | #N/A |  | 638.3903 | Yes | Yes | 50476.76 | 49314 | 47428.7
2014-06-30 | 113.3951 | 0 | 0 | 62.0347 | 51.3604 | 0 | 0.66 | 737 | 470 | 539 | 250 | 250 | 300 | 1165.48 | #N/A | 47551.6 | 46932.6 | -66.8 | 9998.612 | 0 | 0 | 13512.75 | 50 | 2500 | 11012.75 | 24040.238 | 23421.238 | 23500 | #N/A |  | 505.3137 | Yes | Yes | 50363.92 | 49405.2 | 47016
2014-07-01 | 124.3788 | 0 | 0 | 65.5928 | 58.786 | 0 | 0.55 | 646 | 416 | 495 | 250 | 250 | 300 | 1165.47 | #REF! | 47540.4 | 46921.4 | -11.2 | 9998.612 | 0 | 0 | 13413.6 | 50 | 2500 | 10913.6 | 24128.188 | 23509.188 | 23416 | -84 |  | 489.352 | Yes | Yes | 50228.8 | 49586.7 | 46541
2014-07-02 | 124.1932 | 0 | 0 | 65.4381 | 58.7551 | 0 | 0.57 | 608 | 413 | 495 | 250 | 250 | 300 | 1165.45 | #REF! | 47518 | 46899 | -22.4 | 9998.612 | 0 | 0 | 13314.45 | 50 | 2500 | 10814.45 | 24204.938 | 23585.938 | 23332 | -84 |  | 483.704 | Yes | Yes | 50059.9 | 49586.7 | 46033.1
2014-07-03 | 130.706 | 0 | 0 | 64.742 | 65.9641 | 0 | 0.58 | 562 | 355 | 449 | 250 | 250 | 300 | 1165.38 | 1140.1 | 47439.8 | 46820.8 | -78.2 | 9998.612 | 0 | 0 | 13314.45 | 0 | 2500 | 10814.45 | 24126.738 | 23507.738 | 23248 | -84 |  | 409.5648 | Yes | Yes | 49947.3 | 49348.2 | 45573.1
2014-07-04 | 135.4089 | 0 | 0 | 64.2778 | 71.1311 | 0 | 0.66 | 555 | 351 | 449 | 250 | 250 | 300 | 1165.33 | 1139.9878 | 47384.3 | 46765.3 | -55.5 | 9998.612 | 0 | 0 | 13314.45 | 0 | 2500 | 10814.45 | 24071.238 | 23452.238 | 23164 | -84 |  | 421.0121 | Yes | Yes | 49699.58 | 49382.4 | 45081.6
2014-07-05 | 135.3625 | 0 | 0 | 64.2005 | 71.162 | 0 | 0.67 | 544 | 350 | 449 | 250 | 250 | 300 | 1165.25 | 1139.874 | 47295 | 46676 | -89.3 | 9998.612 | 0 | 0 | 13314.45 | 0 | 2500 | 10814.45 | 23981.938 | 23362.938 | 23080 | -84 |  | 403.9672 | Yes | Yes | 49519.42 | 49382.4 | 44624.6
2014-07-06 | 133.1967 | 0 | 0 | 64.5099 | 68.6868 | 0 | 0.61 | 534 | 351 | 449 | 250 | 250 | 300 | 1165.14 | 1139.7589 | 47172.4 | 46553.4 | -122.6 | 9998.612 | 0 | 0 | 13314.45 | 0 | 2500 | 10814.45 | 23859.338 | 23240.338 | 22996 | -84 |  | 387.1745 | Yes | Yes | 49384.3 | 49405.2 | 44202.4
2014-07-07 | 135.5945 | 0 | 25.7375 | 63.7673 | 71.8272 | 0 | 0.56 | 483 | 301 | 406 | 250 | 250 | 300 | 1165.06 | 1139.6438 | 47083.2 | 46464.2 | -89.2 | 9947.5695 | 25.7375 | 0 | 13314.45 | 0 | 2500 | 10814.45 | 23821.1805 | 23202.1805 | 22912 | -84 |  | 361.0177 | Yes | Yes | 49205.35 | 49279.8 | 43737
2014-07-08 | 139.4621 | 0 | 30.3888 | 63.7364 | 75.7257 | 0 | 0.58 | 473 | 326 | 433 | 250 | 250 | 300 | 1164.95 | 1139.5288 | 46961 | 46342 | -122.2 | 9887.3027 | 30.3888 | 0 | 13314.45 | 0 | 2500 | 10814.45 | 23759.2473 | 23140.2473 | 22829 | -83 |  | 371.3762 | Yes | Yes | 48915.45 | 49245.7 | 43373.2
2014-07-09 | 140.6532 | 0 | 30.1856 | 67.4183 | 73.235 | 0 | 1.07 | 488 | 303 | 416 | 250 | 250 | 300 | 1164.81 | 1139.4137 | 46806.1 | 46187.1 | -154.9 | 9827.4388 | 30.1856 | 0 | 13314.45 | 0 | 2500 | 10814.45 | 23664.2112 | 23045.2112 | 22745 | -84 |  | 337.886 | Yes | Yes | 48447.15 | 49144 | 43169.9
2014-07-10 | 144.9848 | 0 | 32.5049 | 74.751 | 70.2338 | 0 | 0.65 | 458 | 289 | 416 | 250 | 250 | 300 | 1164.65 | 1139.3 | 46629.5 | 46010.5 | -176.6 | 9762.9753 | 32.5049 | 0 | 13314.45 | 0 | 2500 | 10814.45 | 23552.0747 | 22933.0747 | 22661 | -84 |  | 326.943 | Yes | No | 48014.28 | 48975.5 | 43020.1
2014-07-11 | 155.1641 | 0 | 43.3352 | 73.3278 | 81.8363 | 0 | 0.7 | 444 | 243 | 372 | 250 | 250 | 300 | 1164.5 | 1139.1863 | 46464 | 45845 | -165.5 | 9677.0332 | 43.3352 | 0 | 13314.45 | 0 | 2500 | 10814.45 | 23472.5168 | 22853.5168 | 22577 | -84 |  | 288.5406 | Yes | No | 47550.6 | 48784.4 | 42891.7
2014-07-12 | 155.195 | 0 | 43.3282 | 73.3278 | 81.8672 | 0 | 0.72 | 401 | 241 | 372 | 250 | 250 | 300 | 1164.37 | 1139.0712 | 46320.7 | 45701.7 | -143.3 | 9591.1051 | 43.3282 | 0 | 13314.45 | 0 | 2500 | 10814.45 | 23415.1449 | 22796.1449 | 22493 | -84 |  | 299.7358 | Yes | No | 47076.21 | 48581 | 42774
2014-07-13 | 155.195 | 0 | 43.3462 | 73.3278 | 81.8672 | 0 | 0.81 | 392 | 251 | 372 | 250 | 250 | 300 | 1164.26 | 1138.9556 | 46199 | 45580 | -121.7 | 9505.1412 | 43.3462 | 0 | 13314.45 | 0 | 2500 | 10814.45 | 23379.4088 | 22760.4088 | 22409 | -84 |  | 310.6283 | Yes | No | 46846.68 | 48300 | 42645.8
2014-07-14 | 155.2105 | 0 | 43.4405 | 73.3278 | 81.8827 | 0 | 0.56 | 392 | 259 | 372 | 250 | 250 | 300 | 1164.13 | 1138.8389 | 46055.3 | 45436.3 | -143.7 | 9418.9903 | 43.4405 | 0 | 13314.45 | 0 | 2500 | 10814.45 | 23321.8597 | 22702.8597 | 22325 | -84 |  | 299.534 | Yes | No | 46715.52 | 47941.6 | 42497.4
2014-07-15 | 155.2105 | 0 | 43.316 | 73.3278 | 81.8827 | 0 | 0.82 | 387 | 253 | 360 | 250 | 400 | 200 | 1163.97 | 1138.7222 | 45879.3 | 45260.3 | -176 | 9333.0863 | 43.316 | 0 | 13314.45 | 0 | 2500 | 10814.45 | 23231.7637 | 22612.7637 | 22241 | -84 |  | 271.2456 | Yes | No | 46431.34 | 47551.6 | 42338.4
2014-07-16 | 155.0094 | 0 | 43.316 | 73.1731 | 81.8363 | 0 | 0.67 | 369 | 253 | 360 | 250 | 400 | 200 | 1163.81 | 1138.6056 | 45704 | 45085 | -175.3 | 9247.1823 | 43.316 | 0 | 13314.45 | 0 | 2500 | 10814.45 | 23142.3677 | 22523.3677 | 22158 | -83 |  | 271.5986 | Yes | No | 46201.81 | 47060.8 | 42179.4
2014-07-17 | 153.0911 | 0 | 43.316 | 72.2449 | 80.8462 | 0 | 0.73 | 360 | 229 | 336 | 250 | 400 | 200 | 1163.65 | 1138.4889 | 45529.5 | 44910.5 | -174.5 | 9161.2783 | 43.316 | 0 | 13314.45 | 0 | 2500 | 10814.45 | 23053.7717 | 22434.7717 | 22074 | -84 |  | 248.002 | Yes | No | 45907.8 | 46651.7 | 42031
2014-07-18 | 148.7905 | 0 | 37.128 | 73.761 | 75.0295 | 0.51051 | 0.82 | 346 | 241 | 336 | 250 | 400 | 200 | 1163.5 | 1138.3722 | 45366 | 44747 | -163.5 | 9087.6463 | 37.128 | 0 | 13314.45 | 0 | 2500 | 10814.45 | 22963.9037 | 22344.9037 | 21990 | -84 |  | 253.5492 | Yes | No | 45518.28 | 46155 | 41861.4
2014-07-19 | 143.4378 | 0 | 30.94 | 73.9775 | 69.4603 | 0 | 0.75 | 355 | 236 | 357 | 250 | 400 | 200 | 1163.4 | 1138.2569 | 45256 | 44637 | -110 | 9026.2863 | 30.94 | 0 | 13314.45 | 0 | 2500 | 10814.45 | 22915.2637 | 22296.2637 | 21906 | -84 |  | 301.5285 | Yes | No | 45020.56 | 45748 | 41723.6
2014-07-20 | 143.6389 | 0 | 30.94 | 74.1013 | 69.5376 | 0 | 0.7 | 357 | 231 | 357 | 250 | 400 | 200 | 1163.26 | 1138.1403 | 45103.4 | 44484.4 | -152.6 | 8964.9263 | 30.94 | 0 | 13314.45 | 0 | 2500 | 10814.45 | 22824.0237 | 22205.0237 | 21822 | -84 |  | 280.0459 | Yes | No | 44538.1 | 45420.5 | 41586
2014-07-21 | 143.608 | 0 | 31.0947 | 74.0704 | 69.5376 | 0 | 0.8 | 333 | 227 | 333 | 250 | 400 | 200 | 1163.14 | 1138.0236 | 44972 | 44353 | -131.4 | 8903.2595 | 31.0947 | 0 | 13314.45 | 0 | 2500 | 10814.45 | 22754.2905 | 22135.2905 | 21738 | -84 |  | 266.7368 | Yes | No | 44067.3 | 45267 | 41429.2
2014-07-22 | 136.0741 | 0 | 30.1665 | 73.73 | 62.3441 | 0 | 0.74 | 338 | 239 | 333 | 250 | 400 | 200 | 1162.99 | 1137.9056 | 44808.2 | 44189.2 | -163.8 | 8843.4335 | 30.1665 | 0 | 13314.45 | 0 | 2500 | 10814.45 | 22650.3165 | 22031.3165 | 21654 | -84 |  | 250.3979 | Yes | No | 43535.4 | 45038 | 41282.5
2014-07-23 | 131.2165 | 0 | 30.1665 | 74.0394 | 57.1771 | 0 | 0.94 | 503 | 255 | 336 | 250 | 400 | 200 | 1163.1 | 1137.7871 | 44928 | 44309 | 119.8 | 8783.6075 | 30.1665 | 0 | 13314.45 | 0 | 2500 | 10814.45 | 22829.9425 | 22210.9425 | 21570 | -84 |  | 396.4135 | Yes | Yes | 42963 | 44743.4 | 41146.4
2014-07-24 | 119.7997 | 0 | 30.94 | 65.5928 | 54.2069 | 0 | 0.79 | 429 | 236 | 339 | 250 | 400 | 200 | 1163.16 | 1137.6676 | 44994 | 44375 | 66 | 8722.2475 | 30.94 | 0 | 13314.45 | 0 | 2500 | 10814.45 | 22957.3025 | 22338.3025 | 21487 | -83 |  | 372.2829 | Yes | Yes | 42374.73 | 44450.8 | 40989.5
2014-07-25 | 118.2217 | 0 | 29.393 | 62.5297 | 55.692 | 0 | 0.83 | 415 | 195 | 339 | 250 | 400 | 200 | 1163.09 | 1137.5486 | 44917.1 | 44298.1 | -76.9 | 8663.9555 | 29.393 | 0 | 13314.45 | 0 | 2500 | 10814.45 | 22938.6945 | 22319.6945 | 21403 | -84 |  | 300.2204 | Yes | No | 41798.88 | 44051.1 | 40853
2014-07-26 | 131.3403 | 0 | 30.1665 | 66.5983 | 64.742 | 0 | 0.8 | 373 | 193 | 339 | 250 | 400 | 200 | 1162.99 | 1137.4296 | 44808.2 | 44189.2 | -108.9 | 8604.1295 | 30.1665 | 0 | 13314.45 | 0 | 2500 | 10814.45 | 22889.6205 | 22270.6205 | 21319 | -84 |  | 284.0832 | Yes | No | 41488.68 | 43544.4 | 40665
2014-07-27 | 131.4486 | 0 | 29.393 | 66.5519 | 64.8967 | 0 | 0.8 | 360 | 195 | 339 | 250 | 400 | 200 | 1162.88 | 1137.3127 | 44689.4 | 44070.4 | -118.8 | 8545.8375 | 29.393 | 0 | 13314.45 | 0 | 2500 | 10814.45 | 22829.1125 | 22210.1125 | 21235 | -84 |  | 279.0908 | Yes | No | 41199.72 | 43095 | 40457
2014-07-28 | 144.8611 | 0 | 39.4485 | 70.404 | 74.4571 | 0 | 0.85 | 333 | 191 | 351 | 250 | 400 | 200 | 1162.7 | 1137.193 | 44494 | 43875 | -195.4 | 8467.6035 | 39.4485 | 0 | 13314.45 | 0 | 2500 | 10814.45 | 22711.9465 | 22092.9465 | 21151 | -84 |  | 252.4624 | Yes | No | 41044.92 | 42433.8 | 40239.7
2014-07-29 | 155.984 | 0 | 48.2727 | 74.1168 | 81.8672 | 0 | 1.08 | 333 | 174 | 348 | 250 | 400 | 200 | 1162.52 | 1137.0743 | 44299.6 | 43680.6 | -194.4 | 8371.8695 | 48.2727 | 0 | 13314.45 | 0 | 2500 | 10814.45 | 22613.2805 | 21994.2805 | 21067 | -84 |  | 249.9667 | Yes | No | 40962.36 | 41914.4 | 40033.7
2014-07-30 | 155.9376 | 0 | 50.7416 | 77.6439 | 78.2937 | 0 | 0.97 | 324 | 172 | 348 | 250 | 400 | 200 | 1162.3 | 1136.9536 | 44062 | 43443 | -237.6 | 8271.2391 | 50.7416 | 0 | 13314.45 | 0 | 2500 | 10814.45 | 22476.3109 | 21857.3109 | 20983 | -84 |  | 228.1815 | Yes | No | 40879.8 | 41398 | 39858.6
2014-07-31 | 155.9685 | 0 | 43.316 | 83.2286 | 72.7399 | 0 | 0.85 | 333 | 191 | 348 | 250 | 400 | 200 | 1162.05 | 1136.8319 | 43791 | 43172 | -271 | 8185.3351 | 43.316 | 0 | 13314.45 | 0 | 2500 | 10814.45 | 22291.2149 | 21672.2149 | 20900 | -83 |  | 211.3384 | Yes | No | 40786.92 | 40842.5 | 39661.9
2014-08-01 | 153.3386 | 0 | 42.5425 | 83.538 | 69.8006 | 0 | 0.88 | 333 | 191 | 348 | 250 | 400 | 200 | 1161.8 | 1136.7101 | 43523 | 42904 | -268 | 8100.9651 | 42.5425 | 0 | 13314.45 | 0 | 2500 | 10814.45 | 22107.5849 | 21488.5849 | 20732 | -168 |  | 212.8512 | Yes | No | 40684.32 | 40467.3 | 39466.8
2014-08-02 | 151.4513 | 0 | 38.9999 | 83.6927 | 67.7586 | 0 | 0.89 | 333 | 174 | 348 | 250 | 400 | 200 | 1161.6 | 1136.5882 | 43309 | 42690 | -214 | 8023.6208 | 38.9999 | 0 | 13314.45 | 0 | 2500 | 10814.45 | 21970.9292 | 21351.9292 | 20564 | -168 |  | 240.0827 | Yes | No | 40582.62 | 40085.2 | 39274
2014-08-03 | 151.9773 | 0 | 39.0463 | 83.7546 | 68.2227 | 0 | 0.84 | 329 | 174 | 348 | 250 | 400 | 200 | 1161.34 | 1136.4667 | 43030.8 | 42411.8 | -278.2 | 7946.1845 | 39.0463 | 0 | 13314.45 | 0 | 2500 | 10814.45 | 21770.1655 | 21151.1655 | 20396 | -168 |  | 207.7075 | Yes | No | 40480.92 | 39889.5 | 39080.6
2014-08-04 | 148.9142 | 0 | 38.7991 | 83.4761 | 65.4381 | 0 | 0.83 | 325 | 166 | 325 | 250 | 400 | 200 | 1161.1 | 1136.2232 | 42774 | 42155 | -256.8 | 7869.2384 | 38.7991 | 0 | 13314.45 | 0 | 2500 | 10814.45 | 21590.3116 | 20971.3116 | 20229 | -167 |  | 195.4992 | Yes | No | 40358.88 | 39817.2 | 38897.6
2014-08-05 | 140.4676 | 0 | 29.393 | 87.2508 | 53.2168 | 0 | 0.75 | 312 | 182 | 328 | 250 | 400 | 200 | 1160.85 | 1135.9791 | 42508 | 41889 | -266 | 7810.9464 | 29.393 | 0 | 13314.45 | 0 | 2500 | 10814.45 | 21382.6036 | 20763.6036 | 20061 | -168 |  | 193.8598 | Yes | No | 40191.075 | 39775.6 | 38683.7
2014-08-06 | 139.3847 | 0 | 29.5 | 86.632 | 52.7527 | 0 | 0.69 | 312 | 193 | 325 | 250 | 400 | 200 | 1160.6 | 1135.7273 | 42243 | 41624 | -265 | 7752.4423 | 29.5 | 0 | 13314.45 | 0 | 2500 | 10814.45 | 21176.1077 | 20557.1077 | 19893 | -168 |  | 191.3641 | Yes | No | 40023.27 | 39713.4 | 38441
2014-08-07 | 130.7988 | 0 | 29.393 | 48.2664 | 82.5324 | 0 | 0.7 | 325 | 211 | 345 | 250 | 400 | 200 | 1160.33 | 1135.4776 | 41956.8 | 41337.8 | -286.2 | 7694.1503 | 29.393 | 0 | 13314.45 | 0 | 2500 | 10814.45 | 20948.1997 | 20329.1997 | 19725 | -168 |  | 200.6732 | Yes | No | 39850.38 | 39661.9 | 38210
2014-08-08 | 131.727 | 0 | 27.846 | 48.2664 | 83.4607 | 0 | 0.71 | 338 | 204 | 345 | 250 | 400 | 200 | 1160.05 | 1135.2269 | 41660 | 41041 | -296.8 | 7638.9263 | 27.846 | 0 | 13314.45 | 0 | 2500 | 10814.45 | 20706.6237 | 20087.6237 | 19558 | -167 |  | 195.3278 | Yes | No | 39779.19 | 39558.9 | 37919.1
2014-08-09 | 136.4918 | 0 | 28.7742 | 49.504 | 86.9878 | 0 | 0.78 | 333 | 193 | 345 | 250 | 400 | 200 | 1159.7 | 1134.9754 | 41293 | 40674 | -367 | 7581.8615 | 28.7742 | 0 | 13314.45 | 0 | 2500 | 10814.45 | 20396.6885 | 19777.6885 | 19390 | -168 |  | 159.9269 | Yes | No | 39587.64 | 39466.8 | 37638.3
2014-08-10 | 141.9373 | 0 | 28.9892 | 50.7416 | 91.1957 | 0 | 0.83 | 320 | 193 | 345 | 250 | 400 | 200 | 1159.45 | 1134.7185 | 41031.5 | 40412.5 | -261.5 | 7524.3702 | 28.9892 | 0 | 13314.45 | 0 | 2500 | 10814.45 | 20192.6798 | 19573.6798 | 19222 | -168 |  | 213.1291 | Yes | No | 39427.16 | 39365.4 | 37379.3
2014-08-11 | 141.8599 | 0 | 28.9753 | 50.8654 | 90.9945 | 0 | 0.79 | 351 | 197 | 348 | 250 | 400 | 200 | 1159.15 | 1134.4615 | 40717 | 40098 | -314.5 | 7466.9066 | 28.9753 | 0 | 13314.45 | 0 | 2500 | 10814.45 | 19935.6434 | 19316.6434 | 19054 | -168 |  | 189.4019 | Yes | No | 39276.71 | 39192.4 | 37121.9
2014-08-12 | 141.5196 | 0 | 28.9753 | 63.0867 | 78.4329 | 0 | 0.78 | 396 | 211 | 348 | 250 | 400 | 200 | 1158.92 | 1134.2031 | 40477.6 | 39858.6 | -239.4 | 7409.443 | 28.9753 | 0 | 13314.45 | 0 | 2500 | 10814.45 | 19753.707 | 19134.707 | 18887 | -167 |  | 227.2738 | Yes | No | 39136.29 | 38989.4 | 36895.2
2014-08-13 | 141.1483 | 0 | 27.846 | 94.7383 | 46.41 | 0 | 1.01 | 444 | 200 | 348 | 250 | 400 | 200 | 1158.94 | 1133.9444 | 40498.2 | 39879.2 | 20.6 | 7354.219 | 27.846 | 0 | 13314.45 | 0 | 2500 | 10814.45 | 19829.531 | 19210.531 | 18719 | -168 |  | 358.3883 | Yes | No | 38975.81 | 38775.2 | 36618
2014-08-14 | 134.2796 | 0 | 28.9753 | 94.5217 | 39.7579 | 0 | 0.79 | 396 | 249 | 372 | 250 | 400 | 200 | 1158.72 | 1133.6794 | 40270.8 | 39651.8 | -227.4 | 7296.7553 | 28.9753 | 0 | 13314.45 | 0 | 2500 | 10814.45 | 19659.5947 | 19040.5947 | 18551 | -168 |  | 257.3253 | Yes | No | 38835.39 | 38562 | 36333.8
2014-08-15 | 114.8338 | 0 | 26.3617 | 93.3305 | 21.5033 | 0.01547 | 0.76 | 434 | 255 | 375 | 250 | 400 | 200 | 1158.5 | 1133.4159 | 40044 | 39425 | -226.8 | 7244.4749 | 26.3617 | 0 | 13314.45 | 0 | 2500 | 10814.45 | 19485.0751 | 18866.0751 | 18383 | -168 |  | 260.6278 | Yes | Yes | 38725.06 | 38360.5 | 36061.1
2014-08-16 | 112.668 | 0 | 27.0725 | 91.3194 | 21.3486 | 0 | 0.73 | 429 | 247 | 372 | 250 | 400 | 200 | 1158.2 | 1133.1508 | 39734 | 39115 | -310 | 7190.7849 | 27.0725 | 0 | 13314.45 | 0 | 2500 | 10814.45 | 19228.7651 | 18609.7651 | 18216 | -167 |  | 215.6712 | Yes | Yes | 38576.43 | 38150 | 35778.2
2014-08-17 | 119.7069 | 0 | 27.846 | 91.7835 | 27.9233 | 0 | 0.96 | 369 | 239 | 372 | 250 | 400 | 200 | 1157.85 | 1132.8823 | 39375.5 | 38756.5 | -358.5 | 7135.5609 | 27.846 | 0 | 13314.45 | 0 | 2500 | 10814.45 | 18925.4891 | 18306.4891 | 18048 | -168 |  | 191.2133 | Yes | No | 38428.08 | 37919.1 | 35476.8 |  | confirmed
2014-08-18 | 130.3193 | 0 | 27.1734 | 90.3293 | 39.99 | 0 | 0.64 | 382 | 209 | 357 | 250 | 400 | 200 | 1157.35 | 1132.6113 | 38867 | 38248 | -508.5 | 7081.6709 | 27.1734 | 0 | 13314.45 | 0 | 2500 | 10814.45 | 18470.8791 | 17851.8791 | 17880 | -168 |  | 100.5703 | Yes | No | 38289.62 | 37648.4 | 35169.6 |  | 1135 numbers
2014-08-19 | 136.0122 | 0 | 27.0725 | 89.6022 | 46.41 | 0 | 0.69 | 360 | 206 | 357 | 250 | 400 | 200 | 1157.21 | 1132.3403 | 38724.2 | 38105.2 | -142.8 | 7027.9809 | 27.0725 | 0 | 13314.45 | 0 | 2500 | 10814.45 | 18381.7691 | 17762.7691 | 17712 | -168 |  | 284.9879 | Yes | No | 38131.38 | 37319.9 | 34851.8 |  | with ACOE.
2014-08-20 | 135.9813 | 0 | 27.0725 | 89.5713 | 46.41 | 0 | 0.64 | 355 | 208 | 357 | 250 | 400 | 200 | 1156.82 | 1132.0677 | 38330.2 | 37711.2 | -394 | 6974.2909 | 27.0725 | 0 | 13241.079 | 37 | 2500 | 10741.079 | 18114.8301 | 17495.8301 | 17545 | -167 |  | 158.3111 | Yes | No | 37963.25 | 37004.1 | 34526 |  | 37
2014-08-21 | 135.7802 | 0 | 27.0725 | 89.5249 | 46.2553 | 0 | 0.7 | 355 | 208 | 354 | 250 | 400 | 200 | 1156.51 | 1131.7917 | 38020 | 37401 | -310.2 | 6920.6009 | 27.0725 | 0 | 13101.6741 | 70.3 | 2500 | 10601.6741 | 17997.725 | 17378.725 | 17377 | -168 |  | 197.5703 | Yes | No | 37785.23 | 36717 | 34214.4 |  | 70.3
2014-08-22 | 136.8012 | 0 | 27.0725 | 89.463 | 47.3382 | 0 | 0.7 | 364 | 219 | 372 | 250 | 400 | 200 | 1156.1 | 1131.5133 | 37608 | 36989 | -412 | 6866.9109 | 27.0725 | 0 | 12951.561 | 75.7 | 2500 | 10451.561 | 17789.5281 | 17170.5281 | 17209 | -168 |  | 164.234 | Yes | No | 37618.5 | 36441.4 | 33873.5 |  | 75.7
2014-08-23 | 138.7504 | 0 | 27.0725 | 89.2619 | 49.4885 | 0 | 0.69 | 373 | 219 | 372 | 250 | 400 | 200 | 1155.8 | 1131.2367 | 37310 | 36691 | -298 | 6813.2209 | 27.0725 | 0 | 12784.989 | 84 | 2500 | 10284.989 | 17711.7901 | 17092.7901 | 17041 | -168 |  | 221.7226 | Yes | No | 37530.75 | 36178 | 33515.8 |  | 84
2014-08-24 | 138.6267 | 0 | 27.0725 | 89.2619 | 49.3648 | 0 | 0.74 | 373 | 219 | 372 | 250 | 400 | 200 | 1155.35 | 1130.9559 | 36865.5 | 36246.5 | -444.5 | 6759.5309 | 27.0725 | 0 | 12611.2782 | 87.6 | 2500 | 10111.2782 | 17494.6909 | 16875.6909 | 16874 | -167 |  | 147.8447 | Yes | No | 37384.5 | 35904.9 | 33152.2 |  | 87.6
2014-08-25 | 139.5394 | 0 | 27.0725 | 84.3115 | 55.2279 | 0.04641 | 0.75 | 369 | 217 | 372 | 250 | 400 | 200 | 1154.98 | 1130.6712 | 36499.6 | 35880.6 | -365.9 | 6705.8409 | 27.0725 | 0 | 12466.9158 | 72.8 | 2500 | 9966.9158 | 17326.8433 | 16707.8433 | 16706 | -168 |  | 187.4816 | Yes | No | 37228.5 | 35612.6 | 32787.7 |  | 72.8
2014-08-26 | 139.5394 | 0 | 27.0725 | 80.7534 | 58.786 | 0 | 0.69 | 355 | 225 | 378 | 250 | 400 | 200 | 1154.58 | 1130.3864 | 36109.6 | 35490.6 | -390 | 6652.1509 | 27.0725 | 0 | 12298.3608 | 85 | 2500 | 9798.3608 | 17159.0883 | 16540.0883 | 16538 | -168 |  | 181.3283 | Yes | No | 37053 | 35313.6 | 32437.2 |  | 85
2014-08-27 | 139.23 | 0 | 27.0725 | 80.5987 | 58.6313 | 0 | 0.72 | 369 | 223 | 378 | 250 | 400 | 200 | 1154.15 | 1130.1034 | 35690.5 | 35071.5 | -419.1 | 6598.4609 | 27.0725 | 0 | 12100.6557 | 99.7 | 2500 | 9600.6557 | 16991.3834 | 16372.3834 | 16370 | -168 |  | 166.6536 | Yes | No | 36897 | 35015.5 | 32125.4 |  | 99.7
2014-08-28 | 139.6167 | 0 | 26.9489 | 81.9137 | 57.7031 | 0 | 0.76 | 373 | 211 | 378 | 250 | 400 | 200 | 1153.71 | 1129.8155 | 35265.6 | 34646.6 | -424.9 | 6545.0161 | 26.9489 | 0 | 11897.0016 | 102.7 | 2500 | 9397.0016 | 16823.5823 | 16204.5823 | 16203 | -167 |  | 163.7287 | Yes | No | 36731.39 | 34755.8 | 31849.4 |  | 102.7
2014-08-29 | 126.2661 | 0 | 23.2257 | 81.8672 | 44.3989 | 0.03094 | 0.74 | 378 | 213 | 354 | 250 | 400 | 200 | 1153.3 | 1129.5241 | 34871 | 34252 | -394.6 | 6498.9549 | 23.2257 | 0 | 11723.6874 | 87.4 | 2500 | 9223.6874 | 16648.3577 | 16029.3577 | 16035 | -168 |  | 155.0086 | Yes | No | 36529.58 | 34564 | 31758 |  | 87.4
2014-08-30 | 114.8338 | 0 | 22.4315 | 77.7058 | 37.128 | 1.5161 | 3.31 | 468 | 268 | 354 | 250 | 400 | 200 | 1153.2 | 1129.2328 | 34775 | 34156 | -96 | 6454.4689 | 22.4315 | 0 | 11723.6874 | 0 | 2500 | 9223.6874 | 16596.8437 | 15977.8437 | 15867 | -168 |  | 305.5885 | Yes | Yes | 36298.94 | 34167 | 31658.6 |  | 0
2014-08-31 | 110.9199 | 0 | 22.4315 | 72.8637 | 38.0562 | 0 | 2.32 | 420 | 249 | 354 | 250 | 400 | 200 | 1153 | 1128.9421 | 34583 | 33964 | -192 | 6409.9829 | 22.4315 | 0 | 11723.6874 | 0 | 2500 | 9223.6874 | 16449.3297 | 15830.3297 | 15700 | -167 |  | 257.177 | Yes | Yes | 36077.91 | 33996.2 | 31387 |  | 0
2014-09-01 | 104.1904 | 0 | 22.4315 | 53.2168 | 50.9736 | 0 | 0.8 | 410 | 239 | 354 | 250 | 400 | 200 | 1152.73 | 1128.6429 | 34327.5 | 33708.5 | -255.5 | 6365.4969 | 22.4315 | 0 | 11723.6874 | 0 | 2500 | 9223.6874 | 16238.3157 | 15619.3157 | 15483 | -217 |  | 225.1548 | Yes | Yes | 35818.44 | 33544 | 31088.3 |  | 0
2014-09-02 | 111.2448 | 0 | 22.4438 | 51.8245 | 59.4203 | 0 | 0.8 | 392 | 245 | 354 | 250 | 400 | 200 | 1152.45 | 1128.3429 | 34062.5 | 33443.5 | -265 | 6320.9865 | 22.4438 | 0 | 11723.6874 | 0 | 2500 | 9223.6874 | 16017.8261 | 15398.8261 | 15266 | -217 |  | 220.3641 | Yes | No | 35534.04 | 33217.5 | 30764.3 |  | 0
2014-09-03 | 120.7588 | 0 | 22.4632 | 50.7416 | 70.0172 | 0 | 1 | 420 | 219 | 354 | 250 | 400 | 200 | 1152.37 | 1128.0464 | 33986.8 | 33367.8 | -75.7 | 6276.4375 | 22.4632 | 0 | 11723.6874 | 0 | 2500 | 9223.6874 | 15986.6751 | 15367.6751 | 15050 | -216 |  | 315.8255 | Yes | Yes | 35231.32 | 32891 | 30505.2 |  | 0
2014-09-04 | 127.38 | 0 | 22.5386 | 50.2775 | 77.1025 | 0 | 0.85 | 387 | 243 | 378 | 250 | 400 | 200 | 1152.15 | 1127.6509 | 33779 | 33160 | -207.8 | 6231.7391 | 22.5386 | 0 | 11723.6874 | 0 | 2500 | 9223.6874 | 15823.5735 | 15204.5735 | 14833 | -217 |  | 273.2093 | Yes | No | 34928.6 | 32566 | 30202 |  | 0
2014-09-05 | 124.812 | 0 | 21.0474 | 50.525 | 74.2869 | 0 | 0.92 | 406 | 206 | 339 | 250 | 400 | 200 | 1151.8 | 1127.2527 | 33450 | 32831 | -329 | 6189.9979 | 21.0474 | 0 | 11723.6874 | 0 | 2500 | 9223.6874 | 15536.3147 | 14917.3147 | 14616 | -217 |  | 173.0898 | Yes | Yes | 34628.74 | 32245 | 29970.4 |  | 0
2014-09-06 | 119.5212 | 0 | 20.1774 | 50.7571 | 68.7642 | 0 | 0.86 | 369 | 211 | 339 | 250 | 400 | 200 | 1151.6 | 1126.8547 | 33264 | 32645 | -186 | 6149.9822 | 20.1774 | 0 | 11723.6874 | 0 | 2500 | 9223.6874 | 15390.3304 | 14771.3304 | 14400 | -216 |  | 245.2027 | Yes | No | 34320.85 | 31913.8 | 30130.4 |  | 0
2014-09-07 | 118.7787 | 0 | 20.1775 | 50.788 | 67.9907 | 0 | 0.99 | 364 | 198 | 339 | 250 | 400 | 200 | 1151.25 | 1126.4472 | 32937.5 | 32318.5 | -326.5 | 6109.9664 | 20.1775 | 0 | 11723.6874 | 0 | 2500 | 9223.6874 | 15103.8462 | 14484.8462 | 14183 | -217 |  | 174.3505 | Yes | No | 34003.63 | 31559 | 29988 |  | 0
2014-09-08 | 115.1741 | 0 | 20.2529 | 47.1835 | 67.9907 | 0 | 0.73 | 360 | 217 | 351 | 250 | 400 | 200 | 1150.9 | 1126.0407 | 32612 | 31993 | -325.5 | 6069.801 | 20.2529 | 0 | 11723.6874 | 0 | 2500 | 9223.6874 | 14818.5116 | 14199.5116 | 13966 | -217 |  | 186.8548 | Yes | No | 33698.82 | 31179 | 29759.8
2014-09-09 | 116.2261 | 0 | 20.2034 | 48.2664 | 67.9597 | 0 | 0.88 | 364 | 211 | 351 | 250 | 400 | 200 | 1150.54 | 1125.625 | 32281.4 | 31662.4 | -330.6 | 5029.5658 | 20.2034 | 0 | 12624.5374 | 50 | 0 | 12624.5374 | 14627.2968 | 14008.2968 | 13750 | -216 |  | 184.2829 | Yes | No | 33395.55 | 30782.1 | 29522.6
2014-09-10 | 117.1079 | 0 | 20.1587 | 48.1117 | 68.9962 | 0 | 1.34 | 364 | 239 | 381 | 250 | 400 | 200 | 1150.12 | 1125.2058 | 31895.4 | 31276.4 | -386 | 4989.5872 | 20.1587 | 0 | 12525.3874 | 50 | 0 | 12525.3874 | 14380.4254 | 13761.4254 | 13533 | -217 |  | 186.3454 | Yes | No | 33073.9 | 30398.4 | 29224.4
2014-09-11 | 119.9698 | 0 | 20.111 | 47.957 | 72.0128 | 0 | 1.33 | 378 | 233 | 384 | 250 | 400 | 200 | 1149.66 | 1124.7804 | 31477.6 | 30858.6 | -417.8 | 4949.7032 | 20.111 | 0 | 12426.2374 | 50 | 0 | 12426.2374 | 14101.6594 | 13482.6594 | 13316 | -217 |  | 173.3091 | Yes | No | 32755.75 | 30094.8 | 28876.8
2014-09-12 | 121.8262 | 0 | 22.4683 | 47.957 | 73.8692 | 0 | 0.85 | 387 | 231 | 381 | 250 | 400 | 200 | 1149.2 | 1124.352 | 31061 | 30442 | -416.6 | 4905.1441 | 22.4683 | 0 | 12327.0874 | 50 | 0 | 12327.0874 | 13828.7685 | 13209.7685 | 13100 | -216 |  | 170.9143 | Yes | No | 32439 | 29777.2 | 28505
2014-09-13 | 122.213 | 0 | 23.2444 | 47.957 | 74.256 | 0 | 0.81 | 387 | 231 | 381 | 250 | 400 | 200 | 1148.7 | 1123.9184 | 30612 | 29993 | -449 | 4859.0459 | 23.2444 | 0 | 12227.9374 | 50 | 0 | 12227.9374 | 13525.0167 | 12906.0167 | 12883 | -217 |  | 154.5754 | Yes | No | 32140.35 | 29443.4 | 28075
2014-09-14 | 124.8893 | 0 | 23.2942 | 50.3548 | 74.5345 | 0 | 0.85 | 364 | 225 | 378 | 250 | 400 | 200 | 1148.24 | 1123.4729 | 30202 | 29583 | -410 | 4812.849 | 23.2942 | 0 | 12128.7874 | 50 | 0 | 12128.7874 | 13260.3636 | 12641.3636 | 12666 | -217 |  | 171.2426 | Yes | No | 31854 | 29110 | 27649
2014-09-15 | 125.9413 | 0 | 23.2405 | 51.809 | 74.1322 | 0 | 1.3 | 364 | 221 | 378 | 250 | 400 | 200 | 1147.76 | 1123.0292 | 29777.2 | 29158.2 | -424.8 | 4766.7586 | 23.2405 | 0 | 12029.6374 | 50 | 0 | 12029.6374 | 12980.804 | 12361.804 | 12450 | -216 |  | 163.7791 | Yes | No | 31559.64 | 28755.4 | 27226
2014-09-16 | 125.7092 | 0 | 22.7475 | 51.6079 | 74.1013 | 0 | 1.4 | 378 | 225 | 378 | 250 | 250 | 300 | 1147.28 | 1122.5702 | 29355.6 | 28736.6 | -421.6 | 4721.6458 | 22.7475 | 0 | 11930.4874 | 50 | 0 | 11930.4874 | 12703.4668 | 12084.4668 | 12233 | -217 |  | 165.3928 | Yes | No | 31202.84 | 28383.6 | 26851
2014-09-17 | 125.7711 | 0 | 22.5905 | 51.8245 | 73.9466 | 0 | 0.92 | 378 | 255 | 378 | 250 | 250 | 300 | 1146.78 | 1122.1106 | 28919.8 | 28300.8 | -435.8 | 4676.8445 | 22.5905 | 0 | 11831.3374 | 50 | 0 | 11831.3374 | 12411.6181 | 11792.6181 | 12016 | -217 |  | 158.232 | Yes | No | 30807.46 | 27997.6 | 26469.8
2014-09-18 | 120.0008 | 0 | 22.7444 | 49.504 | 70.4968 | 0 | 0.95 | 378 | 296 | 400 | 250 | 250 | 300 | 1146.27 | 1121.6413 | 28478.9 | 27859.9 | -440.9 | 4631.738 | 22.7444 | 0 | 11732.1874 | 50 | 0 | 11732.1874 | 12114.9746 | 11495.9746 | 11800 | -216 |  | 177.6601 | Yes | No | 30544.06 | 27623.2 | 26095.3
2014-09-19 | 116.5355 | 0 | 22.8337 | 47.0288 | 69.5067 | 0 | 1.13 | 429 | 353 | 463 | 250 | 250 | 300 | 1145.7 | 1121.1652 | 27989 | 27370 | -489.9 | 4586.4544 | 22.8337 | 0 | 11533.8874 | 100 | 0 | 11533.8874 | 11868.6582 | 11249.6582 | 11583 | -217 |  | 215.9501 | Yes | Yes | 30289.7 | 27242.8 | 25681.8
2014-09-20 | 116.6438 | 0 | 23.5414 | 47.0288 | 69.615 | 0 | 1.12 | 468 | 353 | 460 | 250 | 250 | 300 | 1145 | 1120.6795 | 27393 | 26774 | -596 | 4539.7672 | 23.5414 | 0 | 11236.4374 | 150 | 0 | 11236.4374 | 11616.7954 | 10997.7954 | 11366 | -217 |  | 159.4453 | Yes | Yes | 29891.8 | 26851 | 25237.4
2014-09-21 | 116.4891 | 0 | 23.3444 | 47.0288 | 69.4603 | 0 | 1.14 | 463 | 351 | 460 | 250 | 250 | 300 | 1144.32 | 1120.1909 | 26825.8 | 26206.8 | -567.2 | 4493.4709 | 23.3444 | 0 | 10839.8374 | 200 | 0 | 10839.8374 | 11492.4917 | 10873.4917 | 11150 | -216 |  | 173.9687 | Yes | Yes | 29356.8 | 26396 | 24804.8
2014-09-22 | 116.6438 | 0 | 21.2993 | 47.0288 | 69.615 | 0 | 1.05 | 468 | 356 | 463 | 250 | 250 | 300 | 1143.61 | 1119.6884 | 26241.2 | 25622.2 | -584.6 | 4451.2302 | 21.2993 | 0 | 10344.0874 | 250 | 0 | 10344.0874 | 11445.8824 | 10826.8824 | 10933 | -217 |  | 168.1942 | Yes | Yes | 28734.84 | 25826 | 24480.2
2014-09-23 | 116.5974 | 0 | 20.2204 | 47.0288 | 69.5686 | 0 | 1.12 | 529 | 405 | 513 | 250 | 250 | 300 | 1142.85 | 1119.1791 | 25626 | 25007 | -615.2 | 4411.1294 | 20.2204 | 0 | 9947.4874 | 200 | 0 | 9947.4874 | 11267.3832 | 10648.3832 | 10716 | -217 |  | 202.763 | Yes | Yes | 28039.56 | 25150.5 | 24133
2014-09-24 | 110.9199 | 0 | 20.2235 | 47.3382 | 63.5817 | 0 | 2.57 | 742 | 505 | 604 | 250 | 250 | 300 | 1142.04 | 1118.6634 | 24983.6 | 24364.6 | -642.4 | 4371.0222 | 20.2235 | 0 | 9650.0374 | 150 | 0 | 9650.0374 | 10962.5404 | 10343.5404 | 10500 | -216 |  | 280.0464 | Yes | Yes | 27292.02 | 24449 | 23582.6
2014-09-25 | 104.8402 | 0 | 20.136 | 47.6476 | 57.1926 | 0 | 1.16 | 641 | 476 | 561 | 250 | 250 | 300 | 1141.16 | 1118.139 | 24301.8 | 23682.8 | -681.8 | 4331.0887 | 20.136 | 0 | 9352.5874 | 150 | 0 | 9352.5874 | 10618.1239 | 9999.1239 | 10283 | -217 |  | 217.1775 | Yes | Yes | 26601.01 | 23831.4 | 22882.8
2014-09-26 | 101.0965 | 0 | 19.6021 | 47.8023 | 53.2942 | 0 | 1.25 | 668 | 499 | 592 | 250 | 250 | 300 | 1140.3 | 1117.6025 | 23651 | 23032 | -650.8 | 4292.2139 | 19.6021 | 0 | 9005.5624 | 175 | 0 | 9005.5624 | 10353.2237 | 9734.2237 | 10066 | -217 |  | 263.8104 | Yes | Yes | 25924.54 | 23175.8 | 22138.6
2014-09-27 | 97.7704 | 0 | 19.7086 | 47.957 | 49.8134 | 0 | 1.24 | 657 | 487 | 589 | 250 | 250 | 300 | 1139.4 | 1117.0634 | 22986 | 22367 | -665 | 4253.1278 | 19.7086 | 0 | 8658.5374 | 175 | 0 | 8658.5374 | 10074.3348 | 9455.3348 | 9850 | -216 |  | 253.6495 | Yes | Yes | 25277.11 | 22520.2 | 21170.4
2014-09-28 | 94.4289 | 0 | 19.3375 | 48.0189 | 46.41 | 0 | 1.12 | 635 | 484 | 585 | 250 | 250 | 300 | 1138.38 | 1116.5077 | 22246.6 | 21627.6 | -739.4 | 4214.7778 | 19.3375 | 0 | 8261.9374 | 200 | 0 | 8261.9374 | 9769.8848 | 9150.8848 | 9633 | -217 |  | 212.1306 | Yes | Yes | 24467.86 | 21859.4 | 20757.4
2014-09-29 | 94.4598 | 0 | 18.564 | 48.0498 | 46.41 | 0 | 1.1 | 581 | 427 | 520 | 250 | 250 | 300 | 1137.45 | 1115.9474 | 21584.5 | 20965.5 | -662.1 | 4177.9618 | 18.564 | 0 | 7815.7624 | 225 | 0 | 7815.7624 | 9590.7758 | 8971.7758 | 9416 | -217 |  | 186.112 | Yes | Yes | 23716.64 | 21191.1 | 21478
2014-09-30 | 94.4134 | 0 | 18.7042 | 48.1117 | 46.3017 | 0 | 1.06 | 592 | 452 | 546 | 250 | 250 | 300 | 1136.67 | 1115.3737 | 21039.3 | 20420.3 | -545.2 | 4140.8677 | 18.7042 | 0 | 7369.5874 | 225 | 0 | 7369.5874 | 9528.8449 | 8909.8449 | 9200 | -216 |  | 271.063 | Yes | Yes | 22986.35 | 20524.4 | 23651
2014-10-01 | 94.5681 | 0 | 19.0661 | 48.1117 | 46.4564 | 0 | 1.03 | 608 | 481 | 577 | 250 | 250 | 300 | 1135.78 | 1114.7919 | 20430.8 | 19811.8 | -608.5 | 4103.0559 | 19.0661 | 0 | 6923.4124 | 225 | 0 | 6923.4124 | 9404.3317 | 8785.3317 | 8990 | -210 |  | 270.1417 | Yes | Yes | 22269.13 | 19863.5 | 24488
2014-10-02 | 92.2785 | 0 | 18.5787 | 48.1117 | 44.1668 | 0 | 1.22 | 608 | 461 | 550 | 250 | 250 | 300 | 1134.79 | 1114.2 | 19771.5 | 19152.5 | -659.3 | 4066.2107 | 18.5787 | 0 | 6526.8124 | 200 | 0 | 6526.8124 | 9178.4769 | 8559.4769 | 8780 | -210 |  | 217.524 | Yes | Yes | 21565.48 | 19194 | 23658.5
2014-10-03 | 90.1746 | 0 | 17.4154 | 48.2664 | 41.9082 | 0 | 1.25 | 581 | 447 | 535 | 250 | 250 | 300 | 1133.8 | 1113.5944 | 19131 | 18512 | -640.5 | 4031.6725 | 17.4154 | 0 | 6150.0424 | 190 | 0 | 6150.0424 | 8949.2851 | 8330.2851 | 8570 | -210 |  | 212.0045 | Yes | Yes | 20869.8 | 18524.8 | 22253.8
2014-10-04 | 89.9426 | 0 | 17.017 | 48.1736 | 41.769 | 0 | 0.96 | 581 | 444 | 531 | 250 | 250 | 300 | 1132.8 | 1113.0029 | 18500 | 17881 | -631 | 3997.9245 | 17.017 | 0 | 5793.1024 | 180 | 0 | 5793.1024 | 8708.9731 | 8089.9731 | 8361 | -209 |  | 212.7953 | Yes | Yes | 20132.4 | 17849 | 20557.9
2014-10-05 | 89.989 | 0 | 17.017 | 48.22 | 41.769 | 0 | 0.94 | 576 | 441 | 527 | 250 | 250 | 300 | 1131.77 | 1112.3912 | 17867 | 17248 | -633 | 3964.1765 | 17.017 | 0 | 5436.1624 | 180 | 0 | 5436.1624 | 8466.6611 | 7847.6611 | 8151 | -210 |  | 207.7867 | Yes | Yes | 19346.44 | 17202.4 | 18972
2014-10-06 | 89.9271 | 0 | 19.3375 | 48.2509 | 41.6762 | 0 | 0.96 | 570 | 438 | 527 | 250 | 250 | 300 | 1130.69 | 1111.7706 | 17220.1 | 16601.1 | -646.9 | 3925.8265 | 19.3375 | 0 | 5079.2224 | 180 | 0 | 5079.2224 | 8215.0511 | 7596.0511 | 7941 | -210 |  | 200.7771 | Yes | Yes | 18575.51 | 16599.1 | 17487
2014-10-07 | 92.2012 | 0 | 19.3375 | 48.1117 | 44.0895 | 0 | 1.18 | 560 | 455 | 600 | 250 | 250 | 300 | 1129.5 | 1111.1424 | 16524 | 15905 | -696.1 | 2887.3085 | 19.3375 | 0 | 5583.4724 | 250 | 0 | 5583.4724 | 8053.2191 | 7434.2191 | 7732 | -209 |  | 248.9662 | Yes | Yes | 17837.92 | 16011 | 16179
2014-10-08 | 94.9549 | 0 | 19.4734 | 47.8642 | 47.0907 | 0 | 1.04 | 624 | 441 | 585 | 250 | 250 | 300 | 1128.13 | 1110.497 | 15746.8 | 15127.8 | -777.2 | 2848.6891 | 19.4734 | 0 | 5087.7224 | 250 | 0 | 5087.7224 | 7810.3885 | 7191.3885 | 7522 | -210 |  | 193.0686 | Yes | Yes | 17041.82 | 15438.8 | 15685.2
2014-10-09 | 99.008 | 0 | 19.576 | 47.8642 | 51.1438 | 0 | 0.89 | 613 | 441 | 581 | 250 | 250 | 300 | 1126.75 | 1109.8437 | 14994.5 | 14375.5 | -752.3 | 2809.8661 | 19.576 | 0 | 4691.1224 | 200 | 0 | 4691.1224 | 7493.5115 | 6874.5115 | 7312 | -210 |  | 201.6253 | Yes | Yes | 16208.31 | 14871.6 | 15253.5
2014-10-10 | 98.3737 | 0 | 18.9662 | 47.8332 | 50.5405 | 0 | 0.86 | 635 | 455 | 596 | 250 | 250 | 300 | 1125.2 | 1109.1781 | 14180 | 13561 | -814.5 | 2772.2525 | 18.9662 | 0 | 4294.5224 | 200 | 0 | 4294.5224 | 7113.2251 | 6494.2251 | 7103 | -209 |  | 185.2587 | Yes | Yes | 15422.96 | 14278.8 | 14615.6
2014-10-11 | 94.2587 | 0 | 18.625 | 47.957 | 46.3017 | 2.042 | 4.8 | 652 | 478 | 592 | 250 | 250 | 300 | 1124.1 | 1108.5 | 13624 | 13005 | -556 | 2735.3155 | 18.625 | 0 | 3897.9224 | 200 | 0 | 3897.9224 | 6990.7621 | 6371.7621 | 6893 | -210 |  | 311.6167 | Yes | Yes | 15009.68 | 13618.9 | 14081.2
2014-10-12 | 90.2674 | 0 | 18.564 | 48.189 | 42.0784 | 0 | 4.8 | 657 | 455 | 589 | 250 | 250 | 300 | 1123.04 | 1107.81 | 13105.2 | 12486.2 | -518.8 | 2698.4995 | 18.564 | 0 | 3600.4724 | 150 | 0 | 3600.4724 | 6806.2281 | 6187.2281 | 6683 | -210 |  | 327.3762 | Yes | Yes | 14615.6 | 12925.2 | 13563.2
2014-10-13 | 89.958 | 0 | 17.9338 | 48.189 | 41.769 | 0 | 3.5 | 657 | 464 | 581 | 250 | 250 | 300 | 1121.75 | 1107.1133 | 12499.5 | 11880.5 | -605.7 | 2662.9332 | 17.9338 | 0 | 3253.4474 | 175 | 0 | 3253.4474 | 6583.1194 | 5964.1194 | 6474 | -209 |  | 275.5537 | Yes | Yes | 13955.17 | 12212.2 | 13066.8
2014-10-14 | 90.1127 | 0 | 17.7917 | 48.2509 | 41.8618 | 0 | 2.96 | 855 | 614 | 740 | 250 | 250 | 300 | 1120.22 | 1106.4 | 11812.8 | 11193.8 | -686.7 | 2627.6488 | 17.7917 | 0 | 2856.8474 | 200 | 0 | 2856.8474 | 6328.3038 | 5709.3038 | 6264 | -210 |  | 393.7065 | Yes | Yes | 13157.8 | 11553.6 | 12380.5
2014-10-15 | 86.0905 | 0 | 13.923 | 46.1161 | 39.9745 | 0 | 1.94 | 807 | 533 | 653 | 250 | 250 | 300 | 1118.55 | 1105.6793 | 11103 | 10484 | -709.8 | 2600.0368 | 13.923 | 0 | 2460.2474 | 200 | 0 | 2460.2474 | 6042.7158 | 5423.7158 | 6054 | -210 |  | 295.0575 | Yes | Yes | 12266.52 | 10945.7 | 11777.6
2014-10-16 | 83.7855 | 0 | 13.9292 | 44.9558 | 38.8297 | 0 | 2.1 | 719 | 508 | 616 | 250 | 250 | 300 | 1117.03 | 1104.9517 | 10486.3 | 9867.3 | -616.7 | 2572.4124 | 13.9292 | 0 | 2063.6474 | 200 | 0 | 2063.6474 | 5850.2402 | 5231.2402 | 5845 | -209 |  | 305.0066 | Yes | Yes | 11337.06 | 10381.4 | 11301.9
2014-10-17 | 83.4916 | 0 | 13.9572 | 44.9249 | 38.5667 | 0 | 1.65 | 831 | 581 | 683 | 250 | 250 | 300 | 1115.6 | 1104.2036 | 9935 | 9316 | -551.3 | 2544.7326 | 13.9572 | 0 | 1667.0474 | 200 | 0 | 1667.0474 | 5723.22 | 5104.22 | 5635 | -210 |  | 404.9869 | Yes | Yes | 10376.23 | 9871.1 | 10856
2014-10-18 | 83.6463 | 0 | 13.923 | 45.0177 | 38.6286 | 0 | 2.65 | 819 | 565 | 683 | 250 | 250 | 300 | 1115.3 | 1103.4464 | 9822 | 9203 | -113 | 2517.1206 | 13.923 | 0 | 1270.4474 | 200 | 0 | 1270.4474 | 6034.432 | 5415.432 | 5425 | -210 |  | 626.0156 | Yes | Yes | 9477.4 | 9308 | 10474
2014-10-19 | 83.6927 | 0 | 13.9288 | 44.863 | 38.8297 | 0 | 2.52 | 795 | 558 | 679 | 250 | 250 | 300 | 1114.26 | 1102.6808 | 9438.2 | 8819.2 | -383.8 | 2489.4972 | 13.9288 | 0 | 873.8474 | 200 | 0 | 873.8474 | 6074.8554 | 5455.8554 | 5216 | -209 |  | 485.4549 | Yes | Yes | 8664 | 8797 | 10010
2014-10-20 | 86.4773 | 0 | 14.2287 | 44.863 | 41.6143 | 0 | 2 | 886 | 625 | 753 | 250 | 250 | 300 | 1112.58 | 1101.8963 | 8845.2 | 8226.2 | -593 | 2461.2789 | 14.2287 | 0 | 477.2474 | 200 | 0 | 477.2474 | 5906.6737 | 5287.6737 | 5006 | -210 |  | 453.9581 | Yes | Yes | 7987 | 8532.8 | 9577.4
2014-10-21 | 87.7613 | 0 | 14.303 | 39.7579 | 48.0034 | 0 | 1.7 | 880 | 625 | 744 | 250 | 250 | 300 | 1110.3 | 1101.1037 | 8087 | 7468 | -758.2 | 1532.762 | 14.303 | 0 | 980.6474 | 200 | 0 | 980.6474 | 5573.5906 | 4954.5906 | 4796 | -210 |  | 361.65 | Yes | Yes | 7445.47 | 8499.8 | 9155.5
2014-10-22 | 72.972 | 0 | 14.1247 | 31.4041 | 41.5679 | 0 | 0 | 1360 | 1030 | 1080 | 250 | 250 | 300 | 1109.8 | 1100.2962 | 7927 | 7308 | -160 | 0 | 14.1247 | 0 | 584.0474 | 200 | 0 | 584.0474 | 7342.9526 | 6723.9526 | 4587 | -209 |  | 999.3142 | Yes | Yes | 7705 | 8190.4 | 8783
2014-10-23 | 67.9133 | 0 | 0 | 36.9733 | 30.94 | 18.1927 | 5.1 | 1620 | 1180 | 1220 | 250 | 250 | 300 | 1111.17 | 1099.476 | 8370.1 | 7751.1 | 443.1 | 0 | 0 | 0 | 187.4474 | 200 | 0 | 187.4474 | 8182.6526 | 7563.6526 | 4377 | -210 |  | 1443.4493 | Yes | Yes | 8885 | 7707 | 8413
2014-10-24 | 73.9466 | 0 | 0 | 35.581 | 38.3656 | 25.9896 | 5.78 | 1990 | 1520 | 1640 | 250 | 250 | 300 | 1110.7 | 1098.6375 | 8216 | 7597 | -154.1 | 0 | 0 | 0 | -0.02542 | 94.54 | 0 | -0.02542 | 8216.0254 | 7597.0254 | 4167 | -210 |  | 1562.2895 | Yes | Yes | 8755 | 7177 | 8055
2014-10-25 | 81.5269 | 0 | 0 | 34.3434 | 47.1835 | 5.5537 | 3.72 | 1910 | 1460 | 1600 | 250 | 250 | 300 | 1107.2 | 1097.7917 | 7129 | 6510 | -1087 | 0 | 0 | 0 | -0.02542 | 0 | 0 | -0.02542 | 7129.0254 | 6510.0254 | 3958 | -209 |  | 1051.8406 | Yes | Yes | 8165.64 | 6657.2 | 7707
2014-10-26 | 85.3016 | 0 | 0 | 34.3434 | 50.9582 | 6.2189 | 4.08 | 1910 | 1460 | 1560 | 250 | 250 | 300 | 1104.67 | 1096.925 | 6394.6 | 5775.6 | -734.4 | 0 | 0 | 0 | -0.02542 | 0 | 0 | -0.02542 | 6394.6254 | 5775.6254 | 3748 | -210 |  | 1189.652 | Yes | Yes | 7413.46 | 6121.2 | 7369
2014-10-27 | 86.8176 | 0 | 0 | 34.1887 | 52.6289 | 22.8801 | 4.99 | 2280 | 1800 | 1980 | 250 | 250 | 300 | 1103.1 | 1096.0417 | 5959 | 5340 | -435.6 | 0 | 0 | 0 | -0.02542 | 0 | 0 | -0.02542 | 5959.0254 | 5340.0254 | 3538 | -210 |  | 1760.3328 | Yes | Yes | 6611.9 | 5601.2 | 7040
2014-10-28 | 88.4575 | 0 | 0 | 34.266 | 54.1914 | 10.3649 | 4.09 | 2390 | 1800 | 2010 | 250 | 250 | 300 | 1098.2 | 1095.1435 | 4687 | 4068 | -1272 | 0 | 0 | 0 | -0.02542 | 0 | 0 | -0.02542 | 4687.0254 | 4068.0254 | 3329 | -209 |  | 1368.5477 | Yes | Yes | 5882.15 | 5572.2 | 6674.5
2014-10-29 | 88.1326 | 0 | 0 | 34.1268 | 54.0058 | 23.6072 | 4.8 | 2450 | 1860 | 2020 | 250 | 250 | 300 | 1093.1 | 1094.2261 | 3497 | 2878 | -1190 | 0 | 0 | 0 | -0.02542 | 0 | 0 | -0.02542 | 3497.0254 | 2878.0254 | 3119 | -210 |  | 1419.8991 | Yes | Yes | 5241.04 | 6703.5 | 6324.6
2014-10-30 | 88.179 | 0 | 0 | 34.034 | 54.145 | 41.5215 | 7.55 | 2400 | 1780 | 1910 | 250 | 250 | 300 | 1086.3 | 1093.2826 | 2168 | 1549 | -1329 | 0 | 0 | 0 | -0.02542 | 0 | 0 | -0.02542 | 2168.0254 | 1549.0254 | 2909 | -210 |  | 1239.8033 | Yes | Yes | 4845.75 | 5770 | 5956.2
2014-10-31 | 76.2826 | 0 | 0 | 34.5136 | 41.769 | 51.8554 | 9.04 | 1790 | 1020 | 1110 | 250 | 250 | 300 | 1083 | 1092.3238 | 1640 | 1021 | -528 | 0 | 0 | 0 | -0.02542 | 0 | 0 | -0.02542 | 1640.0254 | 1021.0254 | 2700 | -209 |  | 843.7368 | Yes | Yes | 5024.4 | 3324 | 5598.6
2014-11-01 | 75.0295 | 0 | 0 | 34.4981 | 40.5314 | 8.5704 | 5.51 | 1508 | 978 | 1110 | 250 | 250 | 300 | 1083.5 | 1091.3333 | 1717 | 1098 | 77 | 0 | 0 | 0 | -0.02542 | 0 | 0 | -0.02542 | 1717.0254 | 1098.0254 | 2610 | -90 |  | 1148.8301 | Yes | Yes | 4764.81 | 2376 | 5063
2014-11-02 | 80.7534 | 0 | 0 | 34.3434 | 46.41 | 0 | 2.54 | 1380 | 893 | 1000 | 250 | 250 | 300 | 1081.65 | 1090.31 | 1444 | 825 | -273 | 0 | 0 | 0 | -0.02542 | 0 | 0 | -0.02542 | 1444.0254 | 825.0254 | 2520 | -90 |  | 862.3298 | Yes | Yes | 4287.05 | 1496 | 4638
2014-11-03 | 80.676 | 0 | 0 | 34.3434 | 46.3326 | 0.57239 | 3.84 | 1710 | 1180 | 1280 | 250 | 250 | 300 | 1082.37 | 1089.25 | 1547.5 | 928.5 | 103.5 | 0 | 0 | 0 | -0.02542 | 0 | 0 | -0.02542 | 1547.5254 | 928.5254 | 2430 | -90 |  | 1332.1936 | Yes | Yes | 3769.56 | 1329.2 | 4266.4
2014-11-04 | 80.6915 | 0 | 0 | 34.4362 | 46.2553 | 43.5945 | 15.9 | 2700 | 2130 | 2180 | 250 | 250 | 300 | 1089.55 | 1088.7789 | 2758 | 2139 | 1210.5 | 0 | 0 | 0 | -0.02542 | 0 | 0 | -0.02542 | 2758.0254 | 2139.0254 | 2340 | -90 |  | 2790.4387 | Yes | Yes | 3262.6 | 1236.5 | 3915.2
2014-11-05 | 80.9545 | 0 | 0 | 34.4517 | 46.5028 | 50.2775 | 11.19 | 2760 | 2040 | 2210 | 250 | 250 | 300 | 1090.62 | 1088.2947 | 2971.2 | 2352.2 | 213.2 | 0 | 0 | 0 | -0.02542 | 0 | 0 | -0.02542 | 2971.2254 | 2352.2254 | 2250 | -90 |  | 2317.5139 | Yes | Yes | 2778.26 | 976.4 | 3677.2
2014-11-06 | 80.3666 | 0 | 0 | 33.2605 | 47.1061 | 14.449 | 5.75 | 2540 | 2090 | 1990 | 250 | 250 | 300 | 1088.42 | 1087.8 | 2543.6 | 1924.6 | -427.6 | 0 | 0 | 0 | -0.02542 | 0 | 0 | -0.02542 | 2543.6254 | 1924.6254 | 2160 | -90 |  | 1774.3671 | Yes | Yes | 2345 | 995.1 | 3414.4
2014-11-07 | 79.6705 | 0 | 0 | 30.1665 | 49.504 | 13.8921 | 3.57 | 2020 | 1600 | 1570 | 250 | 250 | 300 | 1087.3 | 1087.2944 | 2341 | 1722 | -202.6 | 0 | 0 | 0 | -0.02542 | 0 | 0 | -0.02542 | 2341.0254 | 1722.0254 | 2070 | -90 |  | 1467.8316 | Yes | Yes | 2066.4 | 1082.4 | 3291.5
2014-11-08 | 79.8252 | 0 | 0 | 30.3212 | 49.504 | 0 | 2.44 | 1930 | 1620 | 1560 | 250 | 250 | 300 | 1085.3 | 1086.7824 | 2001 | 1382 | -340 | 0 | 0 | 0 | -0.02542 | 0 | 0 | -0.02542 | 2001.0254 | 1382.0254 | 1980 | -90 |  | 1388.5426 | Yes | Yes | 1916.2 | 1049 | 3586
2014-11-09 | 80.2893 | 0 | 0 | 30.7853 | 49.504 | 14.7584 | 17.5 | 2010 | 1640 | 1540 | 250 | 250 | 300 | 1085.55 | 1086.2529 | 2042 | 1423 | 41 | 0 | 0 | 0 | -0.02542 | 0 | 0 | -0.02542 | 2042.0254 | 1423.0254 | 1890 | -90 |  | 1560.6757 | Yes | Yes | 1825.12 | 964.9 | 3091
2014-11-10 | 84.1568 | 0 | 0 | 30.7853 | 53.3715 | 30.4604 | 10.21 | 2300 | 1890 | 1880 | 250 | 250 | 300 | 1086.5 | 1085.7187 | 2202 | 1583 | 160 | 0 | 0 | 0 | -0.02542 | 0 | 0 | -0.02542 | 2202.0254 | 1583.0254 | 1800 | -90 |  | 1960.6858 | Yes | Yes | 1848.3 | 992.5 | 2151
2014-11-11 | 86.6165 | 0 | 0 | 30.7853 | 55.8312 | 25.2625 | 9.87 | 2220 | 1840 | 1800 | 250 | 250 | 300 | 1082.78 | 1085.175 | 1608 | 989 | -594 | 0 | 0 | 0 | -0.02542 | 0 | 0 | -0.02542 | 1608.0254 | 989.0254 | 1710 | -90 |  | 1500.4539 | Yes | Yes | 1974.16 | 1046.4 | 1339
2014-11-12 | 68.3929 | 0 | 0 | 31.2494 | 37.1435 | 52.8919 | 16.1 | 1790 | 1440 | 1370 | 250 | 250 | 300 | 1077.51 | 1084.6125 | 903.2 | 284.2 | -704.8 | 0 | 0 | 0 | -0.02542 | 0 | 0 | -0.02542 | 903.2254 | 284.2254 | 1620 | -90 |  | 1014.5789 | Yes | Yes | 1942.66 | 1097.7 | 910.4
2014-11-13 | 59.7606 | 0 | 0 | 31.435 | 28.3256 | 53.093 | 34 | 1220 | 885 | 827 | 250 | 250 | 300 | 1076.5 | 1084.0437 | 784 | 165 | -119.2 | 0 | 0 | 0 | -0.02542 | 0 | 0 | -0.02542 | 784.0254 | 165.0254 | 1530 | -90 |  | 766.8891 | Yes | Yes | 2426.29 | 1212.1 | 742.3
2014-11-14 | 70.7443 | 0 | 0 | 31.1411 | 39.6032 | 37.654 | 8.76 | 1110 | 816 | 790 | 250 | 250 | 300 | 1078.4 | 1083.4562 | 1011 | 392 | 227 | 0 | 0 | 0 | -0.02542 | 0 | 0 | -0.02542 | 1011.0254 | 392.0254 | 1440 | -90 |  | 904.473 | Yes | Yes | 3006.04 | 993.8 | 686.2
2014-11-15 | 80.444 | 0 | 0 | 30.94 | 49.504 | 22.8956 | 2.72 | 1050 | 773 | 790 | 250 | 250 | 300 | 1078.5 | 1082.8643 | 1024 | 405 | 13 | 0 | 0 | 0 | -0.02542 | 0 | 0 | -0.02542 | 1024.0254 | 405.0254 | 1350 | -90 |  | 796.5557 | Yes | Yes | 2291.8 | 995.1 | 926
2014-11-16 | 82.9192 | 0 | 0 | 30.94 | 51.9792 | 0 | 2.44 | 1020 | 762 | 781 | 250 | 250 | 300 | 1077.71 | 1082.25 | 927.1 | 308.1 | -96.9 | 0 | 0 | 0 | -0.02542 | 0 | 0 | -0.02542 | 927.1254 | 308.1254 | 1260 | -90 |  | 732.1346 | Yes | Yes | 1991.8 | 625.6 | 1380
2014-11-17 | 85.0386 | 0 | 0 | 30.7853 | 54.2533 | 0 | 4.78 | 1010 | 743 | 762 | 250 | 250 | 300 | 1075.9 | 1081.6214 | 716 | 97 | -211.1 | 0 | 0 | 0 | -0.02542 | 0 | 0 | -0.02542 | 716.0254 | 97.0254 | 1170 | -90 |  | 655.5451 | Yes | Yes | 2466.33 | 619 | 1276.2
2014-11-18 | 84.8994 | 0 | 0 | 30.8626 | 54.0367 | 38.8606 | 7.89 | 911 | 618 | 589 | 250 | 250 | 300 | 1075 | 1080.9846 | 619 | 2.301e-09 | -97 | 0 | 0 | 0 | -0.02542 | 0 | 0 | -0.02542 | 619.0254 | 0.02542 | 1080 | -90 |  | 540.0842 | Yes | Yes | 2163.2 | 599 | 1549
2014-11-19 | 75.6638 | 0 | 0 | 31.0947 | 44.5691 | 61.2148 | 16.93 | 843 | 581 | 542 | 250 | 250 | 300 | 1075.2 | 1080.3214 | 641 | 22 | 22 | 0 | 0 | 0 | -0.02542 | 0 | 0 | -0.02542 | 641.0254 | 22.0254 | 990 | -90 |  | 553.0943 | Yes | Yes | 1937.62 | 716 | 2931
2014-11-20 | 74.4107 | 0 | 0 | 31.0947 | 43.316 | 54.8257 | 0 | 831 | 565 | 542 | 250 | 250 | 300 | 1075.51 | 1079.6462 | 674.1 | 55.1 | 33.1 | 0 | 0 | 0 | -0.02542 | 0 | 0 | -0.02542 | 674.1254 | 55.1254 | 900 | -90 |  | 558.6919 | Yes | Yes | 1955.26 | 1655 | 2018.7
2014-11-21 | 73.4825 | 0 | 0 | 31.0947 | 42.3878 | 20.0646 | 18.54 | 843 | 649 | 561 | 250 | 250 | 300 | 1078.3 | 1078.95 | 999 | 380 | 324.9 | 0 | 0 | 0 | -0.02542 | 0 | 0 | -0.02542 | 999.0254 | 380.0254 | 810 | -90 |  | 724.8427 | Yes | Yes | 1906.12 | 2073.4 | 1344.2
2014-11-22 | 59.5595 | 0 | 0 | 31.4041 | 28.1554 | 49.1172 | 26.98 | 1520 | 1180 | 1140 | 250 | 250 | 300 | 1082.9 | 1078.2308 | 1625 | 1006 | 626 | 0 | 0 | 0 | -0.02542 | 0 | 0 | -0.02542 | 1625.0254 | 1006.0254 | 720 | -90 |  | 1455.6833 | Yes | Yes | 2026.1 | 1687.5 | 1311
2014-11-23 | 71.5178 | 0 | 0 | 31.0947 | 40.4231 | 38.1336 | 14.16 | 2400 | 2060 | 1930 | 250 | 250 | 300 | 1088.17 | 1077.4833 | 2496.6 | 1877.6 | 871.6 | 0 | 0 | 0 | -0.02542 | 0 | 0 | -0.02542 | 2496.6254 | 1877.6254 | 630 | -90 |  | 2369.5361 | Yes | Yes | 2403.8 | 1056.2 | 1271
2014-11-24 | 74.5345 | 0 | 0 | 31.0947 | 43.4398 | 41.4905 | 11.26 | 2970 | 2540 | 2440 | 250 | 250 | 300 | 1086.46 | 1076.725 | 2195.2 | 1576.2 | -301.4 | 0 | 0 | 0 | -0.02542 | 0 | 0 | -0.02542 | 2195.2254 | 1576.2254 | 540 | -90 |  | 2288.0081 | Yes | Yes | 2100.2 | 1337.6 | 982.4
2014-11-25 | 63.7983 | 0 | 0 | 31.8682 | 31.9301 | 59.3584 | 61.7 | 7230 | 6180 | 6910 | 250 | 250 | 300 | 1110.11 | 1075.9364 | 8025.3 | 7406.3 | 5830.1 | 0 | 0 | 0 | -0.02542 | 0 | 0 | -0.02542 | 8025.3254 | 7406.3254 | 450 | -90 |  | 9850.0403 | Yes | Yes | 2152.4 | 3283.1 | 706
2014-11-26 | 61.4004 | 0 | 0 | 32.0229 | 29.3775 | 66.6912 | 86.6 | 8520 | 6130 | 7060 | 250 | 250 | 300 | 1119.9 | 1075.1 | 11673 | 11054 | 3647.7 | 0 | 0 | 0 | -0.02542 | 0 | 0 | -0.02542 | 11673.0254 | 11054.0254 | 360 | -90 |  | 8899.4856 | Yes | Yes | 2353.4 | 2907 | 696.1
2014-11-27 | 61.8955 | 0 | 0 | 32.3323 | 29.5632 | 61.4004 | 50 | 7850 | 5610 | 6350 | 250 | 250 | 300 | 1105.3 | 1074.22 | 6574 | 5955 | -5099 | 0 | 0 | 0 | -0.02542 | 0 | 0 | -0.02542 | 6574.0254 | 5955.0254 | 270 | -90 |  | 3778.6435 | Yes | Yes | 2773.67 | 1672.5 | 777.4
2014-11-28 | 60.0236 | 0 | 0 | 30.4759 | 29.5477 | 60.7507 | 27.99 | 5830 | 4150 | 4190 | 250 | 250 | 300 | 1087 | 1073.29 | 2287 | 1668 | -4287 | 0 | 0 | 0 | -0.02542 | 0 | 0 | -0.02542 | 2287.0254 | 1668.0254 | 180 | -90 |  | 2028.1241 | Yes | Yes | 3143.26 | 991.2 | 821.2
2014-11-29 | 60.1628 | 0 | 0 | 30.4759 | 29.6869 | 60.8435 | 112 | 3000 | 2050 | 1970 | 250 | 250 | 300 | 1076 | 1072.2625 | 727 | 108 | -1560 | 0 | 0 | 0 | -0.02542 | 0 | 0 | -0.02542 | 727.0254 | 108.0254 | 90 | -90 |  | 1183.3132 | Yes | Yes | 2462.04 | 866 | 765.3
2014-11-30 | 60.1938 | 0 | 0 | 30.6306 | 29.5632 | 60.7507 | 17.28 | 2650 | 1960 | 1880 | 250 | 250 | 300 | 1077.49 | 1071 | 900.8 | 281.8 | 173.8 | 0 | 0 | 0 | -0.02542 | 0 | 0 | -0.02542 | 900.8254 | 281.8254 | 0 | -90 |  | 1967.645 | Yes | Yes | 1964.08 | 773 | 679.6
2014-12-01 | 60.0236 | 0 | 0 | 30.6306 | 29.393 | 61.1529 | 30 | 2000 | 1360 | 1320 | 250 | 250 | 300 | 1078.28 | 1069.22 | 996.4 | 377.4 | 95.6 | 0 | 0 | 0 | #N/A | #N/A | 0 | #N/A | #N/A | #N/A | #N/A | #N/A |  | 1368.2098 | Yes | Yes | 1898.56 | 743.4 | 2692
2014-12-02 | 70.0791 | 0 | 0 | 30.6306 | 39.4485 | 12.1594 | 4.92 | 1860 | 1300 | 1330 | 250 | 250 | 300 | 1078.53 | 1066.4 | 1027.6 | 408.6 | 31.2 | 0 | 0 | 0 | #N/A | #N/A | 0 | #N/A | #N/A | #N/A | #N/A | #N/A |  | 1345.7337 | Yes | Yes | 1972.9 | 724.8 | 4380.6
2014-12-03 | 79.5003 | 0 | 0 | 30.151 | 49.3493 | 10.2876 | 5.06 | 1710 | 1170 | 1190 | 250 | 250 | 300 | 1077.52 | 1049 | 904.4 | 285.4 | -123.2 | 0 | 0 | 0 | #N/A | #N/A | 0 | #N/A | #N/A | #N/A | #N/A | #N/A |  | 1127.8719 | Yes | Yes | 1933.84 | 981.2 | 2394
2014-12-04 | 82.78 | 0 | 0 | 30.182 | 52.598 | 32.5025 | 6.88 | 1580 | 1070 | 1070 | 250 | 250 | 300 | 1076.32 | #N/A | 764.2 | 145.2 | -140.2 | 0 | 0 | 0 | #N/A | #N/A | 0 | #N/A | #N/A | #N/A | #N/A | #N/A |  | 999.299 | Yes | Yes | 1844.64 | 1250 | 1089.9
2014-12-05 | 82.6098 | 0 | 0 | 30.1665 | 52.4433 | 56.3108 | 11.63 | 1430 | 885 | 861 | 250 | 250 | 300 | 1076.2 | #N/A | 750 | 131 | -14.2 | 0 | 0 | 0 | #N/A | #N/A | 0 | #N/A | #N/A | #N/A | #N/A | #N/A |  | 853.8391 | Yes | Yes | 1856.84 | 1787 | 809.4
2014-12-06 | 74.8748 | 0 | 0 | 22.2768 | 52.598 | 30.9091 | 6.39 | 1430 | 889 | 891 | 250 | 250 | 300 | 1079 | #N/A | 1086 | 467 | 336 | 0 | 0 | 0 | #N/A | #N/A | 0 | #N/A | #N/A | #N/A | #N/A | #N/A |  | 1060.4402 | Yes | Yes | 1865.38 | 2149.2 | 784
2014-12-07 | 65.2834 | 0 | 0 | 11.6025 | 53.6809 | 0 | 3.45 | 1380 | 910 | 906 | 250 | 250 | 300 | 1080.7 | #N/A | 1311 | 692 | 225 | 0 | 0 | 0 | #N/A | #N/A | 0 | #N/A | #N/A | #N/A | #N/A | #N/A |  | 1019.4644 | Yes | Yes | 1860.5 | 1776.4 | 762
2014-12-08 | 55.692 | 0 | 0 | 0 | 55.692 | 0 | 2.38 | 1520 | 1040 | 1060 | 250 | 250 | 300 | 1080.08 | #N/A | 1227.2 | 608.2 | -83.8 | 0 | 0 | 0 | #N/A | #N/A | 0 | #N/A | #N/A | #N/A | #N/A | #N/A |  | 1017.7408 | Yes | Yes | 1817.8 | 1931.2 | 857.6
2014-12-09 | 55.6147 | 0 | 0 | 0 | 55.6147 | 4.5482 | 5.4 | 1580 | 1040 | 1050 | 250 | 250 | 300 | 1079.2 | #N/A | 1112 | 493 | -115.2 | 0 | 0 | 0 | #N/A | #N/A | 0 | #N/A | #N/A | #N/A | #N/A | #N/A |  | 991.9062 | Yes | Yes | 1908.64 | 1672.5 | 868.4
2014-12-10 | 55.7384 | 0 | 0 | 0 | 55.7384 | 0 | 2.89 | 1760 | 1110 | 1130 | 250 | 250 | 300 | 1078.75 | #N/A | 1055 | 436 | -57 | 0 | 0 | 0 | #N/A | #N/A | 0 | #N/A | #N/A | #N/A | #N/A | #N/A |  | 1101.2557 | Yes | Yes | 2010.7 | 926 | 677.4
2014-12-11 | 71.5178 | 0 | 0 | 16.7076 | 54.8102 | 4.0377 | 3.45 | 1720 | 1070 | 1120 | 250 | 250 | 300 | 1078.04 | #N/A | 966.2 | 347.2 | -88.8 | 0 | 0 | 0 | #N/A | #N/A | 0 | #N/A | #N/A | #N/A | #N/A | #N/A |  | 1075.2194 | Yes | Yes | 1940.14 | 734.2 | 668.6
2014-12-12 | 87.8696 | 0 | 0 | 37.128 | 50.7416 | 0 | 2.37 | 1400 | 844 | 861 | 250 | 250 | 300 | 1079.3 | #N/A | 1125 | 506 | 158.8 | 0 | 0 | 0 | #N/A | #N/A | 0 | #N/A | #N/A | #N/A | #N/A | #N/A |  | 941.0807 | Yes | Yes | 1825.12 | 810.6 | 699.4
2014-12-13 | 79.6705 | 0 | 0 | 37.2827 | 42.3878 | 4.0686 | 1.57 | 1380 | 868 | 886 | 250 | 250 | 300 | 1081.8 | #N/A | 1465 | 846 | 340 | 0 | 0 | 0 | #N/A | #N/A | 0 | #N/A | #N/A | #N/A | #N/A | #N/A |  | 1057.4574 | Yes | Yes | 1792.18 | 931.5 | 807
2014-12-14 | 77.5047 | 0 | 0 | 37.4374 | 40.0673 | 3.0785 | 2.18 | 1340 | 872 | 891 | 250 | 250 | 300 | 1082.91 | #N/A | 1626.5 | 1007.5 | 161.5 | 0 | 0 | 0 | #N/A | #N/A | 0 | #N/A | #N/A | #N/A | #N/A | #N/A |  | 972.4423 | Yes | Yes | 1794.62 | 866 | 784
2014-12-15 | 77.3964 | 0 | 0 | 33.8793 | 43.5171 | 0.03094 | 2.47 | 1355 | 945 | 1000 | 250 | 250 | 300 | 1082.1 | #N/A | 1508 | 889 | -118.5 | 0 | 0 | 0 | #N/A | #N/A | 0 | #N/A | #N/A | #N/A | #N/A | #N/A |  | 940.2421 | Yes | Yes | 1795.84 | 974 | 760.8
2014-12-16 | 82.0838 | 0 | 0 | 30.7698 | 51.314 | 0 | 2.55 | 1400 | 969 | 1030 | 250 | 250 | 300 | 1079.51 | #N/A | 1152.3 | 533.3 | -355.7 | 0 | 0 | 0 | #N/A | #N/A | 0 | #N/A | #N/A | #N/A | #N/A | #N/A |  | 850.6253 | Yes | Yes | 1803.16 | 937 | 768.6
2014-12-17 | 82.5015 | 0 | 0 | 41.3204 | 41.1811 | 0 | 1.56 | 1250 | 808 | 851 | 250 | 250 | 300 | 1077.34 | #N/A | 882.8 | 263.8 | -269.5 | 0 | 0 | 0 | #N/A | #N/A | 0 | #N/A | #N/A | #N/A | #N/A | #N/A |  | 715.0948 | Yes | Yes | 1790.96 | 926 | 750
2014-12-18 | 93.2532 | 0 | 0 | 62.4988 | 30.7544 | 0 | 2.81 | 1160 | 728 | 790 | 250 | 250 | 300 | 1076.1 | #N/A | 739 | 120 | -143.8 | 0 | 0 | 0 | #N/A | #N/A | 0 | #N/A | #N/A | #N/A | #N/A | #N/A |  | 717.4836 | Yes | Yes | 1828.78 | 937 | 727
2014-12-19 | 93.9029 | 0 | 0 | 63.2723 | 30.6306 | 24.0094 | 7.09 | 1190 | 717 | 731 | 250 | 250 | 300 | 1076 | #N/A | 727 | 108 | -12 | 0 | 0 | 0 | #N/A | #N/A | 0 | #N/A | #N/A | #N/A | #N/A | #N/A |  | 724.9486 | Yes | Yes | 1860.5 | 916.4 | 748.9
2014-12-20 | 77.9688 | 0 | 0 | 47.0288 | 30.94 | 42.5116 | 26.98 | 1500 | 1440 | 1340 | 250 | 250 | 300 | 1078.3 | #N/A | 999 | 380 | 272 | 0 | 0 | 0 | #N/A | #N/A | 0 | #N/A | #N/A | #N/A | #N/A | #N/A |  | 1477.1659 | Yes | Yes | 1861.72 | 902 | 1074
2014-12-21 | 77.8141 | 0 | 0 | 46.8741 | 30.94 | 77.6439 | 36.04 | 3980 | 3570 | 3630 | 250 | 250 | 300 | 1095.67 | #N/A | 4080.1 | 3461.1 | 3081.1 | 0 | 0 | 0 | #N/A | #N/A | 0 | #N/A | #N/A | #N/A | #N/A | #N/A |  | 5183.7569 | Yes | Yes | 1853.18 | 920 | 2270
2014-12-22 | 77.5047 | 0 | 0 | 46.8741 | 30.6306 | 70.3421 | 30.78 | 3990 | 3220 | 3280 | 250 | 250 | 300 | 1093.13 | #N/A | 3503.6 | 2884.6 | -576.5 | 0 | 0 | 0 | #N/A | #N/A | 0 | #N/A | #N/A | #N/A | #N/A | #N/A |  | 2989.2789 | Yes | Yes | 1826.34 | 999 | 2830
2014-12-23 | 76.298 | 0 | 0 | 44.1204 | 32.1776 | 66.9387 | 14.97 | 3520 | 2720 | 2530 | 250 | 250 | 300 | 1100.55 | #N/A | 5281 | 4662 | 1777.4 | 0 | 0 | 0 | #N/A | #N/A | 0 | #N/A | #N/A | #N/A | #N/A | #N/A |  | 3426.3187 | Yes | Yes | 1854.4 | 1132.8 | 4064
2014-12-24 | 77.6285 | 0 | 0 | 45.6056 | 32.0229 | 60.5032 | 15.9 | 4200 | 3040 | 2950 | 250 | 250 | 300 | 1116.9 | #N/A | 10436 | 9817 | 5155 | 0 | 0 | 0 | #N/A | #N/A | 0 | #N/A | #N/A | #N/A | #N/A | #N/A |  | 5549.5966 | Yes | Yes | 1902.34 | 1182.2 | 3653
2014-12-25 | 77.5047 | 0 | 0 | 46.5956 | 30.9091 | 59.8689 | 9.86 | 3880 | 2960 | 2930 | 250 | 250 | 300 | 1115.51 | #N/A | 9900.8 | 9281.8 | -535.2 | 0 | 0 | 0 | #N/A | #N/A | 0 | #N/A | #N/A | #N/A | #N/A | #N/A |  | 2660.1059 | Yes | Yes | 2022.2 | 1216 | 1809
2014-12-26 | 70.667 | 0 | 0 | 46.6575 | 24.0094 | 49.8443 | 6.33 | 3690 | 2800 | 2810 | 250 | 250 | 300 | 1110.2 | #N/A | 8055 | 7436 | -1845.8 | 0 | 0 | 0 | #N/A | #N/A | 0 | #N/A | #N/A | #N/A | #N/A | #N/A |  | 1879.1881 | Yes | Yes | 2032.6 | 1192.6 | 1021.4
2014-12-27 | 66.6448 | 0 | 0 | 46.7039 | 19.9408 | 41.3668 | 5.01 | 3590 | 2700 | 2700 | 250 | 250 | 300 | 1104.5 | #N/A | 6347 | 5728 | -1708 | 0 | 0 | 0 | #N/A | #N/A | 0 | #N/A | #N/A | #N/A | #N/A | #N/A |  | 1838.6788 | Yes | Yes | 2030 | 1119.8 | 1437
2014-12-28 | 67.2017 | 0 | 0 | 46.6111 | 20.5906 | 40.0209 | 5.17 | 3500 | 2590 | 2610 | 250 | 250 | 300 | 1100.41 | #N/A | 5244.6 | 4625.6 | -1102.4 | 0 | 0 | 0 | #N/A | #N/A | 0 | #N/A | #N/A | #N/A | #N/A | #N/A |  | 2054.0746 | Yes | Yes | 4873.44 | 1131.5 | 1625
2014-12-29 | 73.1731 | 0 | 0 | 46.41 | 26.7631 | 34.2506 | 4.62 | 2440 | 1640 | 1630 | 250 | 250 | 300 | 1098.2 | #N/A | 4687 | 4068 | -557.6 | 0 | 0 | 0 | #N/A | #N/A | 0 | #N/A | #N/A | #N/A | #N/A | #N/A |  | 1348.8099 | Yes | Yes | 5345 | 1114.6 | 1467.8
2014-12-30 | 77.35 | 0 | 0 | 46.41 | 30.94 | 8.4776 | 3.57 | 2150 | 1470 | 1520 | 250 | 250 | 300 | 1089.3 | #N/A | 2710 | 2091 | -1977 | 0 | 0 | 0 | #N/A | #N/A | 0 | #N/A | #N/A | #N/A | #N/A | #N/A |  | 523.0257 | Yes | Yes | 6144.16 | 1095.1 | 1164
2014-12-31 | 77.35 | 0 | 0 | 46.41 | 30.94 | 0 | 2.27 | 1870 | 1230 | 1280 | 250 | 250 | 300 | 1088.4 | #N/A | 2540 | 1921 | -170 | 0 | 0 | 0 | #N/A | #N/A | 0 | #N/A | #N/A | #N/A | #N/A | #N/A |  | 1194.2713 | Yes | Yes | 4686 | 1020.1 | 974
2015-01-01 | 76.5765 | 0 | 0 | 45.6365 | 30.94 | 0 | 2.21 | 1800 | 1190 | 1260 | 250 | 250 | 300 | 1087.2 | #N/A | 2323 | 1704 | -217 | 0 | 0 | 0 | #N/A | #N/A | 0 | #N/A | #N/A | #N/A | #N/A | #N/A |  | 1150.5698 | Yes | Yes |  | 971.4
2015-01-02 | 76.6384 | 0 | 0 | 45.6984 | 30.94 | 0 | 2.51 | 1780 | 1180 | 1230 | 250 | 250 | 300 | 1085.1 | #N/A | 1968 | 1349 | -355 | 0 | 0 | 0 | #N/A | #N/A | 0 | #N/A | #N/A | #N/A | #N/A | #N/A |  | 1050.9783 | Yes | Yes
2015-01-03 | 76.5146 | 0 | 0 | 45.7293 | 30.7853 | 0 | 2.48 | 1720 | 1130 | 1190 | 250 | 250 | 300 | 1082.2 | #N/A | 1523 | 904 | -445 | 0 | 0 | 0 | #N/A | #N/A | 0 | #N/A | #N/A | #N/A | #N/A | #N/A |  | 965.5925 | Yes | Yes
2015-01-04 | 76.592 | 0 | 0 | 45.652 | 30.94 | #N/A | 9.13 | 1790 | 1460 | 1420 | 250 | 250 | 300 | 1079.9 | #N/A | 1203 | 584 | -320 | 0 | 0 | 0 | #N/A | #N/A | 0 | #N/A | #N/A | #N/A | 0 | #N/A |  | 1258.6283 | Yes | Yes
2015-01-05 | 0 | 0 | #N/A | 0 | 0 | 0 | 0 | 0 | 0 | 0 | 250 | 250 | 300 | 0 | #N/A | #N/A | #N/A | #N/A | 0 | #N/A | 0 | #N/A | #N/A | 0 | #N/A | #N/A | #N/A | 0 | 0 |  | #N/A | No | No
2015-01-06 | #REF! | #REF! | 0 | #REF! | #REF! | #REF! | #REF! | #REF! | #REF! | #REF! | #REF! | #REF! | #REF! | 0 | #REF! | #REF! | #REF! | #REF! | #N/A | 0 | #REF! | #N/A | #REF! | 0 | #N/A | #REF! | #REF! | #N/A | #N/A |  | #REF! | #REF! | #REF!
2015-01-07 | 0 | 0 | 0 | 0 | 0 | 0 | 0 | 0 | 0 | 0 | 0 | 0 | 0 | 0 | 0 | 0 | -619 | #REF! | #N/A | 0 | 0 | #N/A | #N/A | 0 | #N/A | #N/A | #N/A | #N/A | #N/A |  | 0 | No | No
2015-01-08 | 0 | 0 | 0 | 0 | 0 | 0 | 0 | 0 | 0 | 0 | 0 | 0 | 0 | 0 | 0 | 0 | -619 | 0 | #N/A | 0 | 0 | #N/A | #N/A | 0 | #N/A | #N/A | #N/A | #N/A | #N/A |  | 0 | No | No
2015-01-09 | 0 | 0 | 0 | 0 | 0 | 0 | 0 | 0 | 0 | 0 | 0 | 0 | 0 | 0 | 0 | 0 | -619 | 0 | #N/A | 0 | 0 | #N/A | #N/A | 0 | #N/A | #N/A | #N/A | #N/A | #N/A |  | 0 | No | No
2015-01-10 | 0 | 0 | 0 | 0 | 0 | 0 | 0 | 0 | 0 | 0 | 0 | 0 | 0 | 0 | 0 | 0 | -619 | 0 | #N/A | 0 | 0 | #N/A | #N/A | 0 | #N/A | #N/A | #N/A | #N/A | #N/A |  | 0 | No | No
2015-01-11 | 0 | 0 | 0 | 0 | 0 | 0 | 0 | 0 | 0 | 0 | 0 | 0 | 0 | 0 | 0 | 0 | -619 | 0 | #N/A | 0 | 0 | #N/A | #N/A | 0 | #N/A | #N/A | #N/A | #N/A | #N/A |  | 0 | No | No
#N/A
0
| 54.377 | 0 | 0 | 32.5643 | 21.8127 | 54.377 | o/s | 1460 | 952 | 1020 | 250 | 250 | 300 | 1081.9 | #N/A | 1479 | 259 | -447 | #N/A | 0 | 0 | #N/A | #N/A | 0 | #N/A | #N/A | #N/A |  | #N/A |  | 1097.6601 | Yes | Yes
1 | 1 | 1 | 1 | 1 | 1 | 1 | 1 | 1 | 1 | 1 | 1 | 1 | 1 | 1 | 1 | 1 | 1 | 1 | 1 | 1 | 1 | 1 | #N/A | 1 | 1 | 1 | 1 | 1 | 1 | 1 | 1 | 1 | 1 | 1 | 1 |  | 1 | 1 | #N/A | #N/A | #N/A | #N/A | #N/A | #N/A | #N/A | #N/A | #N/A | #N/A | #N/A | #N/A | #N/A | #N/A
| 52.335 | 0 | 0 | 30.5223 | 21.8127 | 52.335 | o/s | 1490 | 1000 | 1100 | 250 | 250 | 300 | 1079.56 | #N/A | 1158.8 | -61.2 | -62.2 | #N/A | 0 | 0 | #N/A | #N/A | 2500 | #N/A | #N/A | #N/A |  | -1 |  | 959.7075 | Yes | Yes | [5 empty] | Municipal | [5 empty] | Tacoma |  | Lakehaven |  | Covington |  | Kent
[39 empty] | #REF! | #REF! |  |  |  |  | #REF! | #REF! | #REF! | #REF! | #REF! | #REF! | #REF! | #REF!
[39 empty] | #REF! | #REF! |  |  |  |  | #REF! | #REF! | #REF! | #REF! | #REF! | #REF! | #REF! | #REF!
#REF!
#REF!
#REF!
#REF!
#REF!
Note on R2: cnelson: Changed Dead Storage from 1220 AF to 619 AF per updated capacity chart and COE. 619 AF equals 1075-ft.
Note on T2: Johnson, Christopher: Based on usage.
Note on W2: jmoline: Some manual manipulation of this column will be needed around the July 1 time.
Note on X2: jmoline: Some manual manipulation of this column will be needed around the July 1 time.
Note on AA2: cnelson:1/13/14 Changed equation from R-T-W to Q-T-W
Note on S5: cnelson: First day set to 0
Note on T156: cnelson: manually edited.
Note on W161: cnelson: Manually added 5k to 1135 due to Corps declaring full storage.
Note on X169: cnelson: manual adjustment may be needed.
Note on Y169: cnelson: Manual adjustment may be needed.
Note on W177: cnelson: Added 10k AF donation
Note on Y177: cnelson: Adjusted equation for donation to 1135
Note on X181: cnelson: COE using 100cfs 1135 per K. Brettmann email to maintain 700cfs at Auburn through July 2nd.
Note on W191: cnelson: 12,280 per Ken
Note on X202: cnelson: Adjusted 1135 usage from June 28 to July 13th to match ACOE 1135 storage total as of midnight on 7/13.
Note on X241: cnelson: 2014. values obtained from ACOE.
Note on AM241: cnelson: 2014. values obtained from ACOE.
Note on X246: cnelson: Revised 1135 numbers per phone call with Ken with ACOE.
Note on AM246: cnelson: Revised 1135 numbers per phone call with Ken with ACOE.
Note on W260: cnelson:2014 Tacoma donation to 1135 of 1,000 AF.
Note on Y260: cnelson: 2014 Tacoma donation of 2,500 AF to 1135.
Note on X268: cnelson:2014 per Fill Call, estimated ramping up of 1135 water.
Note on W269: cnelson:2013 1,500AF donation
Note on W270: cjohnso2:2013 Donated 1500 AF of Storage on 9/18/12
Note on X270: cjohnso2:2013 Manual Adjust to make guide curve match. Donation messes up formula.
Note on X274: Johnson, Christopher: Changed in order to make HHD conservation match guidecurve
Note on X275: Johnson, Christopher: Changed in order to make HHD conservation match guidecurve
Note on W288: cnelson:2014 1,000AF donation from Tacoma to 1135.
Note on W289: Johnson, Christopher:2013 Donation of 400 AF
Note on W302: cnelson: Manually adjusted to add 900 AF donation from Tacoma.

## Tacoma-Report Page
TACOMA PUBLIC UTILITIES
WATER DIVISION
|  |  |  | Enter Date: | 2015-02-04
SSP Weekly Midnight (12 am) Operations Report
|  | Tuesday | Wednesday | Thursday | Friday | Saturday | Sunday | Monday | Tuesday | Wednesday
|  | 2015-01-27 | 2015-01-28 | 2015-01-29 | 2015-01-30 | 2015-01-31 | 2015-02-01 | 2015-02-02 | 2015-02-03 | 2015-02-04
Supply Summary
Other P5 Wholesale (void) | -MG
Cumberland Pump Station | -MG | #N/A | #N/A | #N/A | #N/A | #N/A | #N/A | #N/A | #N/A | #N/A
Bonney Lake Wholesale | -MG | #N/A | #N/A | #N/A | #N/A | #N/A | #N/A | #N/A | #N/A | #N/A
214th Street Pump Station | -MG | #N/A | #N/A | #N/A | #N/A | #N/A | #N/A | #N/A | #N/A | #N/A
198th Ave. East Pump Station | -MG | #N/A | #N/A | #N/A | #N/A | #N/A | #N/A | #N/A | #N/A | #N/A
Fennel Creek 705 Pump Station | -MG | #N/A | #N/A | #N/A | #N/A | #N/A | #N/A | #N/A | #N/A | #N/A
Other Reservoirs (+ if level decrease) | -MG | #N/A | #N/A | #N/A | #N/A | #N/A | #N/A | #N/A | #N/A | #N/A
McMillin Outflow Meter Check | -% | #N/A | #N/A | #N/A | #N/A | #N/A | #N/A | #N/A | #N/A | #N/A
McMillin Pump Station No. 2 (Void) | -MG
McMillin - Inlet plus change in reservoir | -MG | #N/A | #N/A | #N/A | #N/A | #N/A | #N/A | #N/A | #N/A | #N/A
Wells | -MG | #N/A | #N/A | #N/A | #N/A | #N/A | #N/A | #N/A | #N/A | #N/A
P5 (Tacoma Consumption + Wholesale) | -MG | #N/A | #N/A | #N/A | #N/A | #N/A | #N/A | #N/A | #N/A | #N/A
Total Consumption | -MG | #N/A | #N/A | #N/A | #N/A | #N/A | #N/A | #N/A | #N/A | #N/A
Headworks
Green River at Palmer | -CFS | #N/A | #N/A | #N/A | #N/A | #N/A | #N/A | #N/A | #N/A | #N/A
Height of Water Over Dam | -FT | #N/A | #N/A | #N/A | #N/A | #N/A | #N/A | #N/A | #N/A | #N/A
Flowmeter, P1 Total | -MG | #N/A | #N/A | #N/A | #N/A | #N/A | #N/A | #N/A | #N/A | #N/A
Flowmeter, Headworks Reservoir | -MG | #N/A | #N/A | #N/A | #N/A | #N/A | #N/A | #N/A | #N/A | #N/A
NF No. 6 Well Water Available | -FT | #N/A | #N/A | #N/A | #N/A | #N/A | #N/A | #N/A | #N/A | #N/A
Turbidity - Raw River | -NTU | #N/A | #N/A | #N/A | #N/A | #N/A | #N/A | #N/A | #N/A | #N/A
Turbidity - Finished River | -NTU | #N/A | #N/A | #N/A | #N/A | #N/A | #N/A | #N/A | #N/A | #N/A
Fluoride | -mg/L | #N/A | #N/A | #N/A | #N/A | #N/A | #N/A | #N/A | #N/A | #N/A
R1 CL Residual (average) | -PPM | #N/A | #N/A | #N/A | #N/A | #N/A | #N/A | #N/A | #N/A | #N/A
CL/Day | -LBS | #N/A | #N/A | #N/A | #N/A | #N/A | #N/A | #N/A | #N/A | #N/A
PH |  | #N/A | #N/A | #N/A | #N/A | #N/A | #N/A | #N/A | #N/A | #N/A
HH Dam Reservoir Elevation | -EL | #N/A | #N/A | #N/A | #N/A | #N/A | #N/A | #N/A | #N/A | #N/A
Rainfall | -IN | #N/A | #N/A | #N/A | #N/A | #N/A | #N/A | #N/A | #N/A | #N/A
Snow | -IN | #N/A | #N/A | #N/A | #N/A | #N/A | #N/A | #N/A | #N/A | #N/A
Air Temperature | -F | #N/A | #N/A | #N/A | #N/A | #N/A | #N/A | #N/A | #N/A | #N/A
Water Temperature | -F | #N/A | #N/A | #N/A | #N/A | #N/A | #N/A | #N/A | #N/A | #N/A
McMillin Reservoir
Depth of Covered Reservoir No. 1 | -FEET | #N/A | #N/A | #N/A | #N/A | #N/A | #N/A | #N/A | #N/A | #N/A
Depth of Covered Reservoir No. 2 | -FEET | #N/A | #N/A | #N/A | #N/A | #N/A | #N/A | #N/A | #N/A | #N/A
Covered Reservoir 1 - Flow | -MG | #N/A | #N/A | #N/A | #N/A | #N/A | #N/A | #N/A | #N/A | #N/A
Covered Reservoir 2 - Flow | -MG | #N/A | #N/A | #N/A | #N/A | #N/A | #N/A | #N/A | #N/A | #N/A
Turbidity - Outlet | -NTU | #N/A | #N/A | #N/A | #N/A | #N/A | #N/A | #N/A | #N/A | #N/A
Free Cl Residual - Inlet | -PPM | #N/A | #N/A | #N/A | #N/A | #N/A | #N/A | #N/A | #N/A | #N/A
Free Cl Residual - Below Plant | -PPM | #N/A | #N/A | #N/A | #N/A | #N/A | #N/A | #N/A | #N/A | #N/A
Simpson
Consumption | -MG | #N/A | #N/A | #N/A | #N/A | #N/A | #N/A | #N/A | #N/A | #N/A
Water Temperature | -F | #N/A | #N/A | #N/A | #N/A | #N/A | #N/A | #N/A | #N/A | #N/A
Portland Avenue Reservoir
Reservoir Level | -FEET | #N/A | #N/A | #N/A | #N/A | #N/A | #N/A | #N/A | #N/A | #N/A
Inlet Flow | -MG | #N/A | #N/A | #N/A | #N/A | #N/A | #N/A | #N/A | #N/A | #N/A
Outlet Flow | -MG | #N/A | #N/A | #N/A | #N/A | #N/A | #N/A | #N/A | #N/A | #N/A
CL/Day | -LBS | #N/A | #N/A | #N/A | #N/A | #N/A | #N/A | #N/A | #N/A | #N/A
North End Reservoirs
Reservoir Level | -FEET | #N/A | #N/A | #N/A | #N/A | #N/A | #N/A | #N/A | #N/A | #N/A
High Service | -MG | #N/A | #N/A | #N/A | #N/A | #N/A | #N/A | #N/A | #N/A | #N/A
North End Service | -MG | #N/A | #N/A | #N/A | #N/A | #N/A | #N/A | #N/A | #N/A | #N/A
Alaska Street Reservoir
Reservoir Level | -FEET | #N/A | #N/A | #N/A | #N/A | #N/A | #N/A | #N/A | #N/A | #N/A
Middle Service | -MG | #N/A | #N/A | #N/A | #N/A | #N/A | #N/A | #N/A | #N/A | #N/A
Northeast Tacoma Reservoirs
Depth of Indian Hill 0.5 mg Reservoir | -FEET | #N/A | #N/A | #N/A | #N/A | #N/A | #N/A | #N/A | #N/A | #N/A
Depth of Indian Hill 1.0 mg Reservoir | -FEET | #N/A | #N/A | #N/A | #N/A | #N/A | #N/A | #N/A | #N/A | #N/A
Depth of Indian Hill 3.5 mg Reservoir | -FEET | #N/A | #N/A | #N/A | #N/A | #N/A | #N/A | #N/A | #N/A | #N/A
Supply | -MG | #N/A | #N/A | #N/A | #N/A | #N/A | #N/A | #N/A | #N/A | #N/A
Hood Street Reservoir
Reservoir Level +248.5 | -FEET | #N/A | #N/A | #N/A | #N/A | #N/A | #N/A | #N/A | #N/A | #N/A
Flow 48" | -MG | #N/A | #N/A | #N/A | #N/A | #N/A | #N/A | #N/A | #N/A | #N/A
Flow 24" | -MG | #N/A | #N/A | #N/A | #N/A | #N/A | #N/A | #N/A | #N/A | #N/A
CL/Day* | -LBS | #N/A | #N/A | #N/A | #N/A | #N/A | #N/A | #N/A | #N/A | #N/A
CL Residual PL 2* | -PPM | #N/A | #N/A | #N/A | #N/A | #N/A | #N/A | #N/A | #N/A | #N/A
CL Residual PL 4* | -PPM | #N/A | #N/A | #N/A | #N/A | #N/A | #N/A | #N/A | #N/A | #N/A
Generator | -kW | #N/A | #N/A | #N/A | #N/A | #N/A | #N/A | #N/A | #N/A | #N/A
* Indicates 8 am reading
Note on A17: cnelson: Only when pulling off of PL1.

## RWS-Report Page
REGIONAL WATER SUPPLY PROJECT MIDNIGHT OPERATIONS REPORT
[5 empty] | Enter Date: | 2015-02-04
|  |  | Tuesday | Wednesday | Thursday | Friday | Saturday | Sunday | Monday | Tuesday | Wednesday
|  |  | 2015-01-27 | 2015-01-28 | 2015-01-29 | 2015-01-30 | 2015-01-31 | 2015-02-01 | 2015-02-02 | 2015-02-03 | 2015-02-04
Instantaneous Source Data (measurement taken at 24:00)
INSTANTANEOUS MEASUREMENTS ( 24:00 Read) | Howard Hanson Reservoir Elevation | -FEET | #N/A | #N/A | #N/A | #N/A | #N/A | #N/A | #N/A | #N/A | #N/A
| Howard Hanson Reservoir Storage | -AF | #N/A | #N/A | #N/A | #N/A | #N/A | #N/A | #N/A | #N/A | #N/A
| Change in HH Reservoir Storage | -AF | #N/A | #N/A | #N/A | #N/A | #N/A | #N/A | #N/A | #N/A | #N/A
| Howard Hanson Reservoir Inflow | -CFS | #N/A | #N/A | #N/A | #N/A | #N/A | #N/A | #N/A | #N/A | #N/A
| Below HHD Dam Outflow (12105900) | -CFS | #N/A | #N/A | #N/A | #N/A | #N/A | #N/A | #N/A | #N/A | #N/A
| Green River at Palmer (12106700) | -CFS | #N/A | #N/A | #N/A | #N/A | #N/A | #N/A | #N/A | #N/A | #N/A
| Min. at Palmer for 2nd Div WR | -CFS | #N/A | #N/A | #N/A | #N/A | #N/A | #N/A | #N/A | #N/A | #N/A
| Green River at Auburn (12113000) | -CFS | #N/A | #N/A | #N/A | #N/A | #N/A | #N/A | #N/A | #N/A | #N/A
| Min. at Auburn for 2nd Div WR | -CFS | #N/A | #N/A | #N/A | #N/A | #N/A | #N/A | #N/A | #N/A | #N/A
| Min. at Auburn for 1st Div WR | -CFS | #N/A | #N/A | #N/A | #N/A | #N/A | #N/A | #N/A | #N/A | #N/A
| Headworks Flow Meter, P1 | -CFS | #N/A | #N/A | #N/A | #N/A | #N/A | #N/A | #N/A | #N/A | #N/A
| Headworks Flow Meter, P1 | -MGD | #N/A | #N/A | #N/A | #N/A | #N/A | #N/A | #N/A | #N/A | #N/A
| Headworks Flow Meter, P5 | -CFS | #N/A | #N/A | #N/A | #N/A | #N/A | #N/A | #N/A | #N/A | #N/A
| Headworks Flow Meter, P5 | -MGD | #N/A | #N/A | #N/A | #N/A | #N/A | #N/A | #N/A | #N/A | #N/A
| Available 2nd Water Right Diversion (Max) | -MGD | #N/A | #N/A | #N/A | #N/A | #N/A | #N/A | #N/A | #N/A | #N/A
| Available 1st Water Right Diversion | -MGD | #N/A | #N/A | #N/A | #N/A | #N/A | #N/A | #N/A | #N/A | #N/A
24 Hour Source Data (measurement taken from 12am to 12am)
24-HOUR DATA MEASUREMENTS (12am to 12am) | Total Diversion (P1+P5) | -MG | #N/A | #N/A | #N/A | #N/A | #N/A | #N/A | #N/A | #N/A | #N/A
| FDWR Taken by Tacoma | -MG | #N/A | #N/A | #N/A | #N/A | #N/A | #N/A | #N/A | #N/A | #N/A
| SDWR ROR Delivered to P1/P5 | -MG | #N/A | #N/A | #N/A | #N/A | #N/A | #N/A | #N/A | #N/A | #N/A
| SDWR ROR Placed in Storage | -MG | #N/A | #N/A | #N/A | #N/A | #N/A | #N/A | #N/A | #N/A | #N/A
| Headworks Flow Meter, P1 | -MG | #N/A | #N/A | #N/A | #N/A | #N/A | #N/A | #N/A | #N/A | #N/A
| Headworks Flow Meter, P1 | -CFS | #N/A | #N/A | #N/A | #N/A | #N/A | #N/A | #N/A | #N/A | #N/A
| Headworks Flow Meter, P5 | -MG | #N/A | #N/A | #N/A | #N/A | #N/A | #N/A | #N/A | #N/A | #N/A
| Headworks Flow Meter, P5 | -CFS | #N/A | #N/A | #N/A | #N/A | #N/A | #N/A | #N/A | #N/A | #N/A
| Northfork Wells | -MG | #N/A | #N/A | #N/A | #N/A | #N/A | #N/A | #N/A | #N/A | #N/A
| Northfork Wells | -CFS | #N/A | #N/A | #N/A | #N/A | #N/A | #N/A | #N/A | #N/A | #N/A
| SDWR Storage Use Incl. Auburn Support (-) | -MG | #N/A | #N/A | #N/A | #N/A | #N/A | #N/A | #N/A | #N/A | #N/A
| SDWR Storage Use Incl. Auburn Support (-) | -CFS | #N/A | #N/A | #N/A | #N/A | #N/A | #N/A | #N/A | #N/A | #N/A
| SDWR Storage Accumulation (+) | -MG | #N/A | #N/A | #N/A | #N/A | #N/A | #N/A | #N/A | #N/A | #N/A
| SDWR Storage Accumulation (+) | -CFS | #N/A | #N/A | #N/A | #N/A | #N/A | #N/A | #N/A | #N/A | #N/A
| Total Manual Adjustment (Partners) | -AF | #N/A | #N/A | #N/A | #N/A | #N/A | #N/A | #N/A | #N/A | #N/A
| Total Manual Adjustment (Partners) | -MG | #N/A | #N/A | #N/A | #N/A | #N/A | #N/A | #N/A | #N/A | #N/A
| Total Storage | -AF | #N/A | #N/A | #N/A | #N/A | #N/A | #N/A | #N/A | #N/A | #N/A
| Total Storage | -MG | #N/A | #N/A | #N/A | #N/A | #N/A | #N/A | #N/A | #N/A | #N/A
Water Quality
| Turbidity (Max.) River | -NTU | #N/A | #N/A | #N/A | #N/A | #N/A | #N/A | #N/A | #N/A | #N/A
| Turbidity (Max.) Finished | -NTU | #N/A | #N/A | #N/A | #N/A | #N/A | #N/A | #N/A | #N/A | #N/A
| R5 Water Temp. (if operating, R1 if not) | -F | #N/A | #N/A | #N/A | #N/A | #N/A | #N/A | #N/A | #N/A | #N/A
| P5 Fluoride (Average) | -PPM | #N/A | #N/A | #N/A | #N/A | #N/A | #N/A | #N/A | #N/A | #N/A
| R5 CL Residual (Average) | -PPM | #N/A | #N/A | #N/A | #N/A | #N/A | #N/A | #N/A | #N/A | #N/A
| UVT | % | #N/A | #N/A | #N/A | #N/A | #N/A | #N/A | #N/A | #N/A | #N/A
| P5 pH (Average) (if operating, R1 if not) |  | #N/A | #N/A | #N/A | #N/A | #N/A | #N/A | #N/A | #N/A | #N/A
Participants Delivery
T A C O M A | P5 at 356th PS - Meter total | -MG | #N/A | #N/A | #N/A | #N/A | #N/A | #N/A | #N/A | #N/A | #N/A
| P5 at 356th PS - Meter adjusted | -MG | #N/A | #N/A | #N/A | #N/A | #N/A | #N/A | #N/A | #N/A | #N/A
| NE Tacoma (356th PS + Marine View PS) | -MG | #N/A | #N/A | #N/A | #N/A | #N/A | #N/A | #N/A | #N/A | #N/A
| CWA - All Meters total | -MG | #N/A | #N/A | #N/A | #N/A | #N/A | #N/A | #N/A | #N/A | #N/A
| CWA Meter (T6 meter only) (FUTURE) | -MG | #N/A | #N/A | #N/A | #N/A | #N/A | #N/A | #N/A | #N/A | #N/A
| Other P5 Wholesale | -MG | #N/A | #N/A | #N/A | #N/A | #N/A | #N/A | #N/A | #N/A | #N/A
| Total Tacoma Wholesale | -MG | #N/A | #N/A | #N/A | #N/A | #N/A | #N/A | #N/A | #N/A | #N/A
| 1st Diversion water going down P5 (VOID) | -MG | #N/A | #N/A | #N/A | #N/A | #N/A | #N/A | #N/A | #N/A | #N/A
| Tacoma Daily Storage Drawdown (-) | -MG | #N/A | #N/A | #N/A | #N/A | #N/A | #N/A | #N/A | #N/A | #N/A
| Water to Support Auburn at 250 cfs | -MG | #N/A | #N/A | #N/A | #N/A | #N/A | #N/A | #N/A | #N/A | #N/A
| Tacoma Daily Storage Accumulation (+) | -MG | #N/A | #N/A | #N/A | #N/A | #N/A | #N/A | #N/A | #N/A | #N/A
| Tacoma Storage Manual Adjustment | -MG | #N/A | #N/A | #N/A | #N/A | #N/A | #N/A | #N/A | #N/A | #N/A
| Tacoma Storage Manual Adjustment | -AF | #N/A | #N/A | #N/A | #N/A | #N/A | #N/A | #N/A | #N/A | #N/A
| Tacoma Total Storage | -MG | #N/A | #N/A | #N/A | #N/A | #N/A | #N/A | #N/A | #N/A | #N/A
| Tacoma Total Storage | -AF | #N/A | #N/A | #N/A | #N/A | #N/A | #N/A | #N/A | #N/A | #N/A
K E N T | KENT - Meter total | -MG | #N/A | #N/A | #N/A | #N/A | #N/A | #N/A | #N/A | #N/A | #N/A
| KENT - Meter adjusted | -MG | #N/A | #N/A | #N/A | #N/A | #N/A | #N/A | #N/A | #N/A | #N/A
| 1 217th Ave SE 288th ST | -MG | #N/A | #N/A | #N/A | #N/A | #N/A | #N/A | #N/A | #N/A | #N/A
| 2 124TH AVE SE & SE 296TH ST | -MG | #N/A | #N/A | #N/A | #N/A | #N/A | #N/A | #N/A | #N/A | #N/A
| 3 120TH AVE SE & SE 296TH ST | -MG | #N/A | #N/A | #N/A | #N/A | #N/A | #N/A | #N/A | #N/A | #N/A
| Force Majeure/NF Water to Kent | -MG | #N/A | #N/A | #N/A | #N/A | #N/A | #N/A | #N/A | #N/A | #N/A
| ROR Taken by Kent | -MG | #N/A | #N/A | #N/A | #N/A | #N/A | #N/A | #N/A | #N/A | #N/A
| Daily Storage Drawdown (-) | -MG | #N/A | #N/A | #N/A | #N/A | #N/A | #N/A | #N/A | #N/A | #N/A
| Daily Storage Accumulation (+) | -MG | #N/A | #N/A | #N/A | #N/A | #N/A | #N/A | #N/A | #N/A | #N/A
| Storage Manual Adjustment | -MG | #N/A | #N/A | #N/A | #N/A | #N/A | #N/A | #N/A | #N/A | #N/A
| Storage Manual Adjustment | -AF | #N/A | #N/A | #N/A | #N/A | #N/A | #N/A | #N/A | #N/A | #N/A
| Total Storage | -MG | #N/A | #N/A | #N/A | #N/A | #N/A | #N/A | #N/A | #N/A | #N/A
| Total Storage | -AF | #N/A | #N/A | #N/A | #N/A | #N/A | #N/A | #N/A | #N/A | #N/A
C O V I N G T O N | COVINGTON - Meter total | -MG | #N/A | #N/A | #N/A | #N/A | #N/A | #N/A | #N/A | #N/A | #N/A
| COVINGTON - Meter adjusted | -MG | #N/A | #N/A | #N/A | #N/A | #N/A | #N/A | #N/A | #N/A | #N/A
| 1 219th Ave SE & SE 304TH ST | -MG | #N/A | #N/A | #N/A | #N/A | #N/A | #N/A | #N/A | #N/A | #N/A
| 2 22048 SE 288th St. | -MG | #N/A | #N/A | #N/A | #N/A | #N/A | #N/A | #N/A | #N/A | #N/A
| 3 188TH AVE SE & SE 304TH ST | -MG | #N/A | #N/A | #N/A | #N/A | #N/A | #N/A | #N/A | #N/A | #N/A
| 6 164th Ave SE & Kent-Black Diamond Rd | -MG | #N/A | #N/A | #N/A | #N/A | #N/A | #N/A | #N/A | #N/A | #N/A
| CWA Water via Covington Meter | -MG | #N/A | #N/A | #N/A | #N/A | #N/A | #N/A | #N/A | #N/A | #N/A
| Force Majeure/NF Water to Covington | -MG | #N/A | #N/A | #N/A | #N/A | #N/A | #N/A | #N/A | #N/A | #N/A
| ROR Taken by Covington | -MG | #N/A | #N/A | #N/A | #N/A | #N/A | #N/A | #N/A | #N/A | #N/A
| Daily Storage Drawdown (-) | -MG | #N/A | #N/A | #N/A | #N/A | #N/A | #N/A | #N/A | #N/A | #N/A
| Daily Storage Accumulation (+) | -MG | #N/A | #N/A | #N/A | #N/A | #N/A | #N/A | #N/A | #N/A | #N/A
| Storage Manual Adjustment | -MG | #N/A | #N/A | #N/A | #N/A | #N/A | #N/A | #N/A | #N/A | #N/A
| Storage Manual Adjustment | -AF | #N/A | #N/A | #N/A | #N/A | #N/A | #N/A | #N/A | #N/A | #N/A
| Total Storage | -MG | #N/A | #N/A | #N/A | #N/A | #N/A | #N/A | #N/A | #N/A | #N/A
| Total Storage | -AF | #N/A | #N/A | #N/A | #N/A | #N/A | #N/A | #N/A | #N/A | #N/A
L A K E H A V E N | LAKEHAVEN - Meter total | -MG | #N/A | #N/A | #N/A | #N/A | #N/A | #N/A | #N/A | #N/A | #N/A
| LAKEHAVEN - Meter adjusted | -MG | #N/A | #N/A | #N/A | #N/A | #N/A | #N/A | #N/A | #N/A | #N/A
| 1 44th AVE. S. & 313th SST | -MG | #N/A | #N/A | #N/A | #N/A | #N/A | #N/A | #N/A | #N/A | #N/A
| 2 1ST WAY S & S 332ND ST | -MG | #N/A | #N/A | #N/A | #N/A | #N/A | #N/A | #N/A | #N/A | #N/A
| 3 SW 356TH ST & 15TH AVE SW | -MG | #N/A | #N/A | #N/A | #N/A | #N/A | #N/A | #N/A | #N/A | #N/A
| Force Majeure/NF Water to Lakehaven | -MG | #N/A | #N/A | #N/A | #N/A | #N/A | #N/A | #N/A | #N/A | #N/A
| ROR Taken by Lakehaven | -MG | #N/A | #N/A | #N/A | #N/A | #N/A | #N/A | #N/A | #N/A | #N/A
| Daily Storage Drawdown (-) | -MG | #N/A | #N/A | #N/A | #N/A | #N/A | #N/A | #N/A | #N/A | #N/A
| Daily Storage Accumulation (+) | -MG | #N/A | #N/A | #N/A | #N/A | #N/A | #N/A | #N/A | #N/A | #N/A
| Storage Manual Adjustment | -MG | #N/A | #N/A | #N/A | #N/A | #N/A | #N/A | #N/A | #N/A | #N/A
| Storage Manual Adjustment | -AF | #N/A | #N/A | #N/A | #N/A | #N/A | #N/A | #N/A | #N/A | #N/A
| Total Storage | -MG | #N/A | #N/A | #N/A | #N/A | #N/A | #N/A | #N/A | #N/A | #N/A
| Total Storage | -AF | #N/A | #N/A | #N/A | #N/A | #N/A | #N/A | #N/A | #N/A | #N/A
| TOTAL KENT/CWD/LUD | -MG | #N/A | #N/A | #N/A | #N/A | #N/A | #N/A | #N/A | #N/A | #N/A
| TOTAL OF ALL DELIVERY METERS | -MG | #N/A | #N/A | #N/A | #N/A | #N/A | #N/A | #N/A | #N/A | #N/A
| DIFFERENCE FROM P5 METER | -MG | #N/A | #N/A | #N/A | #N/A | #N/A | #N/A | #N/A | #N/A | #N/A
|  | % OF TOTAL | #N/A | #N/A | #N/A | #N/A | #N/A | #N/A | #N/A | #N/A | #N/A
Note on B109: cjohnso2: If above 1% check P1/P5 averages.

## Annual Consumption Report
|  |  |  | 2014-01-01 | Enter the 1st day reporting year (ie.1/1/2009)
TACOMA WATER
Annual Production Report for: 2014
|  | PRODUCED BY SOURCES (MG) |  |  |  |  | STORAGE ADJUSTMENTS |  |  | DELIVERED TO DISTRIBUTION SYSTEM (MG) | [7 empty] | DELIVERED TO PARTNERS (MG) |  |  | OTHER USE
| NF | NonNF | P1 | P5 | Tacoma | Total w/ |  | Other | McMillin | Total Res | P5 @356 |  | Tacoma W/O | Tacoma | PL5 | Partners | TOTAL | Kent | Covington | Lakehaven | Non-Revenue
Month | Wells | Wells | HW | HW | Total | Partners | McMillin | Reservoirs | Spill | Change | (Unadjusted) | Simpson | Simpson* | Total* | Wholesale | (adjusted) | w/Partners* | (adjusted) | (adjusted) | (adjusted) | Usage
January | #N/A | 471.2619 | 610.15 | 561.79 | 1403.0286 | 1643.2019 | -1.5236 | -3.06 | 0 | -4.5836 | 321.3 | 529.3 | 868.8283 | 1398.1283 | 29.927 | 210.2463 | 1638.3016 | 0 | 76.8156 | 133.4308 | 0
February | #N/A | 454.407 | 600.3 | 376.2 | 1220.3681 | 1430.907 | -1.8011 | #REF! | #REF! | 0.74649 | 165.75 | 455.946 | 765.2575 | 1221.2035 | 27.859 | 182.6799 | 1431.7423 | 0 | 70.0072 | 112.6727 | 0
March | 1388.13 | 286.1388 | 650.12 | 738.01 | 1388.9783 | 1674.2688 | -3.1878 | #REF! | #REF! | -0.015515 | 453 | 521.735 | 867.5083 | 1389.2433 | 30.73 | 254.5605 | 1674.5338 | 0 | 84.8498 | 169.7107 | 0
April | 1389.92 | 230.4258 | 625.03 | 764.89 | 1323.3895 | 1620.3458 | 8.451 | #REF! | #REF! | 4.2574 | 467.8 | 482.92 | 844.5931 | 1327.5131 | 47.64 | 249.3163 | 1624.4694 | 0 | 74.9196 | 174.3966 | 0
May | 399.56 | 80.8949 | 674.6 | 1063.61 | 1500.0509 | 1819.1049 | 6.2267 | #REF! | #REF! | 7.6757 | 744.9 | 493.925 | 1014.1456 | 1508.0706 | 49.57 | 269.484 | 1827.1246 | 0 | 86.8779 | 182.6061 | 0
June | 1.07 | 0 | 939.9 | 1250.43 | 1815.6045 | 2190.33 | -11.6284 | #REF! | #REF! | -18.991 | 878.1 | 497.001 | 1302.008 | 1799.009 | 47.74 | 326.9855 | 2173.7344 | 0 | 91.5489 | 235.4365 | 0
July | 0.33 | 10.3764 | 1409.72 | 1426.96 | 2250.408 | 2847.0564 | -0.5543 | #REF! | #REF! | 0.4251 | 837.94 | 518.72 | 1739.7415 | 2258.4615 | 49.56 | 547.0884 | 2855.1098 | 68.5608 | 156.3011 | 322.2265 | 0
August | 1.04 | 26.1858 | 1597.8 | 1113.72 | 2154.8869 | 2737.7058 | -9.2921 | #REF! | #REF! | -7.0377 | 541.9 | 539.768 | 1619.0802 | 2158.8482 | 48.01 | 534.809 | 2741.6671 | 67.4581 | 138.8386 | 328.5123 | 0
September | 0 | 0 | 950.7 | 1274.48 | 1768.8454 | 2225.18 | 5.9653 | #REF! | #REF! | 8.9118 | 818.96 | 508.201 | 1270.3708 | 1778.5718 | 47.97 | 408.3646 | 2234.9065 | 57.2152 | 91.3539 | 259.7956 | 0
October | 134.6 | 11.8241 | 858.22 | 887.41 | 1414.0663 | 1757.4541 | 8.5906 | #REF! | #REF! | 5.8269 | 546.56 | 488.472 | 933.959 | 1422.431 | 32.51 | 310.8778 | 1765.8188 | 23.9478 | 76.7854 | 210.1447 | 0
November | 673.48 | 174.8809 | 614.23 | 819.43 | 1309.553 | 1608.5409 | 0.55381 | #REF! | #REF! | 20.3482 | 520.6 | 480.534 | 849.5252 | 1330.0592 | 29.98 | 269.0079 | 1629.0471 | 0 | 74.6347 | 194.3732 | 0
December | 141.62 | 175.7598 | 712.5 | 790.41 | 1369.0251 | 1678.6698 | 17.4188 | #REF! | #REF! | 10.1377 | 481.8 | 530.299 | 849.8985 | 1380.1975 | 30.99 | 278.6547 | 1689.8422 | 0 | 77.081 | 201.5737 | 0
Annual
Totals | #N/A | 1922.1553 | 10243.27 | 11067.34 | 18918.2044 | 23232.7653 | 19.2189 | #REF! | #REF! | 27.7015 | 6778.61 | 6046.821 | 12924.9159 | 18971.7369 | 472.486 | 3842.0749 | 23286.2977 | 217.1818 | 1100.0136 | 2524.8795 | 0
Daily
Averages | #N/A | 5.2662 | 28.0638 | 30.3215 | 51.8307 | 63.6514 | 0.052654 | #REF! | #REF! | 0.075895 | 18.5715 | 16.5666 | 35.4107 | 51.9774 | 1.2945 | 10.5262 | 63.7981 | 0.59502 | 3.0137 | 6.9175 | 0
DAILY PRODUCTION (MG) |  |  |  |  | DATE | AMOUNT |  |  |  | DAILY DELIVERY TO SYSTEM (MG) | [5 empty] | DATE | AMOUNT
Lowest Day of This Year |  |  |  |  | 2014-10-23 | 44.674 |  |  |  | Lowest Day In This Year* | [5 empty] | 2014-10-22 | 38.5798
Highest Day of This Year |  |  |  |  | 2014-07-13 | 105.8637 |  |  |  | Highest Day In This Year* | [5 empty] | 2014-07-12 | 102.3443
TACOMA ONLY | [9 empty] | TACOMA ONLY
DAILY PRODUCTION (MG) |  |  |  | DATE | AMOUNT |  |  |  |  | DAILY DELIVERY TO SYSTEM (MG) |  |  | DATE | AMOUNT
Lowest Day In This Year |  |  |  | 2014-10-23 | 34.703 |  |  |  |  | Lowest Day In This Year* |  |  | 2014-10-22 | 28.4494
Highest Day In This Year |  |  |  | 2014-07-13 | 84.3688 |  |  |  |  | Highest Day In This Year* |  |  | 2014-07-12 | 80.8247
*note: these values include changes to reservoir levels
calcs | 1 | 2 | 3 | 4 | 2+3+4-10-11 | 2+3+4 | 5 | 6 | 7 | 5+6+7 | 8 | 9 | 2+3+(5+6+7)+8-9 | 2+3+(5+6+7)+8 | 10 | 11 | 2+3+(5+6+7)+8+10+11
Formulas:
Tacoma = INDEX('Calculations II'!$AC12:AM377, MATCH([Total w/],'Calculations II'!$AC12:AC377,), MATCH("Date",'Calculations II'!$AC7:AM7,))
Partners = INDEX('Calculations II'!$AC8:AM380, MATCH([TOTAL],'Calculations II'!$AI8:AI380,), MATCH("Date",'Calculations II'!$AC7:AM7,))
P5 = INDEX('Calculations II'!$AE8:AM380, MATCH([Tacoma],'Calculations II'!$AE8:AE380,), MATCH("Date",'Calculations II'!$AE7:AM7,))
Tacoma W/O = INDEX('Calculations II'!$AH8:AM380, MATCH([Tacoma],'Calculations II'!$AH8:AH380,), MATCH("Date",'Calculations II'!$AH7:AM7,))
Note on V9: jmoline: changed reference from Sheet1!DT$8:DT$385 to 'Calculations II'!$BP$8:$BP$385 on 8-22-11

## Sheet1
Headworks Report
| 1 | 2 | 3 | 4 | 5 | 6 | 7 | 8 | 9 | 10 | 11 | 12 | 13 | 14 | 15 | 16 | 17 | 18 | 19 | 20 | 21 | 22 | 23 | 24 | 25 | 26 | 27 | 28 | 29 | 30 | 31 | 32 | 33 | 34 | 35 | 36 | 37 | 38 | 39 | 40 | 41 | 42 | 43 | 44 | 45 | 46 | 47 | 48 | 49 | 50 | 51 | 52 | 53 | 54 | 55 | 56 | 57 | 58 | 59 | 60 | 61 | 62 | 63 | 64 | 65 | 66 | 67 | 71 | 72 | 73 | 74 | 75 | 76 | 77 |  | 78 | 79 | 80 |  |  | 81 | 82 | 83 | 84 | 85 | 86 | 87 | 88 | 89 | 90 | 91 | 92 | 93 | 94 | 95 | 96 | 97 | 98 | 99 | 100 | 101 | 102 | 103 | 104 | 105 | 106 | 107 | 108 | 109 | 110 | 111 | 112 | 113 | 114 | 115 | 116 | 117 | 118 | 119 | 120 | 121 | 122 | 123 | 124 | 125 | 126 | 127 | 128 | 129 | 130 | 131 | 132 | 133 | 134 | 135 | 136 | 137 | 138 | 139 | 140 | 141 | 142 | 143 | 144 | 145 | 146 | 147 | 148 | 149
[68 empty] | 68 | 69 | 70 | 71 | 72 | 73 | 74 | 75 | 76 | 77 | 78 | 79 | 80 | 81 | 82 | 83 | 84 | 85 | 86 | 87 | 88 | 89 | 90 | 91 | 92 | 93 | 94 | 95 | 96 | 97 | 98 | 99 | 100 | 101 | 102 | 103 | 104 | 105 | 106 | 107 | 108 | 109 | 110 | 111 | 112 | 113 | 114 | 115 | 116 | 117 | 118 | 119 | 120 | 121 | 122 | 123 | 124 | 125 | 126 | 127 | 128 | 129 | 130 | 131 | 132 | 133 | 134 | 135 | 136 | 137 | 138 | 139 | 140 | 141 | 142 | 143 | 144 | 145 | 146 | 147 | 148 | 149
Headworks
| Date/Time | [29 empty] | PL- 5 Wholesale | [11 empty] | PL-1 Trends | [8 empty] | PL-5 Trends | [15 empty] | 68: McMillin Trends; 81: Intown Reservoir Trends; 89: Intown Demands; 96: Wells; 97: Simpson; 99: Future
| Date | Time | Rainfall (inches) | Snow On Ground (inches) | Air Temperature (degrees Fahrenheit) | Water Height Over Dam (ft) | Turbidity River, Max (ntu) | UVT (%) | Turbidity Blended Water (max), R1 (ntu) | Turbidity Blended Water (max), R5 (ntu) | Flow meter, Reservoir (MG) | N0. 6 Well Water Available (ft) | Chlorine Residual (average), R1 (ppm) | Chlorine Dosage, P1 (ppm) | Chlorine Residual (average), R5 (ppm) | Chlorine Dosage, P5 (ppm) | Chlorine (LBS/Day) | PH (Average), P1 | PH (Average), P5 | Fluoride (Average), P1 (mg/L) | Fluoride (Average), P5 (mg/L) | Water Temp. (Grab) SS#5, R1 (degrees Fahrenheit) | Water Temp (Grab) SS #5, R5 (degrees Fahrenheit) | Headworks Flow Meter, P1 (MGD) | Headworks Flow Meter, P5 (MGD) | 24 Hr. Flow P1 (MG) | 24 Hr. Flow P5 (MG) | Total 24-hr Flow (MG) | Total Flow (CFS) |  | Black Diamond Flow (MGD) | Auburn 'B' St. Flow (MGD) | Auburn 'C' St | WD #111 Wholesale Flow (MGD) |  |  | Enumclaw Wholesale (MGD) | Bonney Lk. Wholesale (MGD) |  |  | Bonney Lk meter read | Bonney Lk Trend Value | Palmer Pump Station (gpm) FUTURE | Cumberland Pump Station (gpm) | Bonney Lk Read (mgd) | P1 Flow @ 214th Pump Station (MG) | 214th Street Pump Station (gpm) | 198th Avenue E. Pump Station (gpm) | Fennel Creek Pump Station (gpm) | Orting Valley (gpm) FUTURE | High Cedars (gpm) FUTURE | CWA Wholesale (MG) FUTURE | Other P5 Wholesale (MG) | 1 COV -- 219th Ave SE & SE 304th ST (MG) | 2 COV -- 22048 SE 288th St. (MG) | 3 COV -- 188TH AVE SE & SE 304TH ST (MG) FUTURE | 6 COV -- 164th Ave SE & Kent-Black Diamond Rd (MG) | 1 KENT -- 217th Ave SE 288th ST (MG) FUTURE | 2 KENT -- 124TH AVE SE & SE 296TH ST (MG) FUTURE | 3 KENT -- 120TH AVE SE & SE 296TH ST (MG) | FCF TOTALIZER (MG) | 1 LH -- 44th AVE. S. & 313th ST (MG) | 2 LH -- 1ST WAY S & S 332ND ST (MG) | 3 LH -- SW 356TH ST & 15TH AVE SW (MG) FUTURE | P5 Flow at 356th Pump Station (MG) | 356th Pump Station (gpm) | Marine View Pump Station (gpm) | McMillin Covered Reservoir 1 (ft) | McMillin Covered Reservoir 2 (ft) | Covered Reservoir 1 Flow Meter (MG) | Covered Reservoir 2 Flow Meter (MG) | McMillin Inflow (MG) | McMILLIN outflow (MG) | McMillin Pump Station No. 2 (gpm) | TURBIDITY UNITS INLET max (ntu) | TURBIDITY UNITS OUTLET max (ntu) | FREE CL RESID. INLET Average (ppm) | FREE CL RESID. BELOW PLANT Average (ppm) | pH INLET | pH OUTLET | PA Reservoir Staff Gage (ft) | Alaska Street Staff Gage (ft) | Northend Staff Gage (ft) | IH 0.5 mg Reservoir Level (ft) | IH 1.0 mg Reservoir Level (ft) | IH 3.5 mg Reservoir Level (ft) | Hood Street Staff Gage (ft) | Hood Street Generator (kW) | PA Inlet (MG) | PA Outlet (MG) | Northend High Service 478 Zone (gpm) | Northend End Service 446 Zone (gpm) | Alaska Street Middle Service (gpm) | Hood Street 48" Flow (MG) | Hood Street 24" Flow (MG) | Wells (gpm) | Simpson CONSUMPTION (MG) | Simpson WATER TEMP. (degrees Fahrenheit) | Hood Street CL2/Day (lbs) FUTURE | Hood Street CL2 Res. PL-2 (ppm) FUTURE | Hood Street CL2 Res. PL-4 (ppm) FUTURE | PA CL2/Day (lbs) FUTURE | Below HHD Outflow (12105900) (cfs) | Green River at Auburn (12113000) (cfs) | Green River at Palmer (12106700) (cfs) | HHD Elev. (ft) | [8 empty] | Hood Street CL2/Day (lbs) | Hood Street CL2 Res. PL-2 (ppm) | Hood Street CL2 Res. PL-4 (ppm) | Inlet Chlorine Resid. - Online (ppm) | Outlet Chlorine Resid. - Online (ppm) | Outlet Turbidity - Online (ntu) | Inlet pH - Online | Outlet pH - Online |  | McMillin Valve 271 open 1=Yes |  |  | Non Revenue Water (MG) | Reason For use |  | Tacoma Manual Storage Adjustment (AF) | Kent Manual Storage Adjustment (AF) | Covington Manual Storage Adjustment (AF) | Lakehaven Manual Storage Adjustment (AF) |  |  | Delivery Schedule Total (cfs) | Tacoma Delivery Schedule (MGD) | Kent Delivery Schedule (MGD) | Covington Delivery Schedule (MGD) | Lakehaven Delivery Schedule (MGD) | CWA Delivery Schedule (MGD) | Kent Use Blended (Partially NF) Water? 1=Yes | Covington Use Blended (Partially NF) Water? 1=Yes | Lakehaven Use Blended (Partially NF) Water? 1=Yes | Forced Majeure/NF Water Delivered to Kent (MG) | Forced Majeure/NF Water Delivered to Covington or CWA via Covington (MG) | Forced Majeure/NF Water Delivered to Lakehaven (MG) |  | Valve 271 open 1=Yes
Thursday | 2013-12-26 | 0:00 | 0 | 0 | 40 | 1.5 | o/s | 0 | o/s | 0.05 | 35.19 | 20.4 | o/s | os | 1.55 | 1.5503 | 466.7469 | o/s | 8.04 | o/s | 0.747 | #VALUE! | 44.42 | 20.75 | 14.1 | 20.89 | 14.3 | 35.19 | 54.4389 |  |  | 1 | [10 empty] | 0 | 13.2 | 0 | 21.5 | 295.6 | 392.2 | 0 | 0 | 0 | 0 | 1.01 | 0 | 1.5 | 0 | 0.99 | 0 | 0 | 0 | 11.8 | 0 | 0 | 0 | 10.8 | 23.5 | 0 | 68: 21.2; 69: 21.2; 70: 7.7; 71: 10.5; 72: 20; 73: 22.5; 74: 675.8; 76: 2.84; 77: 1.45; 78: 1.3; 79: 8.8; 80: 8.1; 81: 15.1; 82: 33.5; 83: 13.1; 84: 2.98; 85: 7.6; 86: 11.7; 87: 13.6; 88: 0; 89: 1.8; 90: 1.9; 91: 572.1; 92: 346.6; 93: 416.6; 94: 12.5; 95: 2.04; 96: 7088.7; 97: 16.275; 98: 48; 99: 0; 100: 0; 101: 0; 102: 0; 103: 1480; 104: 2090; 105: 1380; 106: 1078.48; 136: 13.923; 137: 0; 138: 0; 139: 2.5; 140: 6.5
Friday | 2013-12-27 | 0:00 | 0.43 | 0 | 40.2 | 1.5 | o/s | 92.8 | o/s | 0.05 | 35.15 | 20.1 | o/s | os | 1.52 | 1.5482 | 469.986 | o/s | 8.03 | o/s | 0.75 | #VALUE! | 44.24 | 20.89 | 14.3 | 20.95 | 14.2 | 35.15 | 54.377 |  |  | 1 | [10 empty] | 0 | 19.4 | 0 | 21.6 | 260.5 | 379.3 | 0 | 0 | 0 | 0 | 1 | 0 | 1.49 | 0 | 0.99 | 0 | 0 | 0 | 11.9 | 0 | 0 | 0 | 10.8 | 1596.2 | 0 | 68: 20.2; 69: 20.2; 70: 7.8; 71: 10.5; 72: 20.1; 73: 23.4; 74: 483.5; 76: 0.19; 77: 1.39; 78: 1.3; 79: 8.7; 80: 8.1; 81: 15.3; 82: 34.2; 83: 12.6; 84: 5.7; 85: 10.8; 86: 14.9; 87: 13.2; 88: 0; 89: 2; 90: 2.1; 91: 596.6; 92: 344.9; 93: 416.9; 94: 13.1; 95: 2.14; 96: 8377.6; 97: 16.8; 98: 48; 99: 0; 100: 0; 101: 0; 102: 0; 103: 1290; 104: 1810; 105: 1180; 106: 1081.6; 136: 3.8675; 137: 0; 138: 0; 139: 2.5; 140: 0
Saturday | 2013-12-28 | 0:00 | 0.05 | 0 | 35.4 | 1.4 | o/s | 93.6 | o/s | 0.05 | 35.33 | 19.8 | o/s | os | 1.54 | 1.5378 | 469.0143 | o/s | 7.97 | o/s | 0.74 | #VALUE! | 44.24 | 20.95 | 14.2 | 21.03 | 14.3 | 35.33 | 54.6555 |  |  | 1 | [10 empty] | 0 | 11.5 | 0 | 21.7 | 382.4 | 479.3 | 0 | 0 | 0 | 0 | 1 | 0 | 1.5 | 0 | 1 | 0 | 0 | 0 | 11.9 | 0 | 0 | 0 | 10.8 | 1530.2 | 0 | 68: 19.2; 69: 19.1; 70: 7.7; 71: 10.5; 72: 20.1; 73: 23.2; 74: 681.6; 76: 0.16; 77: 1.39; 78: 1.3; 79: 8.7; 80: 8.2; 81: 16; 82: 33.7; 83: 15.5; 84: 7.7; 85: 13; 86: 17.4; 87: 13.2; 88: 0; 89: 2.9; 90: 3.6; 91: 582.9; 92: 361.5; 93: 412.1; 94: 11.7; 95: 1.86; 96: 9724.9; 97: 16.971; 98: 49; 99: 0; 100: 0; 101: 0; 102: 0; 103: 1310; 104: 1760; 105: 1190; 106: 1082.9; 136: 3.8675; 137: 0; 138: 0; 139: 2.5; 140: 0
Sunday | 2013-12-29 | 0:00 | 0 | 0 | 37.9 | 1.8 | o/s | 92.89 | o/s | 0.04 | 35.22 | 19.5 | o/s | os | 1.53 | 1.5432 | 467.0708 | o/s | 7.94 | o/s | 0.75 | #VALUE! | 44.24 | 21.03 | 14.3 | 21.02 | 14.2 | 35.22 | 54.4853 |  |  | 1 | [10 empty] | 0 | 21.1 | 0 | 21.7 | 450.7 | 514 | 0 | 0 | 0 | 0 | 1.014 | 0 | 1.5 | 0 | 1 | 0 | 0 | 0 | 11.8 | 0 | 0 | 0 | 10.7 | 241.2 | 0 | 68: 20.4; 69: 20.4; 70: 7.8; 71: 10.3; 72: 20; 73: 17; 74: 496.5; 76: 0.16; 77: 1.4; 78: 1.3; 79: 8.6; 80: 8.1; 81: 16.5; 82: 33.7; 83: 14.9; 84: 3.1; 85: 7.8; 86: 11.8; 87: 13.7; 88: 0; 89: 3; 90: 3.9; 91: 550.2; 92: 362.7; 93: 405.6; 94: 11.4; 95: 1.26; 96: 11043.1; 97: 17.294; 98: 49; 99: 0; 100: 0; 101: 0; 102: 0; 103: 1290; 104: 1720; 105: 1170; 106: 1081.82; 136: 3.8675; 137: 0; 138: 0; 139: 2.5; 140: 0
Monday | 2013-12-30 | 0:00 | 0.05 | 0 | 41 | 1.6 | o/s | 94.55 | o/s | 0.04 | 35.25 | 19.2 | o/s | os | 1.53 | 1.5275 | 460.2688 | o/s | 7.94 | o/s | 0.75 | #VALUE! | 44.24 | 21.02 | 14.2 | 21.05 | 14.2 | 35.25 | 54.5317 |  |  | 1 | [10 empty] | 0 | 11.2 | 0 | 21.7 | 406.6 | 609.3 | 0 | 0 | 0 | 0 | 1.004 | 0.54 | 1.46 | 0 | 0.96 | 0 | 0 | 0 | 11.8 | 0 | 0 | 0 | 10.7 | 1988 | 0 | 68: 19.7; 69: 19.69; 70: 7.6; 71: 10.3; 72: 19.8; 73: 22.3; 74: 581.9; 76: 0.15; 77: 1.39; 78: 1.3; 79: 8.6; 80: 8.1; 81: 16.1; 82: 33.7; 83: 14.3; 84: 8; 85: 13.4; 86: 17.5; 87: 13.6; 88: 0; 89: 2.8; 90: 4.6; 91: 532.6; 92: 342.7; 93: 431; 94: 11.1; 95: 1.31; 96: 9650.6; 97: 17.023; 98: 49; 99: 0; 100: 0; 101: 0; 102: 0; 103: 1260; 104: 1680; 105: 1150; 106: 1079.6; 136: 3.8675; 137: 0; 138: 0; 139: 2.5; 140: 0
Tuesday | 2013-12-31 | 0:00 | 0.06 | 0 | 39 | 1.2 | o/s | 93.6 | o/s | 0.04 | 35.2 | 19 | o/s | os | 1.5 | 1.4952 | 451.5234 | o/s | 7.92 | o/s | 0.74 | #VALUE! | 44.24 | 21.05 | 14.2 | 21.1 | 14.1 | 35.2 | 54.4544 |  |  | 1 | [10 empty] | 0 | 21.3 | 0 | 21.8 | 314.7 | 446.4 | 0 | 0 | 0 | 0 | 1 | 0.48 | 1.5 | 0 | 1 | 0 | 0 | 0 | 11.7 | 0 | 0 | 0 | 10.6 | 186.2 | 0 | 68: 20.3; 69: 20.3; 70: 7.9; 71: 10.5; 72: 20.2; 73: 18.9; 74: 558.2; 76: 0.15; 77: 1.38; 78: 1.3; 79: 8.6; 80: 8.1; 81: 15.9; 82: 33.8; 83: 13.8; 84: 3.05; 85: 7.6; 86: 12.1; 87: 13.2; 88: 0; 89: 2.7; 90: 3.9; 91: 548.5; 92: 342.7; 93: 435.9; 94: 11.2; 95: 1.36; 96: 9627; 97: 16.75; 98: 49; 99: 0; 100: 0; 101: 0; 102: 0; 103: 998; 104: 1450; 105: 939; 106: 1078.1; 136: 3.8675; 137: 0; 138: 0; 139: 2.5; 140: 0
Wednesday | 2014-01-01 | 0:00 | 0.14 | 0 | 40.3 | 1.2 | o/s | 94.01 | o/s | 0.04 | 35.15 | 18.7 | o/s | os | 1.48 | 1.5088 | 459.2971 | o/s | 8 | o/s | 0.74 | #VALUE! | 44.06 | 21.1 | 14.1 | 21.05 | 14.1 | 35.15 | 54.377 |  |  | 1 | [10 empty] | 0 | 11.3 | 0 | 21.7 | 364 | 436.7 | 0 | 0 | 0 | 0 | 0.998 | 0 | 1.5 | 0 | 1 | 0 | 0 | 0 | 11.8 | 0 | 2.43 | 0 | 8.2 | 1310.9 | 0 | 68: 19.7; 69: 19.7; 70: 7.8; 71: 10.5; 72: 20.2; 73: 22.3; 74: 539.1; 76: 0.15; 77: 1.35; 78: 1.3; 79: 8.6; 80: 8.1; 81: 15.6; 82: 33.7; 83: 13.1; 84: 4.2; 85: 9.1; 86: 13.1; 87: 13.8; 88: 0; 89: 2.5; 90: 3.9; 91: 527.6; 92: 370.3; 93: 406.9; 94: 11.7; 95: 1.61; 96: 10430; 97: 17.871; 98: 49; 99: 0; 100: 0; 101: 0; 102: 0; 103: 993; 104: 1400; 105: 922; 106: 1077.3; 136: 7.6267; 137: 0; 138: 0; 139: 2.5; 140: 2.43
Thursday | 2014-01-02 | 0:00 | 0.9 | 0 | 43 | 1.1 | o/s | 92.9 | o/s | 0.04 | 35.3 | 18.5 | o/s | os | 1.59 | 1.6284 | 492.9832 | o/s | 7.72 | o/s | 0.59 | #VALUE! | 45.68 | 21.05 | 14.1 | 21.1 | 14.2 | 35.3 | 54.6091 |  |  | 1 | [10 empty] | 0 | 16.9 | 0 | 21.7 | 475.9 | 554.2 | 0 | 0 | 0 | 0 | 1.007 | 0 | 1.5 | 0 | 0.99 | 0 | 0 | 0 | 11.7 | 0 | 3.7 | 0 | 7 | 1905.5 | 0 | 68: 20.04; 69: 20.02; 70: 7.77; 71: 10.42; 72: 20; 73: 19.7; 74: 590.9; 76: 1.56; 77: 1.36; 78: 1.3; 79: 8.6; 80: 8.12; 81: 16; 82: 33.5; 83: 12.6; 84: 8.6; 85: 14.1; 86: 18.5; 87: 13.92; 88: 1; 89: 2.2; 90: 2.7; 91: 555.3; 92: 350; 93: 445.9; 94: 12.7; 95: 1.81; 96: 13675.4; 97: 16.986; 98: 50; 99: 0; 100: 0; 101: 0; 102: 0; 103: 871; 104: 1340; 105: 864; 106: 1077.25; 136: 9.5914; 137: 0; 138: 0; 139: 2.5; 140: 3.7
Friday | 2014-01-03 | 0:00 | 0.16 | 0 | 31 | 1.3 | o/s | 84.69 | o/s | 0.04 | 35.15 | 18.4 | o/s | os | 1.65 | 1.6743 | 501.7287 | o/s | 8.06 | o/s | 0.75 | #VALUE! | 44.24 | 21.1 | 14.2 | 21.05 | 14.1 | 35.15 | 54.377 |  |  | 1 | [10 empty] | 0 | 15.4 | 0 | 21.7 | 234.9 | 329.3 | 0 | 0 | 0 | 0 | 1 | 0.23 | 1.45 | 0 | 0.82 | 0 | 0 | 0 | 11.7 | 0 | 3.71 | 0 | 7 | 22.7 | 0 | 68: 21.58; 69: 21.57; 70: 8.01; 71: 10.59; 72: 20.4; 73: 16.6; 74: 466.3; 76: 0.14; 77: 1.48; 78: 1.3; 79: 8.4; 80: 8; 81: 16.4; 82: 33.2; 83: 15.5; 84: 3.3; 85: 8.1; 86: 12.1; 87: 12.9; 88: 1; 89: 3.1; 90: 4.2; 91: 546.2; 92: 359.3; 93: 456.5; 94: 11.3; 95: 1.93; 96: 13668.3; 97: 17.01; 98: 49; 99: 0; 100: 0; 101: 0; 102: 0; 103: 1010; 104: 1570; 105: 948; 106: 1080.8; 136: 9.6069; 137: 0; 138: 0; 139: 2.5; 140: 3.71
Saturday | 2014-01-04 | 0:00 | 0 | 0 | 33 | 1.3 | o/s | 90.85 | o/s | 0.04 | 35.15 | 18.1 | o/s | os | 1.61 | 1.6098 | 486.829 | o/s | 7.92 | o/s | 0.75 | #VALUE! | 44.24 | 21.05 | 14.1 | 21.05 | 14.1 | 35.15 | 54.377 |  |  | 1 | [10 empty] | 0 | 12 | 0 | 21.7 | 336 | 493.3 | 0 | 0 | 0 | 0 | 1 | 0.51 | 1.49 | 0 | 0.49 | 0 | 0 | 0 | 11.8 | 0 | 3.71 | 0 | 7.1 | 1967 | 0 | 68: 20.94; 69: 20.93; 70: 7.7; 71: 10.5; 72: 20; 73: 22.2; 74: 675.5; 76: 0.14; 77: 1.47; 78: 1.3; 79: 8.6; 80: 7.9; 81: 15.1; 82: 33.7; 83: 14.9; 84: 7.9; 85: 13.3; 86: 17.4; 87: 12.44; 88: 1; 89: 2.2; 90: 4.3; 91: 561; 92: 346.4; 93: 443.1; 94: 11.3; 95: 1.85; 96: 11064.1; 97: 17.08; 98: 49; 99: 0; 100: 0; 101: 0; 102: 0; 103: 1020; 104: 1460; 105: 952; 106: 1081.9; 136: 9.6069; 137: 0; 138: 0; 139: 2.5; 140: 3.71
Sunday | 2014-01-05 | 0:00 | 0 | 0 | 43 | 1.1 | o/s | 0 | o/s | 0.04 | 34.7 | 18 | o/s | os | 1.59 | 1.6051 | 479.3792 | o/s | 7.83 | o/s | 0.64 | #VALUE! | 44.24 | 21.05 | 14.1 | 20.6 | 14.1 | 34.7 | 53.6809 |  |  | 1 | [10 empty] | 0 | 21.7 | 0 | 21.4 | 451.7 | 546.1 | 0 | 0 | 0 | 0 | 0.991 | 0.46 | 1.61 | 0 | 0.38 | 0 | 0 | 0 | 11.7 | 0 | 3.71 | 0 | 7.1 | 478.8 | 0 | 68: 20.02; 69: 20; 70: 7.59; 71: 10.28; 72: 19.7; 73: 22.6; 74: 507.8; 76: 0.14; 77: 1.39; 78: 1.3; 79: 8.6; 80: 7.9; 81: 15.1; 82: 33.5; 83: 14.3; 84: 4.07; 85: 8.77; 86: 13.25; 87: 12.85; 88: 1; 89: 2; 90: 2.6; 91: 627.6; 92: 627.6; 93: 361.1; 94: 11.6; 95: 1.72; 96: 9623.7; 97: 15.81; 98: 49; 99: 0; 100: 0; 101: 0; 102: 0; 103: 1020; 104: 1420; 105: 943; 106: 1081.6; 136: 9.6069; 137: 0; 138: 0; 139: 2.5; 140: 3.71
Monday | 2014-01-06 | 0:00 | 0.23 | 0 | 36.3 | 1.4 | o/s | 0 | o/s | 0.04 | 33.83 | 17.9 | o/s | os | 1.55 | 1.5798 | 466.423 | o/s | 8.01 | o/s | 0.76 | #VALUE! | 44.24 | 20.6 | 14.1 | 19.73 | 14.1 | 33.83 | 52.335 |  |  | 1 | [10 empty] | 0 | 11 | 0 | 20.4 | 306.2 | 323.7 | 0 | 0 | 0 | 0 | 0.995 | 0.41 | 1.67 | 0 | 0.32 | 0 | 0 | 0 | 11.8 | 0 | 3.71 | 0 | 7.1 | 999.9 | 9.3 | 68: 19.5; 69: 19.48; 70: 7.43; 71: 9.87; 72: 19.2; 73: 21; 74: 681.1; 76: 0.14; 77: 1.41; 78: 1.3; 79: 8.6; 80: 8; 81: 15.4; 82: 33.3; 83: 13.9; 84: 4.07; 85: 8.9; 86: 12.98; 87: 13.4; 88: 1; 89: 2.5; 90: 3.4; 91: 512.7; 92: 313.7; 93: 434.8; 94: 11.9; 95: 1.72; 96: 12268.1; 97: 16.76; 98: 49; 99: 0; 100: 0; 101: 0; 102: 0; 103: 1100; 104: 1490; 105: 1000; 106: 1079.56; 136: 9.6069; 137: 0; 138: 0; 139: 2.5; 140: 3.71
Tuesday | 2014-01-07 | 0:00 | 0.46 | 0 | 40 | 1.4 | o/s | 94.2 | o/s | 0.04 | 33.87 | 17.7 | o/s | os | 1.56 | 1.6173 | 476.1402 | o/s | 7.97 | o/s | 0.77 | #VALUE! | 44.42 | 19.73 | 14.1 | 19.67 | 14.2 | 33.87 | 52.3969 |  |  | 1 | [10 empty] | 0 | 21.6 | 0 | 20.2 | 282.8 | 358.3 | 0 | 0 | 0 | 0 | 1 | 0.51 | 1.5 | 0 | 0.5 | 0 | 0 | 0 | 11.8 | 0 | 3.71 | 0 | 7.1 | 1785.4 | 0 | 68: 19.38; 69: 19.37; 70: 7.31; 71: 9.73; 72: 18.9; 73: 19.6; 74: 502.4; 76: 0.14; 77: 1.39; 78: 1.3; 79: 8.6; 80: 8.3; 81: 15.3; 82: 33.1; 83: 13.5; 84: 8.2; 85: 13.7; 86: 17.8; 87: 13.23; 88: 1; 89: 3.2; 90: 4.9; 91: 538.7; 92: 307.1; 93: 433.7; 94: 11.8; 95: 1.91; 96: 13601.5; 97: 18.1; 98: 50; 99: 0; 100: 0; 101: 0; 102: 0; 103: 1060; 104: 1540; 105: 974; 106: 1076.573; 136: 9.6069; 137: 0; 138: 0; 139: 2.5; 140: 3.71
Wednesday | 2014-01-08 | 0:00 | 0.8 | 0 | 42 | 1.2 | o/s | 94.9 | o/s | 0.04 | 33.78 | 17.6 | o/s | os | 1.53 | 1.5467 | 442.4541 | o/s | 8.02 | o/s | 0.73 | #VALUE! | 44.42 | 19.67 | 14.2 | 19.8 | 13.98 | 33.78 | 52.2577 |  |  | 1 | [10 empty] | 0 | 14.4 | 0 | 20.3 | 326.2 | 506.9 | 0 | 0 | 0 | 0 | 1.002 | 0.28 | 1.65 | 0 | 0.41 | 0 | 0 | 0 | 11.8 | 0 | 3.71 | 0 | 7.1 | 0 | 0 | 68: 20.58; 69: 20.57; 70: 7.296; 71: 9.615; 72: 18.8; 73: 15.9; 74: 467.7; 76: 0.14; 77: 1.44; 78: 1.3; 79: 8.7; 80: 8.3; 81: 15.8; 82: 33.1; 83: 13.1; 84: 2.8; 85: 7.5; 86: 11.5; 87: 13.75; 88: 0; 89: 2.9; 90: 3.7; 91: 549.7; 92: 312.8; 93: 449.8; 94: 11.2; 95: 1.79; 96: 13555.1; 97: 16.412; 98: 50; 99: 0; 100: 0; 101: 0; 102: 0; 103: 951; 104: 1490; 105: 931; 106: 1076.4; 136: 9.6069; 137: 0; 138: 0; 139: 2.5; 140: 3.71
Thursday | 2014-01-09 | 0:00 | 0.81 | 0 | 43 | 1.65 | o/s | 89 | o/s | 0.04 | 33.82 | 17.7 | o/s | os | 1.62 | 1.6236 | 472.5772 | o/s | 8.05 | o/s | 0.76 | #VALUE! | 44.42 | 19.8 | 13.98 | 19.8 | 14.02 | 33.82 | 52.3195 |  |  | 1 | [10 empty] | 0 | 18.1 | 0 | 20.4 | 406.7 | 553.7 | 0 | 0 | 0 | 0 | 1.004 | 0 | 1.8 | 0 | 0.39 | 0 | 0 | 0 | 11.9 | 0 | 3.7 | 0 | 7.2 | 1661.6 | 30.7 | 68: 21.38; 69: 21.37; 70: 7.237; 71: 9.694; 72: 18.8; 73: 17; 74: 671.7; 76: 0.14; 77: 1.38; 78: 1.3; 79: 8.7; 80: 8.3; 81: 15.4; 82: 33; 83: 12.7; 84: 6.5; 85: 11.7; 86: 15.8; 87: 13.28; 88: 0; 89: 2.2; 90: 3.4; 91: 536.7; 92: 310.6; 93: 467; 94: 12.9; 95: 1.55; 96: 13555.3; 97: 16.708; 98: 50; 99: 0; 100: 0; 101: 0; 102: 0; 103: 1320; 104: 1980; 105: 1320; 106: 1077.58; 136: 9.5914; 137: 0; 138: 0; 139: 2.5; 140: 3.7
Friday | 2014-01-10 | 0:00 | 0.32 | 0 | 44 | 2.4 | o/s | 85.3 | o/s | 0.12 | 38.67 | 16.8 | o/s | os | 1.55 | 1.6525 | 550.3144 | o/s | 8 | o/s | 0.73 | #VALUE! | 44.42 | 19.8 | 14.02 | 19.67 | 19 | 38.67 | 59.8225 |  |  | 1 | [10 empty] | 0 | 10.7 | 0 | 20.2 | 329.7 | 539.1 | 0 | 0 | 0 | 0 | 1 | 0 | 1.5 | 0 | 0.99 | 0 | 0 | 0 | 16.6 | 1.38 | 3.21 | 0 | 11 | 961.2 | 0 | 68: 21.71; 69: 21.7; 70: 7.1; 71: 9.64; 72: 18.6; 73: 18.1; 74: 466.4; 76: 1.04; 77: 1.45; 78: 1.3; 79: 8.7; 80: 8.1; 81: 15.9; 82: 33.3; 83: 12.3; 84: 6.3; 85: 11.5; 86: 15.6; 87: 13.19; 88: 0; 89: 3.1; 90: 4.1; 91: 487.5; 92: 308.8; 93: 464.4; 94: 12.9; 95: 1.44; 96: 10196.3; 97: 17.02; 98: 49; 99: 0; 100: 0; 101: 0; 102: 0; 103: 2380; 104: 3130; 105: 2350; 106: 1077.9; 136: 10.9682; 137: 0; 138: 0; 139: 2.5; 140: 4.59
Saturday | 2014-01-11 | 0:00 | 1.17 | 0 | 42 | 2.4 | o/s | 84.7 | o/s | 0.06 | 44.13 | 17.5 | o/s | os | 1.57 | 1.6111 | 624.8125 | o/s | 8.04 | o/s | 0.72 | #VALUE! | 44.24 | 19.67 | 19 | 18.33 | 25.8 | 44.13 | 68.2691 |  |  | 1 | [10 empty] | 0 | 21 | 0 | 19.5 | 7.1 | 353.7 | 0 | 0 | 0 | 0 | 1 | 0 | 1.5 | 0 | 1 | 0 | 0 | 0 | 23.3 | 2.12 | 3.18 | 0 | 16.6 | 1134.7 | 0 | 68: 22.51; 69: 22.49; 70: 7.145; 71: 9.704; 72: 18.7; 73: 17.1; 74: 671.8; 76: 0.13; 77: 1.15; 78: 1.3; 79: 7.2; 80: 8; 81: 14.9; 82: 33.3; 83: 12.5; 84: 6.6; 85: 11.8; 86: 15.9; 87: 13.92; 88: 0; 89: 1.5; 90: 2.3; 91: 506.7; 92: 329.7; 93: 442.4; 94: 13.3; 95: 1.82; 96: 6978.7; 97: 16.741; 98: 49; 99: 0; 100: 0; 101: 0; 102: 0; 103: 2420; 104: 3560; 105: 2460; 106: 1079.1; 136: 12.0666; 137: 0; 138: 0; 139: 2.5; 140: 5.3
Sunday | 2014-01-12 | 0:00 | 0.27 | 0 | 47 | 2.5 | o/s | 86.6 | o/s | 0.06 | 44.3 | 17.8 | o/s | 0 | 1.55 | 1.6149 | 610.2368 | o/s | 8.04 | o/s | 0.74 | #VALUE! | 44.42 | 18.33 | 25.8 | 15.3 | 29 | 44.3 | 68.5321 |  |  | 1 | [10 empty] | 0 | 11.9 | 0 | 15.2 | 520.3 | 1162.9 | 0 | 0 | 0 | 0 | 1.006 | 0 | 1.5 | 0 | 1 | 0 | 0 | 0 | 26.5 | 2.02 | 3.52 | 0 | 19.8 | 1152.4 | 0 | 68: 21.29; 69: 21.27; 70: 4.565; 71: 6.637; 72: 13.3; 73: 17; 74: 544.8; 76: 0.14; 77: 1.34; 78: 1.3; 79: 8.7; 80: 8; 81: 16.5; 82: 33.3; 83: 15; 84: 6.6; 85: 11.9; 86: 15.9; 87: 14.38; 88: 0; 89: 2.6; 90: 2; 91: 648.7; 92: 356.3; 93: 455.2; 94: 13.3; 95: 1.92; 96: 6965.6; 97: 16.445; 98: 49; 99: 0; 100: 0; 101: 0; 102: 0; 103: 2650; 104: 3550; 105: 2610; 106: 1087.13; 136: 12.4379; 137: 0; 138: 0; 139: 2.5; 140: 5.54
Monday | 2014-01-13 | 0:00 | 0.54 | 0 | 45 | 3.95 | o/s | 74.71 | o/s | 0.09 | 44.2 | 19.3 | o/s | os | 1.57 | 1.7017 | 627.7277 | o/s | 8.05 | o/s | 0.73 | #VALUE! | 44.24 | 15.3 | 29 | 19.9 | 24.3 | 44.2 | 68.3774 |  |  | 1 | [10 empty] | 0 | 21.7 | 0 | 20.5 | 108.8 | 176.7 | 0 | 0 | 0 | 0 | 1 | 0 | 1.51 | 0 | 0.99 | 0 | 0 | 0 | 21.9 | 2.88 | 2.59 | 0 | 15.3 | 952.4 | 0 | 68: 21.9; 69: 21.89; 70: 7.58; 71: 10.213; 72: 19.6; 73: 18.4; 74: 759; 76: 0.14; 77: 1.38; 78: 1.3; 79: 8.7; 80: 8.1; 81: 16.1; 82: 33.2; 83: 14.6; 84: 6.2; 85: 11.4; 86: 15.4; 87: 13.87; 88: 0; 89: 2.2; 90: 3.2; 91: 521.2; 92: 317.5; 93: 468.1; 94: 13.3; 95: 1.95; 96: 6954.8; 97: 16.78; 98: 49; 99: 0; 100: 0; 101: 0; 102: 0; 103: 4350; 104: 5300; 105: 4100; 106: 1096.23; 136: 12.3296; 137: 0; 138: 0; 139: 2.5; 140: 5.47
Tuesday | 2014-01-14 | 0:00 | 0.54 | 0.05 | 38 | 4.1 | o/s | 0 | 1.5 | 0.39 | 43.8 | 19.4 | 1.48 | 1.7627 | 1.55 | 1.686 | 657.5269 | 7.76 | 7.57 | 0.57 | 0.57 | 44.42 | 44.24 | 19.9 | 24.3 | 19.7 | 24.1 | 43.8 | 67.7586 |  |  | 1 | [10 empty] | 0 | 10.7 | 0 | 20.3 | 180.3 | 267.9 | 0 | 0 | 0 | 0 | 1.006 | 0 | 1.5 | 0 | 1 | 0 | 0 | 0 | 21.7 | 2.89 | 2.6 | 0 | 15.1 | 967.2 | 2.6 | 68: 21.17; 69: 21.14; 70: 8.069; 71: 9.316; 72: 19.3; 73: 21.8; 74: 469.8; 76: 0.14; 77: 1.47; 78: 1.3; 79: 8.7; 80: 8.1; 81: 15.7; 82: 33.1; 83: 14.1; 84: 6; 85: 11.2; 86: 15.2; 87: 13.34; 88: 0; 89: 2.5; 90: 3.9; 91: 486.6; 92: 322.4; 93: 454.6; 94: 13.2; 95: 1.97; 96: 4790.1; 97: 17.218; 98: 48; 99: 0; 100: 0; 101: 0; 102: 0; 103: 3920; 104: 5020; 105: 3720; 106: 1094; 136: 12.3605; 137: 0; 138: 0; 139: 2.5; 140: 5.49
Wednesday | 2014-01-15 | 0:00 | 0 | 0 | 37 | 2.7 | o/s | 0 | 0.09 | o/s | 43.9 | 19.4 | 1.57 | 1.7811 | o/s | os | 667.568 | 7.78 | o/s | 0.57 | o/s | 44.42 | 32 | 19.7 | 24.1 | 19.8 | 24.1 | 43.9 | 67.9133 |  |  | 1 | [10 empty] | 0 | 21.7 | 0 | 20.4 | 363.2 | 610.2 | 0 | 0 | 0 | 0 | 1 | 0 | 1.5 | 0 | 1 | 0 | 0 | 0 | 21.7 | 2.89 | 2.6 | 0 | 15.1 | 997.1 | 0 | 68: 19.42; 69: 19.38; 70: 8.35; 71: 8.483; 72: 18.8; 73: 24.1; 74: 526.6; 76: 0.26; 77: 1.45; 78: 1.3; 79: 8.5; 80: 7.9; 81: 15.5; 82: 33.1; 83: 13.6; 84: 5.9; 85: 11.1; 86: 15.1; 87: 13.98; 88: 0; 89: 2.9; 90: 4.3; 91: 334.2; 92: 335.6; 93: 465.9; 94: 14.3; 95: 2.3; 96: 5631.1; 97: 18.788; 98: 48; 99: 0; 100: 0; 101: 0; 102: 0; 103: 3110; 104: 4030; 105: 2960; 106: 1086.7; 136: 12.3605; 137: 0; 138: 0; 139: 2.5; 140: 5.49
Thursday | 2014-01-16 | 0:00 | 0 | 0 | 31 | 2.55 | o/s | 0 | 0.09 | o/s | 43.91 | 18.5 | 1.5 | 1.6737 | o/s | 0 | 625.7842 | 7.99 | o/s | 0.7 | o/s | 44.24 | 32 | 19.8 | 24.1 | 19.9 | 24.01 | 43.91 | 67.9288 |  |  | 1 | [10 empty] | 0 | 10.7 | 0 | 20.5 | 421.8 | 523.3 | 0 | 0 | 0 | 0 | 0.995 | 0 | 1.5 | 0 | 1 | 0 | 0 | 0 | 21.7 | 2.91 | 2.6 | 0 | 15.1 | 974.9 | 0 | 68: 19.6; 69: 19.6; 70: 8.41; 71: 8.5; 72: 18.9; 73: 18.8; 74: 616.4; 76: 0.15; 77: 1.39; 78: 1.3; 79: 8.5; 80: 7.9; 81: 14.8; 82: 33.6; 83: 13.2; 84: 5.9; 85: 11; 86: 15.1; 87: 13.2; 88: 0; 89: 2.9; 90: 4.8; 91: 516.7; 92: 322.2; 93: 461.3; 94: 14.6; 95: 2.16; 96: 9100.8; 97: 19.414; 98: 49; 99: 0; 100: 0; 101: 0; 102: 0; 103: 2120; 104: 2850; 105: 2040; 106: 1081.74; 136: 12.3915; 137: 0; 138: 0; 139: 2.5; 140: 5.51
Friday | 2014-01-17 | 0:00 | 0.01 | 0 | 45 | 1.5 | o/s | 0 | 0.07 | o/s | 43.69 | 18.8 | 1.51 | 1.6243 | o/s | os | 595.6611 | 7.97 | o/s | 0.7 | o/s | 44.24 | 32 | 19.9 | 24.01 | 19.6 | 24.09 | 43.69 | 67.5884 |  |  | 1 | [10 empty] | 0 | 20.8 | 0 | 20.4 | 273.8 | 775 | 0 | 0 | 0 | 0 | 1 | 0 | 1.5 | 0 | 1 | 0 | 0 | 0 | 21.7 | 2.92 | 2.6 | 0 | 15.1 | 1020.6 | 0 | 68: 19.6; 69: 19.7; 70: 8.3; 71: 8.4; 72: 18.7; 73: 19; 74: 472.8; 76: 0.99; 77: 1.36; 78: 1.3; 79: 8.6; 80: 7.8; 81: 15.4; 82: 33.5; 83: 12.8; 84: 6; 85: 11.2; 86: 15.2; 87: 13.1; 88: 0; 89: 3.5; 90: 4.7; 91: 554; 92: 302.9; 93: 453.6; 94: 14.5; 95: 2.01; 96: 9607; 97: 19.423; 98: 49; 99: 0; 100: 0; 101: 0; 102: 0; 103: 1500; 104: 2080; 105: 1390; 106: 1081.8; 136: 12.4069; 137: 0; 138: 0; 139: 2.5; 140: 5.52
Saturday | 2014-01-18 | 0:00 | 0 | 0 | 36 | 1.5 | o/s | 85 | 0.1 | o/s | 43.69 | 18.1 | 1.51 | 1.6269 | o/s | os | 595.6611 | 7.95 | o/s | 0.7 | o/s | 44.24 | 32 | 19.6 | 24.09 | 19.6 | 24.09 | 43.69 | 67.5884 |  |  | 1 | [10 empty] | 0 | 11.9 | 0 | 20.1 | 278.1 | 340.2 | 0 | 0 | 0 | 0 | 1 | 0 | 1.49 | 0 | 1 | 0 | 0 | 0 | 21.7 | 2.92 | 2.6 | 0 | 15.1 | 1237.4 | 0 | 68: 19.54; 69: 19.6; 70: 8.45; 71: 8.54; 72: 19; 73: 19.8; 74: 379.9; 76: 0.15; 77: 1.37; 78: 1.3; 79: 8.6; 80: 7.8; 81: 15.4; 82: 33.5; 83: 12.2; 84: 6.7; 85: 12; 86: 16.1; 87: 13.2; 88: 0; 89: 3.5; 90: 5.2; 91: 589.3; 92: 343; 93: 437.1; 94: 13.7; 95: 1.6; 96: 9537.2; 97: 19.654; 98: 49; 99: 0; 100: 0; 101: 0; 102: 0; 103: 1500; 104: 2020; 105: 1380; 106: 1082.2; 136: 12.4069; 137: 0; 138: 0; 139: 2.5; 140: 5.52
Sunday | 2014-01-19 | 0:00 | 0 | 0 | 36 | 1.4 | o/s | 94.5 | 0.11 | o/s | 43.58 | 17.2 | 1.44 | 1.594 | o/s | os | 586.2678 | 7.8 | o/s | 0.76 | o/s | 44.24 | 32 | 19.6 | 24.09 | 19.48 | 24.1 | 43.58 | 67.4183 |  |  | 1 | [10 empty] | 0 | 22.2 | 0 | 20.1 | 298.6 | 423.9 | 0 | 0 | 0 | 0 | 0 | 0 | 1.5 | 0 | 1 | 0 | 0 | 0 | 21.7 | 2.91 | 2.6 | 0 | 15.1 | 1129.7 | 0 | 68: 20.1; 69: 20.1; 70: 8.35; 71: 8.43; 72: 18.8; 73: 17.7; 74: 485.9; 76: 0.13; 77: 1.42; 78: 1.3; 79: 8.6; 80: 7.8; 81: 15.9; 82: 33.5; 83: 12.4; 84: 7.1; 85: 12.4; 86: 16.4; 87: 13.5; 88: 0; 89: 3.2; 90: 4.2; 91: 581.1; 92: 322.6; 93: 429.2; 94: 13.1; 95: 1.36; 96: 9512.6; 97: 18.276; 98: 49; 99: 0; 100: 0; 101: 0; 102: 0; 103: 1470; 104: 1960; 105: 1340; 106: 1080.4; 136: 12.3915; 137: 0; 138: 0; 139: 2.5; 140: 5.51
Monday | 2014-01-20 | 0:00 | 0 | 0 | 47 | 1.7 | o/s | 95.47 | 0.09 | o/s | 43.62 | 16.7 | 1.44 | 1.5967 | o/s | 0 | 591.1264 | 7.92 | o/s | 0.7 | o/s | 44.24 | 32 | 19.48 | 24.1 | 19.42 | 24.2 | 43.62 | 67.4801 |  |  | 1 | [10 empty] | 0 | 10.8 | 0 | 20 | 283.2 | 433.7 | 0 | 0 | 0 | 0 | 1 | 0 | 1.5 | 0 | 1 | 0 | 0 | 0 | 21.5 | 2.92 | 2.6 | 0 | 15.2 | 1081 | 0 | 68: 20.36; 69: 20.4; 70: 8.26; 71: 8.4; 72: 18.7; 73: 18.4; 74: 678.8; 76: 0.13; 77: 1.38; 78: 1.3; 79: 8.5; 80: 7.8; 81: 15; 82: 33.5; 83: 14.9; 84: 7.1; 85: 12.4; 86: 16.5; 87: 12.7; 88: 0; 89: 2.7; 90: 4.6; 91: 543.5; 92: 336.7; 93: 443.6; 94: 13.7; 95: 1.43; 96: 9501.8; 97: 18.764; 98: 49; 99: 0; 100: 0; 101: 0; 102: 0; 103: 1330; 104: 1850; 105: 1200; 106: 1076.89; 136: 12.4069; 137: 0; 138: 0; 139: 2.5; 140: 5.52
Tuesday | 2014-01-21 | 0:00 | 0 | 0 | 40 | 1.25 | o/s | 93 | 0.08 | o/s | 39.9 | 18.3 | 1.44 | 1.54 | o/s | os | 533.1474 | 8.01 | o/s | 0.7 | o/s | 44.42 | 32 | 19.42 | 24.2 | 19.5 | 20.4 | 39.9 | 61.7253 |  |  | 1 | [10 empty] | 0 | 16.4 | 0 | 20.2 | 234.6 | 308.5 | 0 | 0 | 0 | 0 | 1.006 | 0 | 1.5 | 0 | 1 | 0 | 0 | 0 | 17.9 | 2.91 | 1.84 | 0 | 12.2 | 994.9 | 0 | 68: 20.97; 69: 20.1; 70: 8.5; 71: 8.62; 72: 19.1; 73: 17.9; 74: 469.3; 76: 0.14; 77: 1.38; 78: 1.3; 79: 8.6; 80: 7.8; 81: 15; 82: 33.4; 83: 14.4; 84: 7; 85: 12.47; 86: 16.4; 87: 13.84; 88: 0; 89: 2.5; 90: 3.5; 91: 499.7; 92: 330.9; 93: 461.7; 94: 13.6; 95: 1.54; 96: 11193.3; 97: 17.279; 98: 49; 99: 0; 100: 0; 101: 0; 102: 0; 103: 1080; 104: 1520; 105: 1030; 106: 1075.4; 136: 11.2157; 137: 0; 138: 0; 139: 2.5; 140: 4.75
Wednesday | 2014-01-22 | 0:00 | 0 | 0 | 40 | 1.2 | o/s | 88.3 | 0.06 | o/s | 33.7 | 18.6 | 1.48 | 1.665 | o/s | os | 455.7342 | 7.97 | o/s | 0.71 | o/s | 44.42 | 32 | 19.5 | 20.4 | 19.6 | 14.1 | 33.7 | 52.1339 |  |  | 1 | [10 empty] | 0 | 16.1 | 0 | 20.2 | 326 | 883.6 | 0 | 0 | 0 | 0 | 0.951 | 0 | 1.5 | 0 | 1 | 0 | 0 | 0 | 11.7 | 2.92 | 0.68 | 0 | 7.1 | 918 | 0 | 68: 23.01; 69: 23; 70: 8.25; 71: 8.37; 72: 18.6; 73: 13.5; 74: 621.8; 76: 0.14; 77: 1.4; 78: 1.3; 79: 8.7; 80: 7.9; 81: 14.7; 82: 33.2; 83: 14; 84: 6.6; 85: 11.9; 86: 15.9; 87: 13.25; 88: 0; 89: 1.3; 90: 1.2; 91: 460; 92: 311.5; 93: 456.5; 94: 15; 95: 2.21; 96: 15530.5; 97: 16.791; 98: 49; 99: 0; 100: 0; 101: 0; 102: 0; 103: 901; 104: 1440; 105: 926; 106: 1075.5; 136: 9.4367; 137: 0; 138: 0; 139: 2.5; 140: 3.6
Thursday | 2014-01-23 | 0:00 | 0 | 0 | 49 | 1.1 | o/s | 89.2 | 0.06 | o/s | 33.7 | 18.9 | 1.47 | 1.6281 | o/s | os | 463.8318 | 7.97 | o/s | 0.71 | o/s | 44.24 | 32 | 19.6 | 14.1 | 19.6 | 14.1 | 33.7 | 52.1339 |  |  | 1 | [10 empty] | 0 | 12.2 | 0 | 20.2 | 438.3 | 815.1 | 0 | 0 | 0 | 0 | 0.998 | 0 | 1.5 | 0 | 1 | 0 | 0 | 0 | 11.7 | 2.27 | 1.39 | 0 | 7 | 929.3 | 0 | 68: 23.91; 69: 23.87; 70: 8.2; 71: 8.3; 72: 18.5; 73: 16.5; 74: 528.4; 76: 0.14; 77: 1.42; 78: 1.3; 79: 8.7; 80: 7.9; 81: 14.7; 82: 33.1; 83: 13.6; 84: 6.2; 85: 11.4; 86: 15.5; 87: 13.4; 88: 0; 89: 1.6; 90: 1.5; 91: 500.3; 92: 306.6; 93: 453.4; 94: 14.2; 95: 2.12; 96: 13568; 97: 16.035; 98: 50; 99: 0; 100: 0; 101: 0; 102: 0; 103: 790; 104: 1320; 105: 824; 106: 1076; 136: 9.5295; 137: 0; 138: 0; 139: 2.5; 140: 3.66
Friday | 2014-01-24 | 0:00 | 0 | 0 | 49 | 1 | o/s | 93.33 | 0.06 | o/s | 33.74 | 18.5 | 1.48 | 1.6724 | o/s | 0 | 478.4075 | 7.99 | o/s | 0.7 | o/s | 44.42 | 32 | 19.6 | 14.1 | 19.54 | 14.2 | 33.74 | 52.1958 |  |  | 1 | [10 empty] | 0 | 19.5 | 0 | 20.2 | 165.8 | 293.6 | 0 | 0 | 0 | 0 | 1 | 0 | 1.5 | 0 | 1 | 0 | 0 | 0 | 11.7 | 2.92 | 0.81 | 0 | 6.9 | 995.7 | 0 | 68: 22.9; 69: 22.9; 70: 8.5; 71: 8.6; 72: 19.1; 73: 22.2; 74: 466.2; 76: 0.98; 77: 1.4; 78: 1.3; 79: 8.7; 80: 8; 81: 15.8; 82: 33.5; 83: 13.3; 84: 6.3; 85: 11.5; 86: 15.5; 87: 13.2; 88: 0; 89: 2.2; 90: 1.8; 91: 365; 92: 295.8; 93: 443; 94: 14.4; 95: 2.04; 96: 10677.9; 97: 16.239; 98: 50; 99: 0; 100: 0; 101: 0; 102: 0; 103: 705; 104: 1210; 105: 750; 106: 1077; 136: 9.6378; 137: 0; 138: 0; 139: 2.5; 140: 3.73
Saturday | 2014-01-25 | 0:00 | 0 | 0 | 38 | 1 | o/s | 95.08 | 0.16 | o/s | 33.68 | 18.4 | 1.47 | 1.6097 | o/s | os | 456.7059 | 8.02 | o/s | 0.69 | o/s | 44.42 | 32 | 19.54 | 14.2 | 19.58 | 14.1 | 33.68 | 52.103 |  |  | 1 | [10 empty] | 0 | 11.9 | 0 | 20.3 | 255 | 399.9 | 0 | 0 | 0 | 0 | 1 | 0 | 1.5 | 0 | 1 | 0 | 0 | 0 | 11.7 | 2.92 | 0.81 | 0 | 6.9 | 1247.7 | 0 | 68: 21.39; 69: 21.35; 70: 8.4; 71: 8.5; 72: 19; 73: 23.8; 74: 679.3; 76: 0.14; 77: 1.41; 78: 1.3; 79: 8.7; 80: 8.1; 81: 15.4; 82: 33.5; 83: 12.7; 84: 7.1; 85: 12.5; 86: 16.5; 87: 13.24; 88: 0; 89: 1.9; 90: 2.9; 91: 495.7; 92: 335.6; 93: 431; 94: 13.4; 95: 1.77; 96: 9575.1; 97: 16.186; 98: 49; 99: 0; 100: 0; 101: 0; 102: 0; 103: 709; 104: 1190; 105: 750; 106: 1077.5; 136: 9.6378; 137: 0; 138: 0; 139: 2.5; 140: 3.73
Sunday | 2014-01-26 | 0:00 | 0 | 0 | 40 | 1 | o/s | 95.07 | 0.05 | o/s | 33.78 | 18.1 | 1.36 | 1.652 | o/s | os | 478.0836 | 7.91 | o/s | 0.77 | o/s | 44.6 | 32 | 19.58 | 14.1 | 19.68 | 14.1 | 33.78 | 52.2577 |  |  | 1 | [10 empty] | 0 | 21.7 | 0 | 20.2 | 455.5 | 577.1 | 0 | 0 | 0 | 0 | 0.997 | 0 | 1.5 | 0 | 1 | 0 | 0 | 0 | 11.7 | 2.91 | 0.81 | 0 | 6.9 | 1261.2 | 0 | 68: 19.71; 69: 19.68; 70: 8.2; 71: 8.3; 72: 18.6; 73: 23.7; 74: 495.3; 76: 0.14; 77: 1.39; 78: 1.3; 79: 8.7; 80: 8.1; 81: 15; 82: 33.4; 83: 12.2; 84: 7.8; 85: 13.3; 86: 17.3; 87: 12.8; 88: 0; 89: 1.9; 90: 2.8; 91: 571.9; 92: 348.1; 93: 433.3; 94: 13.4; 95: 1.78; 96: 9477.2; 97: 16.545; 98: 49; 99: 0; 100: 0; 101: 0; 102: 0; 103: 705; 104: 1170; 105: 747; 106: 1077.2; 136: 9.6223; 137: 0; 138: 0; 139: 2.5; 140: 3.72
Monday | 2014-01-27 | 0:00 | 0 | 0 | 43 | 1 | o/s | 95.6 | 0.06 | o/s | 33.7 | 17.7 | 1.45 | 1.6231 | o/s | os | 453.4668 | 8.01 | o/s | 0.71 | o/s | 44.42 | 32 | 19.68 | 14.1 | 19.5 | 14.2 | 33.7 | 52.1339 |  |  | 1 | [10 empty] | 0 | 11 | 0 | 20.2 | 422.3 | 212.9 | 0 | 0 | 0 | 0 | 1.006 | 0 | 1.5 | 0 | 1 | 0 | 0 | 0 | 11.7 | 2.92 | 0.8 | 0 | 6.9 | 1100 | 0 | 68: 18.61; 69: 18.59; 70: 8.4; 71: 8.5; 72: 18.9; 73: 22.4; 74: 675.2; 76: 0.13; 77: 1.38; 78: 1.3; 79: 8.7; 80: 8.1; 81: 16.2; 82: 33.2; 83: 15.2; 84: 8.2; 85: 13.7; 86: 17.7; 87: 14.3; 88: 0; 89: 2.7; 90: 2.7; 91: 456.9; 92: 309.9; 93: 451.8; 94: 14.4; 95: 1.98; 96: 13667.4; 97: 17.387; 98: 50; 99: 0; 100: 0; 101: 0; 102: 0; 103: 666; 104: 1120; 105: 713; 106: 1076.53; 136: 9.6223; 137: 0; 138: 0; 139: 2.5; 140: 3.72
Tuesday | 2014-01-28 | 0:00 | 0.28 | 0 | 40 | 0.95 | o/s | 95.39 | 0.06 | o/s | 33.6 | 17.3 | 1.46 | 1.6255 | o/s | os | 460.9167 | 8.02 | o/s | 0.7 | o/s | 45.32 | 32 | 19.5 | 14.2 | 19.6 | 14 | 33.6 | 51.9792 |  |  | 1 | [10 empty] | 0 | 21.5 | 0 | 20.2 | 595.2 | 45.9 | 0 | 0 | 0 | 0 | 0.999 | 0 | 1.5 | 0 | 1 | 0 | 0 | 0 | 11.6 | 2.92 | 0.7 | 0 | 6.9 | 1019.8 | 0 | 68: 21.18; 69: 21.16; 70: 8.3; 71: 8.4; 72: 18.8; 73: 12.3; 74: 469.1; 76: 0.14; 77: 1.38; 78: 1.3; 79: 8.7; 80: 8.2; 81: 16.1; 82: 33.1; 83: 14.8; 84: 8.3; 85: 13.8; 86: 17.9; 87: 13.7; 88: 0; 89: 2; 90: 2.7; 91: 370.5; 92: 301.6; 93: 452.5; 94: 13; 95: 1.89; 96: 15832.9; 97: 15.872; 98: 50; 99: 0; 100: 0; 101: 0; 102: 0; 103: 604; 104: 1090; 105: 663; 106: 1076.23; 136: 9.4676; 137: 0; 138: 0; 139: 2.5; 140: 3.62
Wednesday | 2014-01-29 | 0:00 | 2.15 | 0 | 41 | 1.25 | o/s | 96.42 | 0.06 | o/s | 33.7 | 17.4 | 1.48 | 1.6413 | o/s | os | 472.2533 | 7.98 | o/s | 0.74 | o/s | 44.24 | 32 | 19.6 | 14 | 19.7 | 14 | 33.7 | 52.1339 |  |  | 1 | [10 empty] | 0 | 11 | 0 | 20.3 | 529.7 | 629.9 | 0 | 0 | 0 | 0 | 0.996 | 0 | 1.5 | 0 | 1 | 0 | 0 | 0 | 11.5 | 2.91 | 0.67 | 0 | 6.9 | 1019.7 | 0 | 68: 20.36; 69: 20.32; 70: 8.2; 71: 8.3; 72: 18.6; 73: 21.5; 74: 667.3; 76: 0.15; 77: 1.41; 78: 1.3; 79: 8.7; 80: 8.3; 81: 15.6; 82: 33.9; 83: 14.4; 84: 8.2; 85: 13.7; 86: 18.1; 87: 13.5; 88: 0; 89: 2; 90: 3.1; 91: 403.2; 92: 316; 93: 452.3; 94: 12.6; 95: 1.83; 96: 9686.8; 97: 15.929; 98: 50; 99: 0; 100: 0; 101: 0; 102: 0; 103: 1060; 104: 2010; 105: 1150; 106: 1078.58; 136: 9.4058; 137: 0; 138: 0; 139: 2.5; 140: 3.58
Thursday | 2014-01-30 | 0:00 | 0.27 | 0 | 36.5 | 1.7 | o/s | 85 | 0.07 | o/s | 36.95 | 17 | 1.48 | 1.617 | o/s | os | 501.4048 | 8.08 | o/s | 0.73 | o/s | 44.42 | 32 | 19.7 | 14 | 19.7 | 17.25 | 36.95 | 57.1617 |  |  | 1 | [10 empty] | 0 | 21.8 | 0 | 20.3 | 360.9 | 565.3 | 0 | 0 | 0 | 0 | 0.97 | 0 | 1.5 | 0 | 1 | 0 | 0 | 0 | 14.9 | 2.92 | 0.75 | 0 | 10.1 | 1019.7 | 0 | 68: 20.44; 69: 20.42; 70: 8.301; 71: 8.387; 72: 18.6; 73: 18.9; 74: 473; 76: 0.14; 77: 1.41; 78: 1.3; 79: 8.7; 80: 8.3; 81: 16.7; 82: 33.7; 83: 13.9; 84: 8.3; 85: 13.9; 86: 17.93; 87: 13.77; 88: 0; 89: 2; 90: 1.3; 91: 423.8; 92: 327.8; 93: 454.1; 94: 12.1; 95: 1.36; 96: 8498.4; 97: 13.587; 98: 49; 99: 0; 100: 0; 101: 0; 102: 0; 103: 1200; 104: 2070; 105: 1240; 106: 1080.37; 136: 9.545; 137: 0; 138: 0; 139: 2.5; 140: 3.67
Friday | 2014-01-31 | 0:00 | 0.48 | 0 | 36 | 1.7 | o/s | 0 | 0.06 | o/s | 37.25 | 16.7 | 1.47 | 1.6252 | o/s | os | 515.3327 | 8.04 | o/s | 0.76 | o/s | 44.6 | 32 | 19.7 | 17.25 | 19.6 | 17.65 | 37.25 | 57.6257 |  |  | 1 | [10 empty] | 0 | 10.9 | 0 | 20.3 | 167.9 | 233.2 | 0 | 0 | 0 | 0 | 1 | 0 | 1.5 | 0 | 1 | 0 | 0 | 0 | 15.3 | 2.49 | 1.57 | 0 | 10.1 | 989.6 | 0 | 68: 20.81; 69: 20.77; 70: 8.65; 71: 8.8; 72: 19.4; 73: 18.9; 74: 505.1; 76: 4.52; 77: 1.41; 78: 1.3; 79: 8.7; 80: 8.3; 81: 16.8; 82: 33.7; 83: 13.5; 84: 8.4; 85: 13.9; 86: 18; 87: 14.07; 88: 0; 89: 3.2; 90: 4.6; 91: 382.2; 92: 303.2; 93: 451.1; 94: 11.8; 95: 1.61; 96: 9340.2; 97: 16.19; 98: 50; 99: 0; 100: 0; 101: 0; 102: 0; 103: 956; 104: 1730; 105: 1000; 106: 1081.1; 136: 10.1483; 137: 0; 138: 0; 139: 2.5; 140: 4.06
Saturday | 2014-02-01 | 0:00 | 0.08 | 0 | 34 | 1.7 | o/s | 93.2 | 0.18 | o/s | 33.8 | 16.9 | 1.48 | 1.6314 | o/s | os | 461.2406 | 8.05 | o/s | 0.75 | o/s | 44.6 | 32 | 19.6 | 17.65 | 19.7 | 14.1 | 33.8 | 52.2886 |  |  | 1 | [10 empty] | 0 | 21.4 | 0 | 20.4 | 393.5 | 476.7 | 0 | 0 | 0 | 0 | 1 | 0 | 1.68 | 0 | 0.81 | 0 | 0 | 0 | 11.6 | 2.91 | 0.81 | 0 | 6.8 | 1042.8 | 0 | 68: 22.07; 69: 22.04; 70: 8.44; 71: 8.52; 72: 18.9; 73: 16; 74: 648.6; 76: 0.15; 77: 1.4; 78: 1.3; 79: 9.1; 80: 8.7; 81: 14.2; 82: 33.4; 83: 12.9; 84: 8; 85: 13.5; 86: 17.6; 87: 12.91; 88: 0; 89: 1; 90: 3.2; 91: 508.6; 92: 332.8; 93: 445.5; 94: 12.4; 95: 1.74; 96: 11534.2; 97: 15.71; 98: 50; 99: 0; 100: 0; 101: 0; 102: 0; 103: 961; 104: 1660; 105: 996; 106: 1081.6; 136: 9.6223; 137: 0; 138: 0; 139: 2.5; 140: 3.72
Sunday | 2014-02-02 | 0:00 | 0 | 0 | 31 | 1.5 | o/s | 94.2 | 0.17 | o/s | 33.86 | 16.7 | 1.39 | 1.6303 | o/s | os | 460.9167 | 8.11 | o/s | 0.76 | o/s | 44.42 | 32 | 19.7 | 14.1 | 19.7 | 14.16 | 33.86 | 52.3814 |  |  | 1 | [10 empty] | 0 | 12 | 0 | 20.3 | 351.1 | 353.2 | 0 | 0 | 0 | 0 | 0.995 | 0 | 1.5 | 0 | 1 | 0 | 0 | 0 | 11.7 | 2.92 | 0.81 | 0 | 6.9 | 1092.6 | 0 | 68: 21.59; 69: 21.55; 70: 8.39; 71: 8.48; 72: 18.8; 73: 20.8; 74: 575.6; 76: 0.14; 77: 1.4; 78: 1.3; 79: 9.1; 80: 8.6; 81: 15.02; 82: 33.8; 83: 12.3; 84: 7.7; 85: 13.1; 86: 17.2; 87: 13.67; 88: 0; 89: 1.1; 90: 0.1; 91: 555.2; 92: 344.4; 93: 446.5; 94: 14.9; 95: 2.08; 96: 11091.9; 97: 15.72; 98: 50; 99: 0; 100: 0; 101: 0; 102: 0; 103: 951; 104: 1580; 105: 978; 106: 1080.66; 136: 9.6378; 137: 0; 138: 0; 139: 2.5; 140: 3.73
Monday | 2014-02-03 | 0:00 | 0 | 0 | 27 | 1.3 | o/s | 94.5 | 0.08 | o/s | 33.84 | 16.9 | 1.47 | 1.6213 | o/s | os | 466.0991 | 8.08 | o/s | 0.76 | o/s | 44.6 | 32 | 19.7 | 14.16 | 19.7 | 14.14 | 33.84 | 52.3505 |  |  | 1 | [10 empty] | 0 | 21.6 | 0 | 20.4 | 207.9 | 291.7 | 0 | 0 | 0 | 0 | 0.997 | 0 | 1.5 | 0 | 1 | 0 | 0 | 0 | 11.7 | 2.92 | 0.81 | 0 | 6.9 | 1039.9 | 0 | 68: 21.08; 69: 21.02; 70: 8.58; 71: 8.7; 72: 19.2; 73: 21.2; 74: 583.7; 76: 0.14; 77: 1.4; 78: 1.3; 79: 9.1; 80: 8.6; 81: 14.5; 82: 33.7; 83: 15.3; 84: 7.8; 85: 13.2; 86: 17.3; 87: 13.24; 88: 0; 89: 0.9; 90: 0.8; 91: 522.3; 92: 325.4; 93: 460.6; 94: 14.8; 95: 1.96; 96: 10801.8; 97: 15.91; 98: 49; 99: 0; 100: 0; 101: 0; 102: 0; 103: 926; 104: 1530; 105: 952; 106: 1078.67; 136: 9.6378; 137: 0; 138: 0; 139: 2.5; 140: 3.73
Tuesday | 2014-02-04 | 0:00 | 0 | 0 | 22 | 1.1 | o/s | 94.7 | 0.26 | o/s | 33.8 | 16.7 | 1.44 | 1.627 | o/s | os | 466.423 | 8.04 | o/s | 0.76 | o/s | 44.06 | 32 | 19.7 | 14.14 | 19.7 | 14.1 | 33.8 | 52.2886 |  |  | 1 | [10 empty] | 0 | 11 | 0 | 20.3 | 525.6 | 553.5 | 0 | 0 | 0 | 0 | 0.996 | 0 | 1.5 | 0 | 1 | 0 | 0 | 0 | 11.7 | 2.91 | 0.71 | 0 | 7 | 1042.7 | 55.5 | 68: 20.48; 69: 20.45; 70: 8.31; 71: 8.458; 72: 18.7; 73: 20.9; 74: 472; 76: 0.12; 77: 1.4; 78: 1.3; 79: 9.1; 80: 8.6; 81: 15.2; 82: 33.7; 83: 15.1; 84: 8.3; 85: 13.9; 86: 17.9; 87: 13.45; 88: 0; 89: 1.6; 90: 0.9; 91: 517.9; 92: 314.5; 93: 458.9; 94: 14.3; 95: 1.8; 96: 10760.3; 97: 15.084; 98: 49; 99: 0; 100: 0; 101: 0; 102: 0; 103: 799; 104: 1360; 105: 828; 106: 1076.65; 136: 9.4676; 137: 0; 138: 0; 139: 2.5; 140: 3.62
Wednesday | 2014-02-05 | 0:00 | 0 | 0 | 15 | 1.1 | o/s | 94.9 | 0.11 | o/s | 33.85 | 16.3 | 1.46 | 1.6262 | o/s | os | 463.8318 | 8.04 | o/s | 0.76 | o/s | 44.24 | 32 | 19.7 | 14.1 | 19.71 | 14.14 | 33.85 | 52.3659 |  |  | 1 | [10 empty] | 0 | 22 | 0 | 20.4 | 322.1 | 520.1 | 0 | 0 | 0 | 0 | 0.994 | 0 | 1.5 | 0 | 1 | 0 | 0 | 0 | 11.7 | 2.92 | 0.67 | 0 | 7.1 | 976.3 | 0 | 68: 19.95; 69: 19.91; 70: 8.33; 71: 8.449; 72: 18.7; 73: 20.7; 74: 664; 76: 0.15; 77: 1.4; 78: 1.3; 79: 9.1; 80: 8.5; 81: 15.7; 82: 33.9; 83: 14.7; 84: 8.1; 85: 13.5; 86: 17.95; 87: 13.74; 88: 0; 89: 1.7; 90: 1.3; 91: 556.6; 92: 311.4; 93: 445.7; 94: 14.1; 95: 1.87; 96: 10776.2; 97: 15.313; 98: 48; 99: 0; 100: 0; 101: 0; 102: 0; 103: 565; 104: 1100; 105: 681; 106: 1075.6; 136: 9.4212; 137: 0; 138: 0; 139: 2.5; 140: 3.59
Thursday | 2014-02-06 | 0:00 | 0 | 0 | 17 | 1.05 | o/s | 0 | 0.06 | o/s | 33.85 | 16.9 | 1.46 | 1.6339 | o/s | os | 467.3948 | 8.1 | o/s | 0.77 | o/s | 44.42 | 32 | 19.71 | 14.14 | 19.69 | 14.16 | 33.85 | 52.3659 |  |  | 1 | [10 empty] | 0 | 16.2 | 0 | 20.4 | 480.5 | 593.6 | 0 | 0 | 0 | 0 | 0.991 | 0 | 1.5 | 0 | 1 | 0 | 0 | 0 | 11.7 | 2.39 | 1.23 | 0 | 7.1 | 1020 | 0 | 68: 19.78; 69: 19.75; 70: 8.283; 71: 8.4; 72: 18.6; 73: 19.7; 74: 474.1; 76: 0.13; 77: 1.4; 78: 1.3; 79: 9.2; 80: 8.5; 81: 14.8; 82: 33.8; 83: 14.3; 84: 8.1; 85: 13.5; 86: 17.95; 87: 13.19; 88: 0; 89: 1.2; 90: 1.9; 91: 490.5; 92: 325.8; 93: 457; 94: 14.4; 95: 2.01; 96: 10603.5; 97: 16.192; 98: 48; 99: 0; 100: 0; 101: 0; 102: 0; 103: 439; 104: 968; 105: 614; 106: 1077.21; 136: 9.4676; 137: 0; 138: 0; 139: 2.5; 140: 3.62
Friday | 2014-02-07 | 0:00 | 0 | 0 | 26 | 1 | o/s | 94 | 0.056 | o/s | 33.84 | 16.5 | 1.44 | 1.6253 | o/s | os | 462.2123 | 8.07 | o/s | 0.75 | o/s | 44.24 | 32 | 19.69 | 14.16 | 19.7 | 14.14 | 33.84 | 52.3505 |  |  | 1 | [10 empty] | 0 | 17.3 | 0 | 20.3 | 267.3 | 323.8 | 0 | 0 | 0 | 0 | 1 | 0 | 1.51 | 0 | 1 | 0 | 0 | 0 | 11.7 | 2.91 | 0.67 | 0 | 7.1 | 1066.1 | 0 | 68: 18.58; 69: 18.54; 70: 8.536; 71: 8.701; 72: 19.1; 73: 23.1; 74: 669.9; 76: 0.97; 77: 1.39; 78: 1.3; 79: 9.2; 80: 8.6; 81: 15.2; 82: 35.4; 83: 13.7; 84: 8.2; 85: 13.7; 86: 18; 87: 13.79; 88: 0; 89: 1.7; 90: 1.5; 91: 496.9; 92: 355.8; 93: 486.7; 94: 14.9; 95: 1.91; 96: 10655.4; 97: 16.099; 98: 48; 99: 0; 100: 0; 101: 0; 102: 0; 103: 565; 104: 1040; 105: 614; 106: 1079; 136: 9.4058; 137: 0; 138: 0; 139: 2.5; 140: 3.58
Saturday | 2014-02-08 | 0:00 | 0 | 0.25 | 26 | 0.75 | o/s | 95.3 | 0.054 | o/s | 33.86 | 16.2 | 1.43 | 1.6512 | o/s | os | 470.9577 | 8.15 | o/s | 0.73 | o/s | 44.24 | 32 | 19.7 | 14.14 | 19.7 | 14.16 | 33.86 | 52.3814 |  |  | 1 | [10 empty] | 0 | 21.5 | 0 | 20.3 | 373.6 | 474.3 | 0 | 0 | 0 | 0 | 1 | 0 | 1.5 | 0 | 1 | 0 | 0 | 0 | 11.7 | 2.92 | 0.74 | 0 | 7 | 1097.1 | 0 | 68: 18.08; 69: 18.05; 70: 8.446; 71: 8.509; 72: 18.9; 73: 20.9; 74: 512.9; 76: 0.15; 77: 1.4; 78: 1.3; 79: 9.2; 80: 8.7; 81: 15.2; 82: 34.5; 83: 13; 84: 8.2; 85: 13.7; 86: 17.7; 87: 13.12; 88: 0; 89: 2.1; 90: 2.7; 91: 548.5; 92: 395; 93: 466.4; 94: 14.1; 95: 1.49; 96: 11708.2; 97: 16.61; 98: 48; 99: 0; 100: 0; 101: 0; 102: 0; 103: 569; 104: 1040; 105: 614; 106: 1079.2; 136: 9.5295; 137: 0; 138: 0; 139: 2.5; 140: 3.66
Sunday | 2014-02-09 | 0:00 | 0 | 0.2 | 34 | 0.75 | o/s | 96.2 | 0.055 | o/s | 33.8 | 15.9 | 1.43 | 1.7245 | o/s | os | 490.7159 | 8.03 | o/s | 0.75 | o/s | 44.42 | 32 | 19.7 | 14.16 | 19.7 | 14.1 | 33.8 | 52.2886 |  |  | 1 | [10 empty] | 0 | 23.9 | 0 | 20.4 | 360.2 | 552.7 | 0 | 0 | 0 | 0 | 0.993 | 0 | 1.5 | 0 | 1 | 0 | 0 | 0 | 11.7 | 2.92 | 0.81 | 0 | 6.9 | 1197.5 | 0 | 68: 18.06; 69: 18.04; 70: 8.31; 71: 8.43; 72: 18.7; 73: 19.3; 74: 692.9; 76: 0.13; 77: 1.4; 78: 1.3; 79: 9.2; 80: 8.7; 81: 15; 82: 34.9; 83: 12.2; 84: 8.3; 85: 13.8; 86: 17.8; 87: 13.45; 88: 0; 89: 1.6; 90: 1.9; 91: 500.4; 92: 396.8; 93: 454.5; 94: 14.3; 95: 1.88; 96: 12917.7; 97: 16.41; 98: 49; 99: 0; 100: 0; 101: 0; 102: 0; 103: 565; 104: 1030; 105: 611; 106: 1078.9; 136: 9.6378; 137: 0; 138: 0; 139: 2.5; 140: 3.73
Monday | 2014-02-10 | 0:00 | 0.77 | 0.25 | 40 | 1 | o/s | 0 | 0.05 | o/s | 33.9 | 15.6 | 1.43 | 1.7168 | o/s | os | 491.6876 | 8.03 | o/s | 0.77 | o/s | 44.42 | 32 | 19.7 | 14.1 | 19.8 | 14.1 | 33.9 | 52.4433 |  |  | 1 | [10 empty] | 0 | 23 | 0 | 20.4 | 293.2 | 412.1 | 0 | 0 | 0 | 0 | 1.001 | 0 | 1.5 | 0 | 1 | 0 | 0 | 0 | 11.7 | 3.16 | 0.55 | 0 | 6.9 | 1038.9 | 0 | 68: 19; 69: 18.98; 70: 8.481; 71: 8.564; 72: 19; 73: 17; 74: 483.7; 76: 0.13; 77: 1.4; 78: 1.3; 79: 9.2; 80: 8.8; 81: 15.02; 82: 34.9; 83: 14.8; 84: 8.3; 85: 13.8; 86: 17.9; 87: 14.03; 88: 0; 89: 1.6; 90: 1.5; 91: 458.4; 92: 327.1; 93: 474.3; 94: 14.6; 95: 2.01; 96: 14425.9; 97: 15.992; 98: 49; 99: 0; 100: 0; 101: 0; 102: 0; 103: 679; 104: 1280; 105: 724; 106: 1077.7; 136: 9.6069; 137: 0; 138: 0; 139: 2.5; 140: 3.71
Tuesday | 2014-02-11 | 0:00 | 0.73 | 0 | 40 | 1 | o/s | 93.2 | 0.09 | o/s | 33.88 | 15.6 | 1.45 | 1.7469 | o/s | os | 499.1374 | 8.04 | o/s | 0.74 | o/s | 44.42 | 32 | 19.8 | 14.1 | 19.78 | 14.1 | 33.88 | 52.4124 |  |  | 1 | [10 empty] | 0 | 11.1 | 0 | 20.4 | 447.2 | 529.3 | 0 | 0 | 0 | 0 | 1 | 0 | 1.5 | 0 | 1 | 0 | 0 | 0 | 11.6 | 2.91 | 0.81 | 0 | 6.9 | 825.9 | 0 | 68: 19.54; 69: 19.42; 70: 8.353; 71: 8.504; 72: 18.8; 73: 18.2; 74: 631.7; 76: 0.28; 77: 1.39; 78: 1.3; 79: 9.1; 80: 8.4; 81: 17.3; 82: 34.4; 83: 15.4; 84: 7.3; 85: 12.6; 86: 17; 87: 13.5; 88: 0; 89: 3.2; 90: 2.3; 91: 520; 92: 314.1; 93: 457.9; 94: 14; 95: 1.94; 96: 13100.6; 97: 16.201; 98: 49; 99: 0; 100: 0; 101: 0; 102: 0; 103: 749; 104: 1400; 105: 808; 106: 1078.02; 136: 9.6223; 137: 0; 138: 0; 139: 2.5; 140: 3.72
Wednesday | 2014-02-12 | 0:00 | 0.44 | 0 | 45 | 1.5 | o/s | 86.5 | 0.06 | o/s | 33.42 | 17 | 1.46 | 1.743 | o/s | os | 491.0398 | 8.05 | o/s | 0.74 | o/s | 44.42 | 32 | 19.78 | 14.1 | 20.72 | 12.7 | 33.42 | 51.7007 |  |  | 1 | [10 empty] | 0 | 21.7 | 0 | 21 | 273.4 | 334.2 | 0 | 0 | 0 | 0 | 0.921 | 0 | 1.5 | 1 | 0 | 0 | 0 | 0 | 10.2 | 2.91 | 0.81 | 0 | 5.5 | 756.4 | 337.9 | 68: 22.11; 69: 22.07; 70: 8.878; 71: 8.95; 72: 19.7; 73: 13.4; 74: 507.8; 76: 0.15; 77: 1.43; 78: 1.3; 79: 9; 80: 8.2; 81: 14.9; 82: 34.3; 83: 15; 84: 7.9; 85: 13.4; 86: 17.4; 87: 13.84; 88: 0; 89: 1.3; 90: 3.4; 91: 504.5; 92: 317.4; 93: 457.2; 94: 13; 95: 1.74; 96: 14047.8; 97: 15.702; 98: 50; 99: 0; 100: 0; 101: 0; 102: 0; 103: 1430; 104: 2100; 105: 1460; 106: 1080.3; 136: 9.6223; 137: 0; 138: 0; 139: 2.5; 140: 3.72
Thursday | 2014-02-13 | 0:00 | 0.15 | 0 | 42 | 1.8 | o/s | 83 | 0.06 | o/s | 31.7 | 17 | 1.45 | 1.7616 | o/s | os | 471.6055 | 8.01 | o/s | 0.75 | o/s | 44.24 | 32 | 20.72 | 12.7 | 23.4 | 8.3 | 31.7 | 49.0399 |  |  | 1 | [10 empty] | 0 | 10.8 | 0 | 24.2 | 497.4 | 582.1 | 0 | 0 | 0 | 0 | 1 | 0 | 1.5 | 0 | 1 | 0 | 0 | 0 | 5.8 | 2.91 | 0.81 | 0 | 1.1 | 0 | 1044.3 | 68: 22; 69: 22; 70: 10.23; 71: 10.35; 72: 22.2; 73: 22.3; 74: 469.1; 76: 0.16; 77: 1.41; 78: 1.3; 79: 9; 80: 8.7; 81: 14.4; 82: 34.2; 83: 14.5; 84: 8.1; 85: 13.6; 86: 17.8; 87: 12.91; 88: 0; 89: 2; 90: 3.2; 91: 567.3; 92: 309.2; 93: 452.4; 94: 14.9; 95: 1.97; 96: 12213; 97: 16.062; 98: 52; 99: 0; 100: 0; 101: 0; 102: 0; 103: 1900; 104: 2610; 105: 1910; 106: 1080.61; 136: 9.6223; 137: 0; 138: 0; 139: 2.5; 140: 3.72
Friday | 2014-02-14 | 0:00 | 0.13 | 0 | 35 | 1.8 | o/s | 0 | 0.06 | o/s | 32.3 | 17 | 1.45 | 1.7672 | o/s | os | 484.8856 | 7.99 | o/s | 0.75 | o/s | 44.06 | 32 | 23.4 | 8.3 | 23.6 | 8.7 | 32.3 | 49.9681 |  |  | 1 | [10 empty] | 0 | 21.6 | 0 | 24.4 | 314.4 | 502.6 | 0 | 0 | 0 | 0 | 1 | 0 | 1.5 | 0 | 1 | 0 | 0 | 0 | 6.3 | 2.92 | 0.81 | 0 | 1.5 | 877.2 | 75.8 | 68: 22.11; 69: 22; 70: 10.38; 71: 10.49; 72: 22.5; 73: 25.5; 74: 659.4; 76: 0.15; 77: 1.42; 78: 1.3; 79: 9; 80: 8.1; 81: 14.8; 82: 34.3; 83: 14; 84: 8; 85: 13.4; 86: 17.8; 87: 12.7; 88: 0; 89: 1.9; 90: 2.3; 91: 522; 92: 318; 93: 454.4; 94: 14; 95: 1.22; 96: 10589.9; 97: 15.82; 98: 50; 99: 0; 100: 0; 101: 0; 102: 0; 103: 1840; 104: 2600; 105: 1840; 106: 1078.2; 136: 9.6378; 137: 0; 138: 0; 139: 2.5; 140: 3.73
Saturday | 2014-02-15 | 0:00 | 0.93 | 0 | 39 | 1.6 | o/s | 0 | 0.06 | o/s | 33.66 | 17.1 | 1.45 | 1.771 | o/s | os | 503.6721 | 8 | o/s | 0.75 | o/s | 44.24 | 32 | 23.6 | 8.7 | 23.7 | 9.96 | 33.66 | 52.072 |  |  | 1 | [10 empty] | 0 | 11.5 | 0 | 24.5 | 185.4 | 260.4 | 0 | 0 | 0 | 0 | 1 | 0 | 1.5 | 0 | 1 | 0 | 0 | 0 | 7.5 | 2.92 | 0.8 | 0 | 2.7 | 1091.9 | 0 | 68: 20.8; 69: 20; 70: 10.69; 71: 10.86; 72: 23.1; 73: 25.3; 74: 480.1; 76: 0.15; 77: 1.42; 78: 1.3; 79: 9; 80: 8; 81: 14.5; 82: 34; 83: 13.5; 84: 8.4; 85: 13.9; 86: 18; 87: 12.4; 88: 0; 89: 1.9; 90: 3; 91: 673.5; 92: 327; 93: 425.3; 94: 13.5; 95: 1.57; 96: 9822.8; 97: 16.388; 98: 50; 99: 0; 100: 0; 101: 0; 102: 0; 103: 1460; 104: 2310; 105: 1490; 106: 1078.8; 136: 9.6223; 137: 0; 138: 0; 139: 2.5; 140: 3.72
Sunday | 2014-02-16 | 0:00 | 0.74 | 0 | 37 | 1.7 | o/s | 0 | 0.06 | o/s | 33.54 | 17.2 | 1.46 | 1.6446 | o/s | os | 467.7187 | 8.02 | o/s | 0.73 | o/s | 44.24 | 32 | 23.7 | 9.96 | 23.6 | 9.94 | 33.54 | 51.8864 |  |  | 1 | [10 empty] | 0 | 21.7 | 0 | 24.4 | 271.1 | 411.5 | 0 | 0 | 0 | 0 | 1 | 0 | 1.5 | 0 | 1 | 0 | 0 | 0 | 7.5 | 2.92 | 0.8 | 0 | 2.7 | 1054.3 | 0 | 68: 20.25; 69: 20; 70: 10.49; 71: 10.63; 72: 22.7; 73: 25.1; 74: 673.2; 76: 0.15; 77: 1.43; 78: 1.3; 79: 8.9; 80: 8; 81: 15.3; 82: 34.7; 83: 12.9; 84: 8.3; 85: 13.9; 86: 17.9; 87: 13.45; 88: 0; 89: 1.9; 90: 2; 91: 662.4; 92: 333.5; 93: 425.5; 94: 13.9; 95: 1.86; 96: 11076.2; 97: 16.15; 98: 50; 99: 0; 100: 0; 101: 0; 102: 0; 103: 1490; 104: 2470; 105: 1570; 106: 1080; 136: 9.6223; 137: 0; 138: 0; 139: 2.5; 140: 3.72
Monday | 2014-02-17 | 0:00 | 1.96 | 0 | 37 | 1.9 | o/s | 83.5 | 0.06 | o/s | 33.61 | 17.7 | 1.5 | 1.8756 | o/s | os | 531.8518 | 8.02 | o/s | 0.76 | o/s | 44.06 | 32 | 23.6 | 9.94 | 23.61 | 10 | 33.61 | 51.9947 |  |  | 1 | [10 empty] | 0 | 11.1 | 0 | 24.5 | 268.3 | 405.5 | 0 | 0 | 0 | 0 | 1.004 | 0 | 1.5 | 0 | 1 | 0 | 0 | 0 | 7.5 | 2.91 | 0.8 | 0 | 2.7 | 1057.9 | 28.5 | 68: 20.58; 69: 20; 70: 10.43; 71: 10.53; 72: 22.5; 73: 24.5; 74: 485.2; 76: 0.15; 77: 1.43; 78: 1.3; 79: 8.9; 80: 8; 81: 15.2; 82: 34.1; 83: 12.3; 84: 8.3; 85: 13.7; 86: 18.1; 87: 13.24; 88: 0; 89: 1.9; 90: 2.8; 91: 634.1; 92: 336.8; 93: 437.4; 94: 12.1; 95: 1.88; 96: 10941.3; 97: 16.248; 98: 50; 99: 0; 100: 0; 101: 0; 102: 0; 103: 1840; 104: 3680; 105: 1940; 106: 1081.4; 136: 9.6069; 137: 0; 138: 0; 139: 2.5; 140: 3.71
Tuesday | 2014-02-18 | 0:00 | 0.82 | 0 | 36 | 2 | o/s | 93.2 | 0.31 | o/s | 33.49 | 17.9 | 1.52 | 1.7842 | o/s | os | 505.9394 | 8.02 | o/s | 0.76 | o/s | 44.24 | 32 | 23.61 | 10 | 23.59 | 9.9 | 33.49 | 51.809 |  |  | 1 | [10 empty] | 0 | 23.1 | 0 | 24.4 | 206.3 | 357.5 | 0 | 0 | 0 | 0 | 0.999 | 0 | 1.5 | 0 | 1 | 0 | 0 | 0 | 7.5 | 2.92 | 0.8 | 0 | 2.7 | 924.3 | 3.5 | 68: 19.9; 69: 20; 70: 10.49; 71: 10.62; 72: 22.7; 73: 23.6; 74: 588.9; 76: 1.06; 77: 1.4; 78: 1.3; 79: 8.9; 80: 8; 81: 15.3; 82: 34.6; 83: 11.9; 84: 7.9; 85: 13.2; 86: 17.6; 87: 12.7; 88: 0; 89: 1.9; 90: 2.7; 91: 560.8; 92: 303; 93: 455; 94: 11.9; 95: 1.9; 96: 10851; 97: 16.042; 98: 49; 99: 0; 100: 0; 101: 0; 102: 0; 103: 1980; 104: 3830; 105: 2130; 106: 1080.99; 136: 9.6223; 137: 0; 138: 0; 139: 2.5; 140: 3.72
Wednesday | 2014-02-19 | 0:00 | 0.49 | 0 | 35 | 2 | o/s | 89.2 | 0.12 | o/s | 33.89 | 18.5 | 1.51 | 1.7762 | o/s | os | 514.0371 | 7.97 | o/s | 0.77 | o/s | 44.24 | 32 | 23.59 | 9.9 | 23.79 | 10.1 | 33.89 | 52.4278 |  |  | 1 | [10 empty] | 0 | 13 | 0.36 | 24.3 | 308.1 | 482.2 | 0 | 0 | 0 | 0 | 0.989 | 0 | 1.5 | 0 | 1 | 0 | 0 | 0 | 7.5 | 2.93 | 0.74 | 0 | 2.8 | 626.7 | 0 | 68: 19.06; 69: 19; 70: 10.35; 71: 10.44; 72: 22.4; 73: 25.5; 74: 551.2; 76: 0.16; 77: 1.41; 78: 1.3; 79: 8.8; 80: 8; 81: 14.8; 82: 34.2; 83: 15.2; 84: 6; 85: 11.1; 86: 15.3; 87: 12.6; 88: 0; 89: 2.2; 90: 3.7; 91: 692.9; 92: 308.3; 93: 432.9; 94: 12.2; 95: 1.94; 96: 10770.3; 97: 17.005; 98: 49; 99: 0; 100: 0; 101: 0; 102: 0; 103: 1920; 104: 3460; 105: 2010; 106: 1079.38; 136: 9.545; 137: 0; 138: 0; 139: 2.5; 140: 3.67
Thursday | 2014-02-20 | 0:00 | 0.34 | 0 | 40 | 1.7 | o/s | 91.21 | 0.16 | o/s | 34.18 | 18.5 | 1.57 | 1.7653 | o/s | os | 519.2195 | 7.94 | o/s | 0.72 | o/s | 44.06 | 32 | 23.79 | 10.1 | 24.28 | 9.9 | 34.18 | 52.8765 |  |  | 1 | [10 empty] | 0 | 20.2 | 0 | 25 | 242.4 | 586.6 | 0 | 0 | 0 | 0 | 0.99 | 0 | 1.5 | 0 | 1 | 0 | 0 | 0 | 7.5 | 2.92 | 0.7 | 0 | 2.9 | 1126.1 | 0 | 68: 18.1; 69: 18.1; 70: 10.59; 71: 10.69; 72: 22.8; 73: 26.3; 74: 476.1; 76: 0.15; 77: 1.4; 78: 1.3; 79: 8.8; 80: 8; 81: 15.4; 82: 34.2; 83: 14.7; 84: 6.8; 85: 12; 86: 16.4; 87: 13.13; 88: 0; 89: 3; 90: 4; 91: 626; 92: 309; 93: 441.9; 94: 11.8; 95: 1.87; 96: 10771; 97: 16.88; 98: 49; 99: 0; 100: 0; 101: 0; 102: 0; 103: 1430; 104: 2760; 105: 1520; 106: 1078.86; 136: 9.4676; 137: 0; 138: 0; 139: 2.5; 140: 3.62
Friday | 2014-02-21 | 0:00 | 0.22 | 0 | 37 | 1.25 | o/s | 92.6 | 0.09 | 0.08 | 34.38 | 19 | 1.59 | 1.7465 | 1.31 | 1.8731 | 538.9777 | 7.7 | 7.42 | 0.47 | 0.6 | 45.86 | 43.88 | 24.28 | 9.9 | 23.94 | 10.44 | 34.38 | 53.1859 |  |  | 1 | [10 empty] | 0 | 23.7 | 0 | 25.1 | 544.4 | 574 | 0 | 0 | 0 | 0 | 1 | 0 | 1.5 | 0 | 1 | 0 | 0 | 0 | 8 | 2.94 | 0.8 | 0 | 3.1 | 1149.4 | 3.4 | 68: 18.8; 69: 18.8; 70: 10.7; 71: 10.8; 72: 23; 73: 22.3; 74: 655.8; 76: 0.96; 77: 1.47; 78: 1.3; 79: 8.7; 80: 8; 81: 15; 82: 33.3; 83: 14.3; 84: 7.7; 85: 13; 86: 17.4; 87: 13.75; 88: 0; 89: 1.8; 90: 2.7; 91: 637; 92: 301.3; 93: 435.3; 94: 12.8; 95: 2.04; 96: 12816.2; 97: 16.62; 98: 50; 99: 0; 100: 0; 101: 0; 102: 0; 103: 1070; 104: 2230; 105: 1120; 106: 1082.3; 136: 9.6533; 137: 0; 138: 0; 139: 2.5; 140: 3.74
Saturday | 2014-02-22 | 0:00 | 0.26 | 0 | 33 | 1.25 | o/s | 93.4 | 0 | 0.05 | 33.95 | 18.8 | 0 | os | 1.5 | 1.7198 | 517.9239 | 0 | 8.06 | 0 | 0.75 | 32 | 43.88 | 23.94 | 10.44 | 20.99 | 12.96 | 33.95 | 52.5207 |  |  | 1 | [10 empty] | 0 | 11.4 | 0 | 21.6 | 396.2 | 554.2 | 0 | 0 | 0 | 0 | 1 | 0 | 1.51 | 0 | 1 | 0 | 0 | 0 | 10.6 | 2.95 | 2.6 | 0 | 4 | 1176.9 | 0 | 68: 18.7; 69: 18.7; 70: 8.9; 71: 9; 72: 19.9; 73: 20.9; 74: 484.7; 76: 0.16; 77: 1.6; 78: 1.4; 79: 8.7; 80: 7.8; 81: 15.4; 82: 34; 83: 13.7; 84: 8.3; 85: 13.9; 86: 17.9; 87: 13.8; 88: 0; 89: 2; 90: 2.3; 91: 767.5; 92: 325.8; 93: 409.8; 94: 12.7; 95: 2; 96: 12769.6; 97: 16.387; 98: 50; 99: 0; 100: 0; 101: 0; 102: 0; 103: 1100; 104: 2140; 105: 1130; 106: 1084.6; 136: 12.4534; 137: 0; 138: 0; 139: 2.5; 140: 5.55
Sunday | 2014-02-23 | 0:00 | 0.58 | 0 | 36 | 1.15 | o/s | 93.5 | 0 | 0.1 | 34.1 | 18.9 | 0 | os | 1.53 | 1.6856 | 502.7004 | 0 | 8.07 | 0 | 0.77 | 32 | 44.24 | 20.99 | 12.96 | 21.1 | 13 | 34.1 | 52.7527 |  |  | 1 | [10 empty] | 0 | 21.9 | 0 | 21.8 | 208 | 334.6 | 0 | 0 | 0 | 0 | 1 | 0 | 1.5 | 0 | 1 | 0 | 0 | 0 | 10.6 | 2.95 | 2.61 | 0 | 4.1 | 1114.4 | 0 | 68: 20.1; 69: 20; 70: 9.2; 71: 9.3; 72: 20.4; 73: 17.6; 74: 677.6; 76: 0.16; 77: 1.46; 78: 1.4; 79: 8.8; 80: 7.9; 81: 15.5; 82: 34; 83: 13.2; 84: 8.2; 85: 13.8; 86: 17.8; 87: 14.2; 88: 0; 89: 1.3; 90: 0.8; 91: 739; 92: 342.8; 93: 431.2; 94: 13.3; 95: 2; 96: 15073.7; 97: 16.281; 98: 50; 99: 0; 100: 0; 101: 0; 102: 0; 103: 972; 104: 2040; 105: 1010; 106: 1085.7; 136: 12.4688; 137: 0; 138: 0; 139: 2.5; 140: 5.56
Monday | 2014-02-24 | 0:00 | 0.53 | 0 | 36 | 1.4 | o/s | 93.5 | 0 | 0.1 | 38.4 | 17.9 | 0 | os | 1.49 | 1.6066 | 529.2606 | 0 | 8.02 | 0 | 0.73 | 32 | 44.06 | 21.1 | 13 | 20.8 | 17.6 | 38.4 | 59.4048 |  |  | 1 | [10 empty] | 0 | 10.9 | 0 | 21.4 | 358.7 | 211.3 | 0 | 0 | 0 | 0 | 1.002 | 0 | 1.59 | 0 | 0.9 | 0 | 0 | 0 | 15.2 | 0.78 | 4.65 | 0 | 8.7 | 1016.3 | 0 | 68: 21.7; 69: 21.7; 70: 8.9; 71: 8.9; 72: 19.8; 73: 16.1; 74: 471.1; 76: 0.15; 77: 1.47; 78: 1.4; 79: 8.8; 80: 7.9; 81: 15.6; 82: 34.7; 83: 12.9; 84: 7.2; 85: 12.6; 86: 16.5; 87: 13.1; 88: 0; 89: 2.1; 90: 2.4; 91: 836.8; 92: 310.2; 93: 448.2; 94: 11.9; 95: 1.87; 96: 11510.3; 97: 16.58; 98: 49; 99: 0; 100: 0; 101: 0; 102: 0; 103: 956; 104: 2100; 105: 1010; 106: 1087.17; 136: 12.2677; 137: 0; 138: 0; 139: 2.5; 140: 5.43
Tuesday | 2014-02-25 | 0:00 | 0.01 | 0 | 41 | 1.3 | o/s | 93.5 | 0 | 0.07 | 44 | 17.5 | 0 | os | 1.45 | 1.5871 | 596.9567 | 0 | 8.03 | 0 | 0.73 | 32 | 44.06 | 20.8 | 17.6 | 20.9 | 23.1 | 44 | 68.068 |  |  | 1 | [10 empty] | 0 | 21.7 | 0 | 21.5 | 316.3 | 375.1 | 0.3 | 0 | 0 | 0 | 0.997 | 0 | 1.5 | 0 | 1 | 0 | 0 | 0 | 20.6 | 0 | 5.51 | 0 | 14.1 | 1031.9 | 0 | 68: 20.5; 69: 20.4; 70: 9; 71: 9.1; 72: 20.1; 73: 24.2; 74: 474.9; 76: 0.15; 77: 1.41; 78: 1.3; 79: 8.7; 80: 8; 81: 15.5; 82: 33.8; 83: 12.4; 84: 8.3; 85: 13.9; 86: 18; 87: 12.9; 88: 0; 89: 2.1; 90: 3.1; 91: 822.4; 92: 312.8; 93: 447.4; 94: 12.3; 95: 1.91; 96: 3766.1; 97: 16.499; 98: 48; 99: 0; 100: 0; 101: 0; 102: 0; 103: 837; 104: 1940; 105: 897; 106: 1088.84; 136: 12.3915; 137: 0; 138: 0; 139: 2.5; 140: 5.51
Wednesday | 2014-02-26 | 0:00 | 0.01 | 0 | 42 | 1.2 | o/s | 91.8 | 0 | 0.042 | 45.5 | 16.9 | 0 | os | 1.42 | 1.5813 | 607.9695 | 0 | 8.02 | 0 | 0.75 | 32 | 44.06 | 23.1 | 20.9 | 21.9 | 23.6 | 45.5 | 70.3885 |  |  | 1 | [10 empty] | 0 | 11 | 0 | 22.6 | 326 | 354 | 0 | 0 | 0 | 0 | 0.997 | 0 | 1.5 | 0 | 1 | 0 | 0 | 0 | 21.2 | 0 | 5.51 | 0 | 14.7 | 1014.4 | 0 | 68: 19.5; 69: 19.5; 70: 9.6; 71: 9.7; 72: 21.1; 73: 24.6; 74: 668.6; 76: 0.15; 77: 1.43; 78: 1.3; 79: 8.7; 80: 7.9; 81: 14.8; 82: 33.6; 83: 13.2; 84: 8.4; 85: 13.8; 86: 18; 87: 13.1; 88: 0; 89: 2.2; 90: 3.5; 91: 760; 92: 311.3; 93: 449.1; 94: 12.8; 95: 2; 96: 5016.5; 97: 16.931; 98: 49; 99: 0; 100: 0; 101: 0; 102: 0; 103: 809; 104: 1760; 105: 860; 106: 1090.03; 136: 12.3915; 137: 0; 138: 0; 139: 2.5; 140: 5.51
Thursday | 2014-02-27 | 0:00 | 0 | 0 | 42 | 1.15 | o/s | 93.8 | 0 | 0.042 | 40.3 | 17.5 | 0 | os | 1.49 | 1.6156 | 556.4686 | 0 | 8.02 | 0 | 0.76 | 32 | 44.06 | 21.9 | 23.6 | 22.2 | 18.1 | 40.3 | 62.3441 |  |  | 1 | [10 empty] | 0 | 21.4 | 0 | 20.4 | 939.5 | 476.7 | 0 | 0 | 0 | 0 | 0.993 | 0 | 1.5 | 0 | 1 | 0 | 0 | 0 | 11.6 | 1.61 | 2.76 | 0 | 10.45 | 915.31 | 0 | 68: 19.29; 69: 19.26; 70: 8.44; 71: 8.52; 72: 18.9; 73: 16; 74: 648.6; 76: 0.15; 77: 1.4; 78: 1.3; 79: 9.1; 80: 8.7; 81: 16; 82: 33.6; 83: 15.4; 84: 7.9; 85: 13.2; 86: 17.75; 87: 13.4; 88: 0; 89: 1; 90: 3.2; 91: 508.6; 92: 332.8; 93: 445.5; 94: 12.4; 95: 1.74; 96: 9950; 97: 17.25; 98: 49; 99: 0; 100: 0; 101: 0; 102: 0; 103: 776; 104: 1680; 105: 828; 106: 1090.68; 136: 10.6279; 137: 0; 138: 0; 139: 2.5; 140: 4.37
Friday | 2014-02-28 | 0:00 | 0 | 0 | 45 | 1 | o/s | 92.4 | 0 | 0.06 | 33.8 | 18 | 0 | os | 1.54 | 1.6272 | 479.0553 | 0 | 7.99 | 0 | 0.78 | 32 | 44.06 | 22.2 | 18.1 | 21.3 | 12.5 | 33.8 | 52.2886 |  |  | 1 | [10 empty] | 0 | 18.7 | 0 | 22 | 313.8 | 372.4 | 0 | 0 | 0 | 0 | 1 | 0 | 1.85 | 0 | 0.64 | 0 | 0 | 0 | 10.2 | 0.85 | 2.45 | 0 | 5.4 | 1027.1 | 0 | 68: 21.46; 69: 21.44; 70: 9.37; 71: 9.44; 72: 20.6; 73: 15.5; 74: 659.1; 76: 0.15; 77: 1.42; 78: 1.3; 79: 8.7; 80: 8; 81: 14.7; 82: 33.6; 83: 15; 84: 8.2; 85: 13.7; 86: 17.8; 87: 12.63; 88: 0; 89: 2.9; 90: 5.6; 91: 847.3; 92: 314.4; 93: 438.1; 94: 11.4; 95: 1.84; 96: 15199; 97: 17.86; 98: 50; 99: 0; 100: 0; 101: 0; 102: 0; 103: 641; 104: 1470; 105: 706; 106: 1091.9; 136: 8.9726; 137: 0; 138: 0; 139: 2.5; 140: 3.3
Saturday | 2014-03-01 | 0:00 | 0 | 0.03 | 27 | 1 | o/s | 94.5 | 0 | 0.04 | 34.09 | 18 | 0 | os | 1.53 | 1.6307 | 478.7314 | 0 | 7.98 | 0 | 0.77 | 32 | 44.24 | 21.3 | 12.5 | 21.1 | 12.99 | 34.09 | 52.7372 |  |  | 1 | [10 empty] | 0 | 14.8 | 0 | 21.7 | 508.6 | 597.4 | 0 | 0 | 0 | 0 | 1 | 0 | 1.5 | 0 | 1 | 0 | 0 | 0 | 10.5 | 2.96 | 0.86 | 0 | 5.8 | 1017.8 | 0 | 68: 23.1; 69: 23.08; 70: 8.97; 71: 9.12; 72: 20; 73: 16.2; 74: 479.9; 76: 0.14; 77: 1.4; 78: 1.3; 79: 8.7; 80: 7.9; 81: 14; 82: 33.6; 83: 14.5; 84: 7.9; 85: 13.4; 86: 17.4; 87: 12.39; 88: 0; 89: 2; 90: 3.2; 91: 788.3; 92: 330.4; 93: 419; 94: 13.4; 95: 2.15; 96: 14927.7; 97: 17.94; 98: 50; 99: 0; 100: 0; 101: 0; 102: 0; 103: 649; 104: 1410; 105: 709; 106: 1093.6; 136: 9.777; 137: 0; 138: 0; 139: 2.5; 140: 3.82
Sunday | 2014-03-02 | 0:00 | 1.3 | 1.8 | 27 | 1 | o/s | 0 | 0 | 0.04 | 34.06 | 17.8 | 0 | os | 1.53 | 1.6226 | 479.0553 | 0 | 7.99 | 0 | 0.77 | 32 | 44.24 | 21.1 | 12.99 | 21.15 | 12.91 | 34.06 | 52.6908 |  |  | 1 | [10 empty] | 0 | 21.9 | 0 | 21.7 | 489 | 645.8 | 0 | 0 | 0 | 0 | 1 | 0 | 1.5 | 0 | 1 | 0 | 0 | 0 | 10.5 | 2.62 | 1.14 | 0 | 5.8 | 1154.1 | 0 | 68: 22.49; 69: 22.46; 70: 8.88; 71: 9.01; 72: 19.8; 73: 22.3; 74: 688.1; 76: 0.15; 77: 1.4; 78: 1.3; 79: 8.7; 80: 7.9; 81: 14.9; 82: 33.8; 83: 13.9; 84: 8.1; 85: 13.6; 86: 17.6; 87: 12.99; 88: 0; 89: 2.3; 90: 2.3; 91: 871.5; 92: 353.1; 93: 423.4; 94: 12.6; 95: 2; 96: 11788.3; 97: 16.71; 98: 50; 99: 0; 100: 0; 101: 0; 102: 0; 103: 658; 104: 1520; 105: 750; 106: 1095.05; 136: 9.6842; 137: 0; 138: 0; 139: 2.5; 140: 3.76
Monday | 2014-03-03 | 0:00 | 1.23 | 0 | o/s | 1.7 | o/s | 92.6 | 0 | 0.07 | 34.05 | 20.2 | 0 | os | 1.52 | 1.6323 | 476.4641 | 0 | 8.02 | 0 | 0.77 | 32 | 44.42 | 21.15 | 12.91 | 21.15 | 12.9 | 34.05 | 52.6753 |  |  | 1 | [10 empty] | 0 | 21 | 0 | 21.8 | 321 | 567.7 | 0 | 0 | 0 | 0 | 1 | 0 | 1.5 | 0 | 1 | 0 | 0 | 0 | 10.5 | 1.86 | 2.06 | 0 | 5.7 | 1051.4 | 41.2 | 68: 21.7; 69: 21.7; 70: 9.05; 71: 9.14; 72: 20.1; 73: 23.1; 74: 474.8; 76: 0.13; 77: 1.39; 78: 1.3; 79: 8.7; 80: 8; 81: 14.7; 82: 33.5; 83: 13.5; 84: 8.4; 85: 13.8; 86: 18.1; 87: 12.78; 88: 0; 89: 2.5; 90: 3.7; 91: 823.3; 92: 312.5; 93: 455.5; 94: 12.1; 95: 2; 96: 10663.5; 97: 17.065; 98: 50; 99: 0; 100: 0; 101: 0; 102: 0; 103: 1360; 104: 2460; 105: 1540; 106: 1097.76; 136: 9.9317; 137: 0; 138: 0; 139: 2.5; 140: 3.92
Tuesday | 2014-03-04 | 0:00 | 1.44 | 0 | 43 | 3 | o/s | 91 | 0 | 0.09 | 33.8 | 21.8 | 0 | os | 1.52 | 1.6556 | 484.2378 | 0 | 7.95 | 0 | 0.74 | 32 | 44.42 | 21.15 | 12.9 | 21.1 | 12.7 | 33.8 | 52.2886 |  |  | 1 | [10 empty] | 0 | 12.1 | 0 | 21.7 | 151.1 | 193 | 0 | 0 | 0 | 0 | 0.97 | 0 | 1.5 | 0 | 1 | 0 | 0 | 0 | 10.3 | 2.99 | 0.86 | 0 | 5.5 | 958.5 | 0 | 68: 21.03; 69: 20.99; 70: 9.347; 71: 9.463; 72: 20.6; 73: 23.2; 74: 659.1; 76: 1.01; 77: 1.38; 78: 1.3; 79: 8.7; 80: 8; 81: 15.2; 82: 33.7; 83: 15.1; 84: 8.3; 85: 13.9; 86: 17.9; 87: 13.45; 88: 0; 89: 2.5; 90: 3.4; 91: 835.8; 92: 311.5; 93: 453.2; 94: 11.9; 95: 1.97; 96: 10671.8; 97: 16.675; 98: 51; 99: 0; 100: 0; 101: 0; 102: 0; 103: 2100; 104: 5080; 105: 3530; 106: 1102.27; 136: 9.8234; 137: 0; 138: 0; 139: 2.5; 140: 3.85
Wednesday | 2014-03-05 | 0:00 | 1.49 | 0 | 47 | 3.75 | o/s | 83.4 | 0 | 0.18 | 36.83 | 23.7 | 0 | os | 1.52 | 1.6395 | 518.8956 | 0 | 7.88 | 0 | 0.76 | 32 | 44.24 | 21.1 | 12.7 | 21.2 | 15.63 | 36.83 | 56.976 |  |  | 1 | [10 empty] | 0 | 22.6 | 0 | 21.8 | 244.3 | 286.8 | 0 | 0 | 0 | 0 | 0.96 | 0 | 1.5 | 0 | 0.99 | 0 | 0 | 0 | 13.2 | 2.99 | 1.2 | 0 | 8.1 | 1047.1 | 0 | 68: 21.27; 69: 21.24; 70: 9.319; 71: 9.428; 72: 20.6; 73: 20.8; 74: 469.1; 76: 0.15; 77: 1.44; 78: 1.3; 79: 8.6; 80: 8; 81: 14.7; 82: 33.3; 83: 12.8; 84: 8.3; 85: 13.71; 86: 18.1; 87: 12.69; 88: 0; 89: 2.5; 90: 3.8; 91: 849.4; 92: 304.4; 93: 449.6; 94: 12.4; 95: 2.01; 96: 10699.8; 97: 17.226; 98: 50; 99: 0; 100: 0; 101: 0; 102: 0; 103: 3690; 104: 7330; 105: 5090; 106: 1105.38; 136: 10.334; 137: 0; 138: 0; 139: 2.49; 140: 4.19
Thursday | 2014-03-06 | 0:00 | 0.47 | 0 | 45 | 3.6 | o/s | 74.2 | 0 | 0.06 | 46.4 | 24.3 | 0 | os | 1.48 | 1.6746 | 657.5269 | 0 | 7.58 | 0 | 0.37 | 32 | 44.24 | 21.2 | 15.63 | 21 | 25.4 | 46.4 | 71.7808 |  |  | 1 | [10 empty] | 0 | 13 | 0 | 21.9 | 431.2 | 473.5 | 0 | 0 | 0 | 0 | 0.97 | 0 | 1.5 | 0 | 1 | 0 | 0 | 0 | 23.2 | 2.97 | 3.05 | 0 | 16.1 | 995.3 | 0 | 68: 21.93; 69: 21.89; 70: 9.184; 71: 9.304; 72: 20.3; 73: 19.4; 74: 486.8; 76: 0.15; 77: 1.43; 78: 1.3; 79: 8.6; 80: 8; 81: 15.1; 82: 33.3; 83: 12.4; 84: 8.4; 85: 13.9; 86: 18; 87: 13.35; 88: 0; 89: 2.5; 90: 3.2; 91: 897.5; 92: 310.8; 93: 456.9; 94: 13.4; 95: 2.12; 96: 4881.8; 97: 17.662; 98: 50; 99: 0; 100: 0; 101: 0; 102: 0; 103: 3690; 104: 8020; 105: 4980; 106: 1108.94; 136: 13.1804; 137: 0; 138: 0; 139: 2.5; 140: 6.02
Friday | 2014-03-07 | 0:00 | 0.18 | 0 | 41 | 4 | o/s | 80.3 | 0 | 0.05 | 46.8 | 23.9 | 0 | os | 1.43 | 1.6792 | 673.0744 | 0 | 7.95 | 0 | 0.75 | 32 | 44.24 | 21 | 25.4 | 20.9 | 25.9 | 46.8 | 72.3996 |  |  | 1 | [10 empty] | 0 | 19.4 | 0 | 21.6 | 351.2 | 556.2 | 0 | 0 | 0 | 0 | 1.01 | 0 | 1.51 | 0 | 1 | 0 | 0 | 0 | 23.4 | 2.95 | 3.08 | 0 | 16.3 | 1003.6 | 0 | 68: 20.69; 69: 20.65; 70: 8.948; 71: 9.047; 72: 19.9; 73: 24.1; 74: 639.5; 76: 0.15; 77: 1.45; 78: 1.3; 79: 8.5; 80: 7.9; 81: 15.4; 82: 33.6; 83: 15.4; 84: 8.3; 85: 13.8; 86: 17.9; 87: 13.1; 88: 0; 89: 2.5; 90: 3.3; 91: 991.6; 92: 312.6; 93: 453.7; 94: 13.2; 95: 2.04; 96: 3966.1; 97: 17.483; 98: 49; 99: 0; 100: 0; 101: 0; 102: 0; 103: 3690; 104: 5980; 105: 3920; 106: 1111.5; 136: 13.2114; 137: 0; 138: 0; 139: 2.51; 140: 6.03
Saturday | 2014-03-08 | 0:00 | 1.5 | 0 | 52 | 4 | o/s | 84.7 | 0 | 0.05 | 46.8 | 23.4 | 0 | os | 1.42 | 1.671 | 663.3572 | 0 | 7.98 | 0 | 0.74 | 32 | 44.24 | 20.9 | 25.9 | 21 | 25.8 | 46.8 | 72.3996 |  |  | 1 | [10 empty] | 0 | 23.2 | 0 | 21.7 | 437.3 | 606.3 | 0 | 0 | 0 | 0 | 1.01 | 0 | 1.5 | 0 | 0.99 | 0 | 0 | 0 | 23.3 | 2.96 | 3.08 | 0 | 16.3 | 1035.1 | 0 | 68: 21.17; 69: 21.14; 70: 8.965; 71: 9.079; 72: 19.9; 73: 19.5; 74: 479.5; 76: 0.15; 77: 1.43; 78: 1.3; 79: 8.7; 80: 7.8; 81: 15.3; 82: 33.4; 83: 14.8; 84: 7.8; 85: 13.3; 86: 17.3; 87: 13.18; 88: 0; 89: 2.5; 90: 3.7; 91: 820; 92: 339.9; 93: 437.6; 94: 12.3; 95: 1.89; 96: 5363.4; 97: 16.866; 98: 49; 99: 0; 100: 0; 101: 0; 102: 0; 103: 3690; 104: 6150; 105: 4030; 106: 1112.1; 136: 13.1959; 137: 0; 138: 0; 139: 2.49; 140: 6.04
Sunday | 2014-03-09 | 0:00 | 1.2 | 0 | 45 | 5 | o/s | 81 | 0 | 0.06 | 46.9 | 25.9 | 0 | os | 1.45 | 1.6741 | 637.7687 | 0 | 8.13 | 0 | 0.68 | 32 | 44.24 | 21 | 25.8 | 21 | 25.9 | 46.9 | 72.5543 |  |  | 1 | [10 empty] | 0 | 23.9 | 0 | 21.7 | 463.1 | 490.3 | 0 | 0 | 0 | 0 | 1 | 0 | 1.44 | 0 | 0.95 | 0 | 0 | 0 | 23.4 | 2.99 | 3.08 | 0 | 16.3 | 1164.5 | 0 | 68: 21.8; 69: 21.77; 70: 9.034; 71: 9.183; 72: 20.1; 73: 19.3; 74: 684.7; 76: 0.15; 77: 1.43; 78: 1.3; 79: 8.7; 80: 8; 81: 16; 82: 33.6; 83: 14.1; 84: 7.7; 85: 13.2; 86: 17.2; 87: 13.07; 88: 0; 89: 2.5; 90: 2.9; 91: 820; 92: 365.3; 93: 437.5; 94: 12.5; 95: 1.88; 96: 6213.3; 97: 16.085; 98: 50; 99: 0; 100: 0; 101: 0; 102: 0; 103: 6130; 104: 8810; 105: 5660; 106: 1125.43; 136: 13.0876; 137: 0; 138: 0; 139: 2.39; 140: 6.07
Monday | 2014-03-10 | 0:00 | 1.29 | 0 | 39 | 3.8 | o/s | 0 | 0 | 0.06 | 47.1 | 25.6 | 0 | os | 1.47 | 1.6745 | 670.4831 | 0 | 7.96 | 0 | 0.75 | 32 | 44.24 | 20.1 | 24.86 | 21.3 | 25.8 | 47.1 | 72.8637 |  |  | 1 | [10 empty] | 0 | 17 | 0 | 22 | 341.7 | 595.7 | 0 | 0 | 0 | 0 | 1 | 0 | 1.5 | 0 | 1 | 0 | 0 | 0 | 23.3 | 2.95 | 3.08 | 0 | 16.2 | 1056.4 | 0 | 68: 21.62; 69: 21.58; 70: 9.386; 71: 9.508; 72: 20.7; 73: 21.8; 74: 461.4; 76: 0.15; 77: 1.36; 78: 1.3; 79: 8.6; 80: 7.9; 81: 15.4; 82: 33.4; 83: 13.6; 84: 7.9; 85: 13.4; 86: 17.5; 87: 13.49; 88: 132.2; 89: 2.3; 90: 3.8; 91: 820; 92: 320.6; 93: 458.8; 94: 11.8; 95: 1.82; 96: 3965.2; 97: 16.444; 98: 49; 99: 0; 100: 0; 101: 0; 102: 0; 103: 5610; 104: 8940; 105: 5220; 106: 1127.46; 136: 13.1959; 137: 0; 138: 0; 139: 2.5; 140: 6.03
Tuesday | 2014-03-11 | 0:00 | 0.01 | 0 | 40 | 3.2 | o/s | 0 | 0 | 0.1 | 46.9 | 25 | 0 | os | 1.43 | 1.6682 | 662.3855 | 0 | 7.96 | 0 | 0.76 | 32 | 43.88 | 21 | 25.9 | 21.4 | 25.5 | 46.9 | 72.5543 |  |  | 1 | [10 empty] | 0 | 15.4 | 0 | 22.1 | 245.3 | 389 | 0 | 0 | 0 | 0 | 1 | 0 | 1.5 | 0 | 0.99 | 0 | 0 | 0 | 23 | 2.97 | 3.08 | 0 | 16 | 1063.5 | 0 | 68: 21.21; 69: 21.18; 70: 9.369; 71: 9.482; 72: 20.7; 73: 22.7; 74: 482.9; 76: 0.15; 77: 1.38; 78: 1.3; 79: 8.6; 80: 7.8; 81: 15.5; 82: 33.3; 83: 13.1; 84: 8.1; 85: 13.6; 86: 17.6; 87: 13.64; 88: 339.9; 89: 2; 90: 2.5; 91: 820; 92: 315.9; 93: 455.7; 94: 13.1; 95: 1.99; 96: 3757.1; 97: 16.489; 98: 49; 99: 0; 100: 0; 101: 0; 102: 0; 103: 4330; 104: 6930; 105: 4140; 106: 1126.06; 136: 13.2114; 137: 0; 138: 0; 139: 2.49; 140: 6.05
Wednesday | 2014-03-12 | 0:00 | 0.01 | 0 | 40 | 3.3 | o/s | 79.9 | 0 | 0.06 | 46.77 | 24.4 | 0 | os | 1.43 | 1.7844 | 708.38 | 0 | 8.01 | 0 | 0.73 | 32 | 44.24 | 21.3 | 25.8 | 21.27 | 25.5 | 46.77 | 72.3532 |  |  | 1 | [10 empty] | 0 | 23 | 0 | 22 | 316.4 | 378 | 0 | 0 | 0 | 0 | 1 | 0 | 1.5 | 0 | 1 | 0 | 0 | 0 | 23.1 | 3 | 3.08 | 0 | 16 | 1055.5 | 0 | 68: 21.06; 69: 21.02; 70: 9.303; 71: 9.428; 72: 20.6; 73: 21.9; 74: 470.1; 76: 1.08; 77: 1.4; 78: 1.3; 79: 8.7; 80: 7.9; 81: 15.4; 82: 33.4; 83: 12.5; 84: 8.1; 85: 13.7; 86: 17.7; 87: 13.58; 88: 321.1; 89: 2; 90: 2.9; 91: 820; 92: 321.6; 93: 451.7; 94: 12.9; 95: 1.91; 96: 3996.8; 97: 15.911; 98: 49; 99: 0; 100: 0; 101: 0; 102: 0; 103: 2790; 104: 4760; 105: 2770; 106: 1126.1; 136: 13.2733; 137: 0; 138: 0; 139: 2.5; 140: 6.08
Thursday | 2014-03-13 | 0:00 | 0.01 | 0 | 44 | 2 | o/s | 85.3 | 0 | 0.06 | 46.96 | 23.8 | 0 | os | 1.45 | 1.8302 | 727.4904 | 0 | 8 | 0 | 0.71 | 32 | 44.24 | 21.27 | 25.5 | 21.4 | 25.56 | 46.96 | 72.6471 |  |  | 1 | [10 empty] | 0 | 23.4 | 0 | 22 | 440 | 516.8 | 0 | 0 | 0 | 0 | 0.99 | 0 | 1.5 | 0 | 1 | 0 | 0 | 0 | 23.1 | 3.01 | 3.07 | 0 | 16 | 1051.1 | 0 | 68: 20.08; 69: 20; 70: 9.2; 71: 9.37; 72: 20.4; 73: 24.1; 74: 659; 76: 0.15; 77: 1.42; 78: 1.3; 79: 8.7; 80: 8; 81: 15.7; 82: 33.6; 83: 12; 84: 8.3; 85: 13.8; 86: 17.9; 87: 14.06; 88: 332.1; 89: 2.6; 90: 3.4; 91: 820; 92: 317.2; 93: 456.9; 94: 14.3; 95: 1.94; 96: 4743.9; 97: 17.983; 98: 49; 99: 0; 100: 0; 101: 0; 102: 0; 103: 2200; 104: 3800; 105: 2200; 106: 1125.23; 136: 13.2733; 137: 0; 138: 0; 139: 2.5; 140: 6.08
Friday | 2014-03-14 | 0:00 | 0.91 | 0 | 40 | 2.4 | o/s | 86.7 | 0 | 0.06 | 46.8 | 23.6 | 0 | os | 1.46 | 1.8004 | 719.0689 | 0 | 7.98 | 0 | 0.7 | 32 | 44.24 | 21.33 | 25.59 | 21.3 | 25.5 | 46.8 | 72.3996 |  |  | 1 | [10 empty] | 0 | 22.4 | 0 | 22.1 | 454.4 | 563.9 | 0 | 0 | 0 | 0 | 0.97 | 0 | 1.5 | 0 | 1 | 0 | 0 | 0 | 23 | 3 | 3.07 | 0 | 16 | 998.9 | 0 | 68: 20.22; 69: 20.2; 70: 9.2; 71: 9.3; 72: 20.3; 73: 21.9; 74: 462.1; 76: 0.15; 77: 1.42; 78: 1.3; 79: 8.7; 80: 8.1; 81: 14.7; 82: 33.7; 83: 14.8; 84: 8.2; 85: 13.7; 86: 17.7; 87: 12.02; 88: 269.6; 89: 1.6; 90: 3.4; 91: 820; 92: 311.9; 93: 460.6; 94: 14.4; 95: 2.01; 96: 5086.2; 97: 17.922; 98: 49; 99: 0; 100: 0; 101: 0; 102: 0; 103: 2500; 104: 4090; 105: 2510; 106: 1126.6; 136: 13.2578; 137: 0; 138: 0; 139: 2.5; 140: 6.07
Saturday | 2014-03-15 | 0:00 | 0.39 | 0 | 49 | 2.4 | o/s | 0 | 0 | 0.06 | 46.8 | 23.2 | 0 | os | 1.45 | 1.822 | 721.0123 | 0 | 7.95 | 0 | 0.71 | 32 | 44.24 | 21.3 | 25.5 | 21.3 | 25.5 | 46.8 | 72.3996 |  |  | 1 | [10 empty] | 0 | 12.7 | 0 | 22 | 529.5 | 626.1 | 0 | 0 | 0 | 0 | 0.98 | 0 | 1.7 | 0 | 1 | 0 | 0 | 0 | 22.8 | 3.02 | 3.07 | 0 | 15.7 | 1066.1 | 0 | 68: 18.86; 69: 18.8; 70: 9.07; 71: 9.2; 72: 20.1; 73: 23.7; 74: 608.8; 76: 0.15; 77: 1.42; 78: 1.3; 79: 8.7; 80: 8.1; 81: 15.2; 82: 33.2; 83: 14.2; 84: 8.1; 85: 13.6; 86: 17.6; 87: 13.1; 88: 285.9; 89: 3; 90: 3.8; 91: 820; 92: 335.2; 93: 427.7; 94: 13.8; 95: 1.79; 96: 4797.3; 97: 18.167; 98: 49; 99: 0; 100: 0; 101: 0; 102: 0; 103: 2510; 104: 4010; 105: 2500; 106: 1127.9; 136: 13.5981; 137: 0; 138: 0; 139: 2.7; 140: 6.09
Sunday | 2014-03-16 | 0:00 | 2.52 | 0 | 34 | 2.4 | o/s | 0 | 0 | 0.05 | 46.7 | 23.4 | 0 | os | 1.42 | 1.8172 | 720.0406 | 0 | 7.95 | 0 | 0.72 | 32 | 44.24 | 21.3 | 25.5 | 21 | 25.7 | 46.7 | 72.2449 |  |  | 1 | [10 empty] | 0 | 21.1 | 0 | 21.9 | 394.1 | 496 | 0 | 0 | 0 | 0 | 0.98 | 0 | 1.72 | 0 | 0.99 | 0 | 0 | 0 | 23 | 2.98 | 3.07 | 0 | 15.9 | 1155.7 | 27.5 | 68: 17.9; 69: 17.9; 70: 9.11; 71: 9.27; 72: 20.2; 73: 23.6; 74: 566.2; 76: 0.15; 77: 1.42; 78: 1.3; 79: 8.7; 80: 8.1; 81: 15.5; 82: 33.3; 83: 13.4; 84: 8.3; 85: 13.8; 86: 17.9; 87: 13.6; 88: 303.2; 89: 2.5; 90: 3.3; 91: 820; 92: 362.3; 93: 432.4; 94: 13.2; 95: 1.5; 96: 4410.1; 97: 17.646; 98: 49; 99: 0; 100: 0; 101: 0; 102: 0; 103: 2510; 104: 5080; 105: 2670; 106: 1129.82; 136: 13.5517; 137: 0; 138: 0; 139: 2.71; 140: 6.05
Monday | 2014-03-17 | 0:00 | 0.32 | 0 | 36 | 2.2 | o/s | 89.82 | 0 | 0.06 | 46.9 | 23.8 | 0 | os | 1.45 | 1.8247 | 729.1099 | 0 | 7.99 | 0 | 0.72 | 32 | 44.24 | 21 | 25.7 | 20.8 | 26.1 | 46.9 | 72.5543 |  |  | 1 | [10 empty] | 0 | 21.5 | 0 | 21.5 | 248.6 | 300.3 | 0 | 0 | 0 | 0 | 0.98 | 0 | 1.62 | 0 | 1 | 0 | 0 | 0 | 23.5 | 3.02 | 3.07 | 0 | 16.4 | 1053.4 | 3.2 | 68: 18.31; 69: 18.3; 70: 9.19; 71: 9.25; 72: 20.3; 73: 20.3; 74: 479.6; 76: 0.15; 77: 1.43; 78: 1.3; 79: 8.7; 80: 8; 81: 14.7; 82: 33.8; 83: 12.8; 84: 8.3; 85: 13.8; 86: 17.9; 87: 13.7; 88: 248.4; 89: 1.8; 90: 3.1; 91: 820; 92: 331.4; 93: 470.2; 94: 13.8; 95: 2.08; 96: 5826.9; 97: 17.349; 98: 49; 99: 0; 100: 0; 101: 0; 102: 0; 103: 2660; 104: 4970; 105: 2710; 106: 1131.39; 136: 13.4744; 137: 0; 138: 0; 139: 2.62; 140: 6.09
Tuesday | 2014-03-18 | 0:00 | 0.04 | 0 | 42 | 2 | o/s | 91 | 0 | 0.06 | 46.9 | 23.7 | 0 | os | 1.46 | 1.8129 | 714.8581 | 0 | 8.04 | 0 | 0.71 | 32 | 44.24 | 20.8 | 26.18 | 20.9 | 26 | 46.9 | 72.5543 |  |  | 1 | [10 empty] | 0 | 11 | 0 | 21.6 | 275.1 | 302.9 | 0 | 0 | 0 | 0 | 0.98 | 0 | 1.5 | 0 | 1 | 0 | 0 | 0 | 23.5 | 3 | 3.07 | 0 | 16.4 | 1034.9 | 0 | 68: 19.36; 69: 19.3; 70: 9.2; 71: 9.3; 72: 20.4; 73: 18.4; 74: 674.6; 76: 0.15; 77: 1.42; 78: 1.3; 79: 8.9; 80: 8; 81: 14.4; 82: 34; 83: 12.6; 84: 6.8; 85: 12.1; 86: 16.2; 87: 13.5; 88: 217.8; 89: 1.6; 90: 1.5; 91: 820; 92: 317.7; 93: 452.6; 94: 15; 95: 2.28; 96: 7235.9; 97: 17.42; 98: 49; 99: 0; 100: 0; 101: 0; 102: 0; 103: 2150; 104: 3960; 105: 2170; 106: 1131.86; 136: 13.2578; 137: 0; 138: 0; 139: 2.5; 140: 6.07
Wednesday | 2014-03-19 | 0:00 | 0.75 | 0 | 38 | 2 | o/s | 90.8 | 0 | 0.06 | 46.8 | 23.8 | 0 | os | 1.45 | 1.8187 | 724.5752 | 0 | 8.06 | 0 | 0.71 | 32 | 44.24 | 20.7 | 25.7 | 20.8 | 26 | 46.8 | 72.3996 |  |  | 1 | [10 empty] | 0 | 10.3 | 0 | 21.5 | 423.8 | 444.6 | 0 | 0 | 0 | 0 | 0.98 | 0 | 1.5 | 0 | 1 | 0 | 0 | 0 | 23.6 | 3.01 | 3.07 | 0 | 16.5 | 994.1 | 0 | 68: 20.07; 69: 20.04; 70: 9.01; 71: 9.13; 72: 20; 73: 19; 74: 477; 76: 0.15; 77: 1.42; 78: 1.3; 79: 8.9; 80: 8.1; 81: 14.2; 82: 33.6; 83: 14.8; 84: 8.3; 85: 13.9; 86: 17.9; 87: 12.29; 88: 218.2; 89: 1.5; 90: 1.7; 91: 820; 92: 317; 93: 451.7; 94: 14.6; 95: 2.22; 96: 7157; 97: 17.094; 98: 50; 99: 0; 100: 0; 101: 0; 102: 0; 103: 1990; 104: 3700; 105: 2060; 106: 1132.91; 136: 13.2733; 137: 0; 138: 0; 139: 2.5; 140: 6.08
Thursday | 2014-03-20 | 0:00 | 0 | 0 | 34 | 1.8 | o/s | 99.4 | 0 | 0.06 | 46.8 | 23.8 | 0 | os | 1.48 | 1.7668 | 699.3107 | 0 | 8.07 | 0 | 0.72 | 32 | 44.24 | 20.9 | 26 | 20.8 | 26 | 46.8 | 72.3996 |  |  | 1 | [10 empty] | 0 | 10.4 | 0 | 21.5 | 417.7 | 578.5 | 0 | 0 | 0 | 0 | 0.99 | 0 | 1.5 | 0 | 1 | 0 | 0 | 0 | 23.5 | 3.01 | 3.07 | 0 | 16.4 | 1022.9 | 0 | 68: 20.84; 69: 20.81; 70: 8.9; 71: 9; 72: 19.9; 73: 18.6; 74: 688.1; 76: 0.15; 77: 1.41; 78: 1.3; 79: 8.9; 80: 8.1; 81: 14.3; 82: 33.4; 83: 14.2; 84: 8.3; 85: 13.8; 86: 17.8; 87: 13.17; 88: 220; 89: 1.5; 90: 1.1; 91: 820; 92: 321.5; 93: 457.8; 94: 14.7; 95: 2.14; 96: 7114.8; 97: 16.021; 98: 50; 99: 0; 100: 0; 101: 0; 102: 0; 103: 1740; 104: 3200; 105: 1800; 106: 1133.68; 136: 13.2733; 137: 0; 138: 0; 139: 2.5; 140: 6.08
Friday | 2014-03-21 | 0:00 | 0.01 | 0 | 33 | 1.6 | o/s | 0 | 0 | 0.06 | 46.9 | 23.3 | 0 | os | 1.49 | 1.726 | 687.6501 | 0 | 8.08 | 0 | 0.71 | 32 | 44.42 | 20.8 | 26 | 20.8 | 26.1 | 46.9 | 72.5543 |  |  | 1 | [10 empty] | 0 | 20.6 | 0 | 21.5 | 541.2 | 577.8 | 0 | 0 | 0 | 0 | 1 | 0 | 1.5 | 0 | 1.63 | 0 | 0 | 0 | 22.8 | 2.64 | 2.75 | 0 | 16.4 | 983.6 | 0 | 68: 21.63; 69: 21.6; 70: 8.8; 71: 9; 72: 19.8; 73: 18.5; 74: 469.4; 76: 0.15; 77: 1.46; 78: 1.3; 79: 8.9; 80: 8.1; 81: 15.3; 82: 33.8; 83: 13.7; 84: 8.1; 85: 13.6; 86: 17.6; 87: 13.9; 88: 221; 89: 1.7; 90: 1; 91: 820; 92: 308; 93: 460; 94: 14.1; 95: 2.15; 96: 7045.4; 97: 15.53; 98: 50; 99: 0; 100: 0; 101: 0; 102: 0; 103: 1400; 104: 2770; 105: 1440; 106: 1134.4; 136: 13.1804; 137: 0; 138: 0; 139: 3.13; 140: 5.39
Saturday | 2014-03-22 | 0:00 | 0 | 0 | 44 | 1.6 | o/s | 91.87 | 0 | 0.06 | 46.6 | 22.8 | 0 | os | 1.49 | 1.7149 | 677.9329 | 0 | 8.09 | 0 | 0.7 | 32 | 44.42 | 20.8 | 26.1 | 20.7 | 25.9 | 46.6 | 72.0902 |  |  | 1 | [10 empty] | 0 | 10.8 | 0 | 21.5 | 338.1 | 597.9 | 0 | 0 | 0 | 0 | 1 | 0 | 1.5 | 0 | 2 | 0 | 0 | 0 | 22.6 | 2.72 | 2.45 | 0 | 16.4 | 1077 | 0 | 68: 20.76; 69: 20.72; 70: 8.8; 71: 8.9; 72: 19.7; 73: 23.1; 74: 682.8; 76: 0.15; 77: 1.47; 78: 1.3; 79: 8.9; 80: 8.1; 81: 15.6; 82: 33.4; 83: 13.1; 84: 7.9; 85: 13.3; 86: 17.4; 87: 13.4; 88: 387.6; 89: 2; 90: 2.1; 91: 820; 92: 331.5; 93: 440.8; 94: 13; 95: 1.98; 96: 3864.6; 97: 15.998; 98: 49; 99: 0; 100: 0; 101: 0; 102: 0; 103: 1400; 104: 2650; 105: 1410; 106: 1134.9; 136: 13.4125; 137: 0; 138: 0; 139: 3.5; 140: 5.17
Sunday | 2014-03-23 | 0:00 | 0 | 0 | 40 | 1.6 | o/s | 92.5 | 0 | 0.06 | 46.75 | 22.4 | 0 | os | 1.49 | 1.7319 | 685.3827 | 0 | 8.1 | 0 | 0.7 | 32 | 44.42 | 20.7 | 25.9 | 20.75 | 26 | 46.75 | 72.3222 |  |  | 1 | [10 empty] | 0 | 17.4 | 0 | 21.4 | 393.6 | 503.5 | 0 | 0 | 0 | 0 | 1 | 0 | 1.5 | 0 | 2 | 0 | 0 | 0 | 22.6 | 2.79 | 2.29 | 0 | 16.4 | 1176.7 | 0 | 68: 20; 69: 20; 70: 8.9; 71: 9; 72: 19.9; 73: 22.8; 74: 502.8; 76: 0.15; 77: 1.46; 78: 1.3; 79: 8.9; 80: 8.2; 81: 15.9; 82: 33.5; 83: 12.4; 84: 7.8; 85: 13.3; 86: 17.3; 87: 13.6; 88: 235; 89: 2; 90: 2.1; 91: 820; 92: 363.4; 93: 439; 94: 13.1; 95: 1.93; 96: 4848.7; 97: 15.898; 98: 49; 99: 0; 100: 0; 101: 0; 102: 0; 103: 1400; 104: 2550; 105: 1390; 106: 1134.86; 136: 13.2733; 137: 0; 138: 0; 139: 3.5; 140: 5.08
Monday | 2014-03-24 | 0:00 | 0 | 0 | 49 | 1.5 | o/s | 93.08 | 0 | 0.06 | 46.71 | 21.9 | 0 | os | 1.49 | 1.6413 | 678.2568 | 0 | 8.1 | 0 | 0.7 | 32 | 44.42 | 20.8 | 26 | 20.65 | 26.06 | 46.71 | 72.2604 |  |  | 1 | [10 empty] | 0 | 14.5 | 0 | 21.3 | 445.2 | 534.1 | 0 | 0 | 0 | 0 | 0.99 | 0 | 1.5 | 0 | 2 | 0 | 0 | 0 | 22.6 | 3.13 | 2.02 | 0 | 16.4 | 1073.3 | 0 | 68: 19.5; 69: 19.5; 70: 8.8; 71: 9; 72: 19.8; 73: 22; 74: 683.2; 76: 0.15; 77: 1.45; 78: 1.3; 79: 8.9; 80: 8.2; 81: 15.4; 82: 33.5; 83: 15.3; 84: 7.9; 85: 13.3; 86: 17.4; 87: 13.7; 88: 228.8; 89: 1.3; 90: 2.6; 91: 820; 92: 335.9; 93: 459.9; 94: 13.5; 95: 2.05; 96: 5841.2; 97: 16.95; 98: 50; 99: 0; 100: 0; 101: 0; 102: 0; 103: 1080; 104: 2170; 105: 1080; 106: 1134.87; 136: 13.3816; 137: 0; 138: 0; 139: 3.5; 140: 5.15
Tuesday | 2014-03-25 | 0:00 | 0.02 | 0 | 45 | 1.7 | o/s | 91.95 | 0 | 0.06 | 46.54 | 21.6 | 0 | os | 1.49 | 1.7236 | 682.7915 | 0 | 8.1 | 0 | 0.71 | 32 | 44.42 | 20.65 | 26.06 | 20.5 | 26.04 | 46.54 | 71.9974 |  |  | 1 | [10 empty] | 0 | 10.5 | 0 | 21.2 | 352.5 | 389.1 | 0 | 0 | 0 | 0 | 1 | 0 | 1.5 | 0 | 2 | 0 | 0 | 0 | 22.6 | 3.21 | 1.96 | 0 | 16.4 | 1027.2 | 0 | 68: 20.22; 69: 20.19; 70: 8.952; 71: 9.083; 72: 19.9; 73: 19.1; 74: 469.6; 76: 0.15; 77: 1.44; 78: 1.3; 79: 8.9; 80: 8.3; 81: 14.8; 82: 33.5; 83: 14.8; 84: 8; 85: 13.5; 86: 17.5; 87: 13.7; 88: 261.3; 89: 1.8; 90: 1.5; 91: 820; 92: 318.8; 93: 457.9; 94: 14.7; 95: 2.25; 96: 6738.7; 97: 16.539; 98: 50; 99: 0; 100: 0; 101: 0; 102: 0; 103: 1090; 104: 2130; 105: 1080; 106: 1135.26; 136: 13.4125; 137: 0; 138: 0; 139: 3.5; 140: 5.17
Wednesday | 2014-03-26 | 0:00 | 0.32 | 0 | 42 | 1.7 | o/s | 94.96 | 0 | 0.06 | 46.57 | 21.2 | 0 | os | 1.48 | 1.8116 | 688.9457 | 0 | 8.1 | 0 | 0.7 | 32 | 44.42 | 20.5 | 26.04 | 20.51 | 26.06 | 46.57 | 72.0438 |  |  | 1 | [10 empty] | 0 | 10.4 | 0 | 21.2 | 388.9 | 448.9 | 0 | 0 | 0 | 0 | 0.99 | 0 | 1.5 | 0 | 2 | 0 | 0 | 0 | 22.6 | 2.95 | 2.15 | 0 | 16.4 | 1022.7 | 0 | 68: 20.58; 69: 20.55; 70: 8.86; 71: 8.98; 72: 19.8; 73: 19.7; 74: 667.1; 76: 0.15; 77: 1.44; 78: 1.3; 79: 8.9; 80: 8.2; 81: 15.4; 82: 33.6; 83: 14.3; 84: 8; 85: 13.5; 86: 17.5; 87: 14.04; 88: 247.9; 89: 2; 90: 1.7; 91: 820; 92: 319.6; 93: 462.1; 94: 14.1; 95: 2.15; 96: 6602.4; 97: 16.639; 98: 50; 99: 0; 100: 0; 101: 0; 102: 0; 103: 1060; 104: 2090; 105: 1070; 106: 1135.7; 136: 13.3042; 137: 0; 138: 0; 139: 3.5; 140: 5.1
Thursday | 2014-03-27 | 0:00 | 0.49 | 0 | 42 | 1.7 | o/s | 93.5 | 0 | 0.06 | 46.6 | 21 | 0 | os | 1.5 | 1.7156 | 675.3417 | 0 | 8.1 | 0 | 0.7 | 32 | 44.42 | 19.77 | 25.1 | 20.54 | 26.06 | 46.6 | 72.0902 |  |  | 1 | [10 empty] | 0 | 10.7 | 0 | 21.2 | 314 | 395.6 | 0 | 0 | 0 | 0 | 1 | 0 | 1.5 | 0 | 2 | 0 | 0 | 0 | 22.6 | 2.99 | 2.15 | 0 | 16.4 | 1057.2 | 0 | 68: 21.11; 69: 21.07; 70: 8.946; 71: 9.053; 72: 19.9; 73: 19.5; 74: 468.9; 76: 0.15; 77: 1.43; 78: 1.3; 79: 8.9; 80: 8.3; 81: 15.2; 82: 33.4; 83: 13.8; 84: 8.1; 85: 13.6; 86: 17.6; 87: 13.58; 88: 304.2; 89: 1.4; 90: 1.4; 91: 820; 92: 315.3; 93: 460.6; 94: 14.1; 95: 2.15; 96: 5107.8; 97: 16.3; 98: 50; 99: 0; 100: 0; 101: 0; 102: 0; 103: 1040; 104: 2050; 105: 1060; 106: 1136.23; 136: 13.3661; 137: 0; 138: 0; 139: 3.5; 140: 5.14
Friday | 2014-03-28 | 0:00 | 0.7 | 0 | 42 | 1.75 | o/s | 93.4 | 0 | 0.06 | 46.5 | 21 | 0 | os | 1.53 | 1.7416 | 695.7477 | 0 | 8.12 | 0 | 0.7 | 32 | 44.42 | 20.54 | 26.06 | 20.7 | 25.8 | 46.5 | 71.9355 |  |  | 1 | [10 empty] | 0 | 10.6 | 0 | 21.3 | 332.2 | 340.3 | 0 | 0 | 0 | 0 | 1 | 0 | 1.64 | 0 | 1.23 | 0 | 0 | 0 | 22.9 | 2.98 | 2.46 | 0 | 16.5 | 987.4 | 0 | 68: 20.54; 69: 20.5; 70: 9.04; 71: 9.13; 72: 20.1; 73: 22.6; 74: 649.5; 76: 0.16; 77: 1.45; 78: 1.3; 79: 8.9; 80: 8.3; 81: 15.1; 82: 32.9; 83: 13.4; 84: 8; 85: 13.5; 86: 17.5; 87: 13.97; 88: 374.9; 89: 2; 90: 2.4; 91: 820; 92: 305.5; 93: 458.7; 94: 14.3; 95: 2.13; 96: 4487.4; 97: 16.734; 98: 49; 99: 0; 100: 0; 101: 0; 102: 0; 103: 1440; 104: 2520; 105: 1480; 106: 1137; 136: 12.8556; 137: 0; 138: 0; 139: 2.87; 140: 5.44
Saturday | 2014-03-29 | 0:00 | 0.6 | 0 | 41.7 | 1.8 | o/s | 93.5 | 0 | 0.06 | 46.6 | 20.9 | 0 | os | 1.52 | 1.7152 | 666.5963 | 0 | 8.06 | 0 | 0.71 | 32 | 45.14 | 20.7 | 25.8 | 21 | 25.6 | 46.6 | 72.0902 |  |  | 1 | [10 empty] | 0 | 10.8 | 0 | 21.7 | 316.4 | 526.6 | 0 | 0 | 0 | 0 | 0.99 | 0 | 1.79 | 0 | 0.79 | 0 | 0 | 0 | 23.1 | 3 | 2.89 | 0 | 16.2 | 1015.1 | 0 | 68: 22.2; 69: 22.17; 70: 9.04; 71: 9.19; 72: 20.1; 73: 16.6; 74: 507.4; 76: 0.15; 77: 1.47; 78: 1.3; 79: 8.9; 80: 8.3; 81: 15.1; 82: 27; 83: 12.8; 84: 7.6; 85: 13; 86: 17.1; 87: 13.6; 88: 221.1; 89: 1.6; 90: 1.4; 91: 820; 92: 330.2; 93: 406.2; 94: 13.7; 95: 2.03; 96: 6365.1; 97: 16.675; 98: 50; 99: 0; 100: 0; 101: 0; 102: 0; 103: 1440; 104: 2670; 105: 1480; 106: 1137.8; 136: 13.1031; 137: 0; 138: 0; 139: 2.58; 140: 5.89
Sunday | 2014-03-30 | 0:00 | 0.05 | 0 | 38 | 1.8 | o/s | 93.4 | 0 | 0.06 | 46.6 | 20.9 | 0 | os | 1.51 | 1.7157 | 678.2568 | 0 | 8.12 | 0 | 0.71 | 32 | 44.42 | 21 | 25.6 | 21 | 25.6 | 46.6 | 72.0902 |  |  | 1 | [10 empty] | 0 | 15.9 | 0 | 21.7 | 529.7 | 642.8 | 0 | 0 | 0 | 0 | 0.99 | 0 | 1.79 | 0 | 0.71 | 0 | 0 | 0 | 23.1 | 2.66 | 3.28 | 0 | 16.1 | 1070.2 | 0 | 68: 23.53; 69: 23.5; 70: 8.9; 71: 9; 72: 19.9; 73: 17.2; 74: 675; 76: 0.15; 77: 1.46; 78: 1.3; 79: 8.9; 80: 8.3; 81: 14.9; 82: 24.2; 83: 12.2; 84: 7.2; 85: 12.6; 86: 16.7; 87: 13.57; 88: 221.8; 89: 1.2; 90: 0.8; 91: 820; 92: 344.1; 93: 378.9; 94: 13.8; 95: 2.04; 96: 6468.9; 97: 16.262; 98: 50; 99: 0; 100: 0; 101: 0; 102: 0; 103: 1440; 104: 2570; 105: 1490; 106: 1138.4; 136: 13.0567; 137: 0; 138: 0; 139: 2.5; 140: 5.94
Monday | 2014-03-31 | 0:00 | 0 | 0 | 43 | 1.5 | o/s | 93.2 | 0 | 0.06 | 46.6 | 20.7 | 0 | os | 1.51 | 1.7387 | 687.3262 | 0 | 8.13 | 0 | 0.71 | 32 | 44.42 | 21 | 25.6 | 21.1 | 25.5 | 46.6 | 72.0902 |  |  | 1 | [10 empty] | 0 | 16.03 | 0 | 21.8 | 264 | 258.7 | 0 | 0 | 0 | 0 | 1 | 0 | 1.78 | 0 | 0.71 | 0 | 0 | 0 | 23 | 2.86 | 3.09 | 0 | 16 | 993.8 | 39 | 68: 22.64; 69: 22.6; 70: 9.3; 71: 9.4; 72: 20.5; 73: 24; 74: 480.2; 76: 0.15; 77: 1.46; 78: 1.3; 79: 8.9; 80: 8.2; 81: 16.1; 82: 0.6; 83: 14.9; 84: 7.2; 85: 12.6; 86: 16.6; 87: 13.78; 88: 335.2; 89: 2.3; 90: 1.6; 91: 820; 92: 325.2; 93: 423.9; 94: 13.7; 95: 2.02; 96: 4070.4; 97: 16.052; 98: 49; 99: 0; 100: 0; 101: 0; 102: 0; 103: 1350; 104: 2380; 105: 1370; 106: 1138.68; 136: 13.0567; 137: 0; 138: 0; 139: 2.49; 140: 5.95
Tuesday | 2014-04-01 | 0:00 | 0 | 0 | 43.3 | 1.4 | o/s | 93 | 0 | 0.06 | 46.44 | 20.5 | 0 | os | 1.51 | 1.7188 | 678.9046 | 0 | 8.14 | 0 | 0.71 | 32 | 44.42 | 21.1 | 25.5 | 21 | 25.44 | 46.44 | 71.8427 |  |  | 1 | [10 empty] | 0 | 10.6 | 0 | 21.7 | 410 | 513 | 0 | 0 | 0 | 0 | 1.23 | 0 | 1.79 | 0 | 0.71 | 0 | 0 | 0 | 23 | 3.01 | 2.9 | 0 | 15.8 | 954.1 | 0 | 68: 21.61; 69: 21.57; 70: 9.03; 71: 9.18; 72: 20.1; 73: 24; 74: 455.2; 76: 0.15; 77: 1.46; 78: 1.3; 79: 8.9; 80: 8.3; 81: 15.9; 82: 0; 83: 14.4; 84: 7; 85: 12.3; 86: 16.3; 87: 13.91; 88: 400.2; 89: 2; 90: 3; 91: 820; 92: 310.8; 93: 459.9; 94: 13.1; 95: 1.78; 96: 2442.9; 97: 15.996; 98: 49; 99: 0; 100: 0; 101: 0; 102: 0; 103: 1160; 104: 2120; 105: 1160; 106: 1139.1; 136: 13.0103; 137: 0; 138: 0; 139: 2.5; 140: 5.91
Wednesday | 2014-04-02 | 0:00 | 0 | 0 | 41.5 | 1.6 | o/s | 93.7 | 0 | 0.06 | 46.5 | 20.3 | 0 | os | 1.51 | 1.7187 | 678.5807 | 0 | 8.15 | 0 | 0.71 | 32 | 45.14 | 21 | 25.44 | 21.04 | 25.46 | 46.5 | 71.9355 |  |  | 1.6 | [10 empty] | 0 | 10.7 | 0 | 21.7 | 504.4 | 606.2 | 0 | 0 | 0 | 0 | 1.6 | 0 | 1.79 | 0 | 0.71 | 0 | 0 | 0 | 23 | 3.01 | 2.9 | 0 | 15.4 | 995.8 | 0 | 68: 20.8; 69: 20.76; 70: 9; 71: 9.1; 72: 20; 73: 23.3; 74: 673.2; 76: 0.15; 77: 1.46; 78: 1.3; 79: 8.9; 80: 8.3; 81: 16.5; 82: 14.1; 83: 13.9; 84: 6.9; 85: 12.2; 86: 16.3; 87: 14.23; 88: 290.4; 89: 1.6; 90: 0.7; 91: 820; 92: 327.6; 93: 380.4; 94: 12.9; 95: 1.86; 96: 3989; 97: 13.555; 98: 49; 99: 0; 100: 0; 101: 0; 102: 0; 103: 967; 104: 1890; 105: 982; 106: 1139.5; 136: 13.0103; 137: 0; 138: 0; 139: 2.5; 140: 5.91
Thursday | 2014-04-03 | 0:00 | 0.25 | 0 | 42 | 1.25 | o/s | 92.5 | 0 | 0.06 | 46.56 | 20.1 | 0 | os | 1.49 | 1.7159 | 674.0461 | 0 | 8.16 | 0 | 0.7 | 32 | 45.32 | 21.04 | 25.46 | 21.06 | 25.5 | 46.56 | 72.0283 |  |  | 1.6 | [10 empty] | 0 | 20.6 | 0 | 21.7 | 355.1 | 561.6 | 0 | 0 | 0 | 0 | 1.59 | 0 | 1.79 | 0 | 0.71 | 0 | 0 | 0 | 23 | 2.99 | 2.9 | 0 | 15.5 | 964.5 | 0 | 68: 20.56; 69: 20.52; 70: 9; 71: 9.1; 72: 20; 73: 21.7; 74: 465.2; 76: 0.15; 77: 1.46; 78: 1.3; 79: 8.9; 80: 8.2; 81: 15.5; 82: 33.1; 83: 13.3; 84: 6.7; 85: 12; 86: 16; 87: 13.35; 88: 79.1; 89: 1.3; 90: 2.2; 91: 820; 92: 322.6; 93: 449; 94: 6.2; 95: 1.88; 96: 4009.8; 97: 14.774; 98: 49; 99: 0; 100: 0; 101: 0; 102: 0; 103: 906; 104: 1780; 105: 939; 106: 1140.14; 136: 12.9793; 137: 0; 138: 0; 139: 2.5; 140: 5.89
Friday | 2014-04-04 | 0:00 | 0.23 | 0 | 43 | 1.4 | o/s | 94.84 | 0 | 0.06 | 46.58 | 19.9 | 0 | os | 1.52 | 1.7136 | 675.9895 | 0 | 8.15 | 0 | 0.7 | 32 | 44.42 | 21.06 | 25.5 | 21.08 | 25.5 | 46.58 | 72.0593 |  |  | 1.6 | [10 empty] | 0 | 10.5 | 0 | 21.8 | 95.3 | 165 | 0 | 0 | 0 | 0 | 1.6 | 0 | 1.79 | 0 | 0.71 | 0 | 0 | 0 | 23 | 2.98 | 2.92 | 0 | 15.4 | 1002.2 | 0 | 68: 20.39; 69: 20.34; 70: 9.4; 71: 9.5; 72: 20.8; 73: 22.4; 74: 649.9; 76: 0.15; 77: 1.47; 78: 1.3; 79: 8.9; 80: 8.2; 81: 15; 82: 36.7; 83: 12.9; 84: 6.6; 85: 11.9; 86: 16; 87: 12.8; 88: 1; 89: 2; 90: 3.3; 91: 820; 92: 328.8; 93: 467.5; 94: 3.1; 95: 1.94; 96: 3881; 97: 16.339; 98: 50; 99: 0; 100: 0; 101: 0; 102: 0; 103: 1020; 104: 1850; 105: 1040; 106: 1140.7; 136: 12.9948; 137: 0; 138: 0; 139: 2.5; 140: 5.9
Saturday | 2014-04-05 | 0:00 | 0.97 | 0 | 46 | 1.4 | o/s | 93 | 0 | 0.06 | 46.42 | 19.9 | 0 | os | 1.56 | 1.7449 | 687.0023 | 0 | 8.13 | 0 | 0.7 | 32 | 44.24 | 21.08 | 25.5 | 21.02 | 25.4 | 46.42 | 71.8117 |  |  | 1.6 | [10 empty] | 0 | 11 | 0 | 21.8 | 595 | 648.6 | 0 | 0 | 0 | 0 | 1.6 | 0 | 1.78 | 0 | 0.71 | 0 | 0 | 0 | 23 | 2.99 | 2.93 | 0 | 15.4 | 1150.4 | 0 | 68: 20.01; 69: 19.98; 70: 8.9; 71: 9; 72: 19.9; 73: 22; 74: 497.1; 76: 0.15; 77: 1.52; 78: 1.3; 79: 8.9; 80: 8.3; 81: 15; 82: 36; 83: 12.4; 84: 7; 85: 12.3; 86: 16.3; 87: 12.8; 88: 1; 89: 2.1; 90: 2.9; 91: 820; 92: 322.6; 93: 456.7; 94: 3.2; 95: 1.95; 96: 3920.9; 97: 16.525; 98: 50; 99: 0; 100: 0; 101: 0; 102: 0; 103: 1040; 104: 1870; 105: 1100; 106: 1141.4; 136: 13.0103; 137: 0; 138: 0; 139: 2.49; 140: 5.92
Sunday | 2014-04-06 | 0:00 | 0.42 | 0 | 49 | 1.8 | o/s | 92.57 | 0 | 0.06 | 46.58 | 20.5 | 0 | os | 1.55 | 1.7181 | 677.609 | 0 | 8.11 | 0 | 0.7 | 32 | 44.24 | 21.02 | 25.4 | 21.01 | 25.57 | 46.58 | 72.0593 |  |  | 1.6 | [10 empty] | 0 | 15 | 0 | 21.8 | 448.2 | 644 | 0 | 0 | 0 | 0 | 1.6 | 0 | 1.78 | 0 | 0.71 | 0 | 0 | 0 | 23 | 2.99 | 2.93 | 0 | 15.4 | 1097.7 | 0 | 68: 19.47; 69: 19.43; 70: 8.9; 71: 9; 72: 20; 73: 22.5; 74: 599.6; 75: 0; 76: 0.15; 77: 1.55; 78: 1.4; 79: 8.9; 80: 8.3; 81: 15.3; 82: 35.4; 83: 15.3; 84: 6.5; 85: 11.6; 86: 16.2; 87: 13.32; 88: 1; 89: 2.1; 90: 2.5; 91: 820; 92: 355.3; 93: 458.2; 94: 3.2; 95: 1.93; 96: 5484.7; 97: 16.523; 98: 50; 99: 0; 100: 0; 101: 0; 102: 0; 103: 1700; 104: 2550; 105: 1780; 106: 1144.31; 136: 13.0103; 137: 0; 138: 0; 139: 2.49; 140: 5.92
Monday | 2014-04-07 | 0:00 | 0 | 0 | 49 | 2 | o/s | 93.4 | 0 | 0.06 | 46.59 | 20.4 | 0 | os | 1.55 | 1.7107 | 675.9895 | 0 | 8.07 | 0 | 0.7 | 32 | 44.42 | 21.01 | 25.57 | 21.06 | 25.53 | 46.59 | 72.0747 |  |  | 1.6 | [10 empty] | 0 | 18.8 | 0 | 21.7 | 363.1 | 404.9 | 0 | 0 | 0 | 0 | 1.6 | 0 | 1.78 | 0 | 0.71 | 0 | 0 | 0 | 23.1 | 2.91 | 2.93 | 0 | 15.6 | 558.4 | 0 | 68: 20.8; 69: 20.8; 70: 9.1; 71: 9.2; 72: 20.3; 73: 17.7; 74: 555.7; 76: 0.15; 77: 1.55; 78: 1.4; 79: 8.9; 80: 8.2; 81: 15; 82: 33.4; 83: 14.7; 84: 3.8; 85: 8.6; 86: 12.7; 87: 12.8; 88: 1; 89: 2.1; 90: 3; 91: 820; 92: 348; 93: 472.6; 94: 3.2; 95: 1.84; 96: 6778.5; 97: 16.676; 98: 51; 99: 0; 100: 0; 101: 0; 102: 0; 103: 1900; 104: 2750; 105: 1930; 106: 1145.8; 136: 12.8865; 137: 0; 138: 0; 139: 2.49; 140: 5.84
Tuesday | 2014-04-08 | 0:00 | 0.5 | 0 | 48 | 2.2 | o/s | 98.2 | 0 | 0.06 | 46.33 | 20.5 | 0 | os | 1.53 | 1.7162 | 677.2851 | 0 | 8.08 | 0 | 0.7 | 32 | 44.24 | 21.06 | 25.53 | 20.83 | 25.5 | 46.33 | 71.6725 |  |  | 1.6 | [10 empty] | 0 | 10.4 | 0 | 21.5 | 241.1 | 316.3 | 0 | 0 | 0 | 0 | 1.6 | 0 | 1.79 | 0 | 0.71 | 0 | 0 | 0 | 23.1 | 2.89 | 2.93 | 0 | 15.5 | 203.4 | 0 | 68: 22.6; 69: 22.6; 70: 9.1; 71: 9.2; 72: 20.3; 73: 16.5; 74: 469.9; 76: 0.15; 77: 1.56; 78: 1.4; 79: 8.8; 80: 8.1; 81: 15.2; 82: 31.4; 83: 14.2; 84: 4.7; 85: 11.2; 86: 3.4; 87: 13; 88: 1; 89: 2.1; 90: 2.7; 91: 820; 92: 321.6; 93: 443.7; 94: 3.4; 95: 1.79; 96: 7038.1; 97: 16.847; 98: 51; 99: 0; 100: 0; 101: 0; 102: 0; 103: 2220; 104: 3110; 105: 2240; 106: 1146.5; 136: 12.871; 137: 0; 138: 0; 139: 2.5; 140: 5.82
Wednesday | 2014-04-09 | 0:00 | 0 | 0 | 43 | 2.2 | o/s | 91.7 | 0 | 0.06 | 46.11 | 20.5 | 0 | os | 1.49 | 1.684 | 656.8791 | 0 | 8.09 | 0 | 0.69 | 32 | 44.24 | 20.83 | 25.5 | 20.69 | 25.42 | 46.11 | 71.3322 |  |  | 1.6 | [10 empty] | 0 | 10.3 | 0 | 21.7 | 229.5 | 302.3 | 0 | 0 | 0 | 0 | 1.6 | 0 | 1.79 | 0 | 0.71 | 0 | 0 | 0 | 23.1 | 3.27 | 2.74 | 0 | 15.4 | 1117.2 | 0 | 68: 21.4; 69: 21.3; 70: 9.1; 71: 9.2; 72: 20.3; 73: 24.8; 74: 674.8; 76: 0.15; 77: 1.53; 78: 1.4; 79: 8.8; 80: 8; 81: 15.4; 82: 35.1; 83: 13.7; 84: 8.1; 85: 13.4; 86: 0.1; 87: 13.8; 88: 294; 89: 2.1; 90: 2.5; 91: 820; 92: 335.1; 93: 437.9; 94: 3.4; 95: 2.06; 96: 4350.3; 97: 16.626; 98: 50; 99: 0; 100: 0; 101: 0; 102: 0; 103: 2320; 104: 3160; 105: 2310; 106: 1147.58; 136: 13.165; 137: 0; 138: 0; 139: 2.5; 140: 6.01
Thursday | 2014-04-10 | 0:00 | 0 | 0 | 45 | 0 | o/s | 92.5 | 0 | 0.06 | 46.56 | 20.2 | 0 | os | 1.5 | 1.6875 | 664.9767 | 0 | 8.1 | 0 | 0.7 | 32 | 44.42 | 20.69 | 25.42 | 21.06 | 25.5 | 46.56 | 72.0283 |  |  | 1.6 | [10 empty] | 0 | 20.9 | 0 | 21.7 | 510.7 | 569.3 | 0 | 0 | 0 | 0 | 1.6 | 0 | 1.78 | 0 | 0.71 | 0 | 0 | 0 | 23 | 2.88 | 3 | 0 | 15.4 | 909.6 | 0 | 68: 20.7; 69: 20.7; 70: 8.9; 71: 9.1; 72: 20; 73: 23; 74: 472.8; 76: 0.15; 77: 1.52; 78: 1.4; 79: 8.9; 80: 8; 81: 15.7; 82: 35; 83: 13; 84: 5.2; 85: 10.2; 86: 0.1; 87: 13.9; 88: 323.5; 89: 2.1; 90: 2.3; 91: 820; 92: 355.1; 93: 469.7; 94: 3.4; 95: 2.02; 96: 4386; 97: 16.006; 98: 50; 99: 0; 100: 0; 101: 0; 102: 0; 103: 1830; 104: 2650; 105: 1830; 106: 1147.98; 136: 12.9484; 137: 0; 138: 0; 139: 2.49; 140: 5.88
Friday | 2014-04-11 | 0:00 | 0 | 0 | 47 | 1.5 | o/s | 92.12 | 0.35 | 2.169 | 46.6 | 19.8 | 1.44 | 1.8424 | 1.468 | 1.6632 | 691.213 | 7.59 | 7.23 | 0.482 | 0.403 | 44.96 | 45.32 | 21.06 | 25.5 | 21 | 25.6 | 46.6 | 72.0902 |  |  | 1.6 | [10 empty] | 0 | 11.3 | 0 | 21.6 | 422 | 603.3 | 0 | 0 | 0 | 0 | 1.6 | 0 | 1.79 | 0 | 0.71 | 0 | 0 | 0 | 23.1 | 2.88 | 3.09 | 0 | 15.6 | 1909.5 | 0 | 68: 19.3; 69: 19.26; 70: 8.93; 71: 9.03; 72: 19.9; 73: 25; 74: 675; 76: 1.02; 77: 1.49; 78: 1.4; 79: 8.9; 80: 7.9; 81: 16.2; 82: 34.7; 83: 12.5; 84: 7.98; 85: 13.2; 86: 6.4; 87: 14.25; 88: 308.1; 89: 2.1; 90: 2.3; 91: 820; 92: 345.4; 93: 468.5; 94: 3.4; 95: 2.05; 96: 4356.2; 97: 16.03; 98: 50; 99: 0; 100: 0; 101: 0; 102: 0; 103: 1370; 104: 2160; 105: 1390; 106: 1148.4; 136: 13.1031; 137: 0; 138: 0; 139: 2.5; 140: 5.97
Saturday | 2014-04-12 | 0:00 | 0 | 0 | 44 | 1.5 | o/s | 92 | 0.15 | o/s | 46.1 | 19.6 | 1.48 | 1.7272 | 1.468 | os | 677.609 | 7.74 | o/s | 0.33 | o/s | 44.42 | #VALUE! | 21 | 25.6 | 20.9 | 25.2 | 46.1 | 71.3167 |  |  | 1.6 | [10 empty] | 0 | 0.4 | 0 | 21.7 | 585.3 | 631.1 | 0 | 0 | 0 | 0 | 1.6 | 0 | 1.79 | 0 | 0.71 | 0 | 0 | 0 | 22.8 | 2.76 | 2.94 | 0 | 15.3 | 1777.4 | 0 | 68: 19.1; 69: 19.2; 70: 8.96; 71: 9.05; 72: 19.9; 73: 21.5; 74: 493.6; 76: 0.18; 77: 1.49; 78: 1.4; 79: 8.7; 80: 7.9; 81: 15.5; 82: 34.7; 83: 12.3; 84: 7.9; 85: 13.1; 86: 10.85; 87: 13.44; 88: 245.4; 89: 1.4; 90: 2.5; 91: 820; 92: 372.5; 93: 453.9; 94: 3.3; 95: 1.95; 96: 4389.2; 97: 16.03; 98: 51; 99: 0; 100: 0; 101: 0; 102: 0; 103: 1380; 104: 2090; 105: 1380; 106: 1148.8; 136: 12.6854; 137: 0; 138: 0; 139: 2.5; 140: 5.7
Sunday | 2014-04-13 | 0:00 | 0 | 0 | 51 | 1.5 | o/s | 92.2 | 0.06 | o/s | 46.28 | 19.4 | 1.53 | 1.714 | 0 | 0.77675 | 673.0744 | 7.93 | 0 | 0.67 | 0 | 44.42 | #VALUE! | 20.9 | 25.2 | 20.78 | 25.5 | 46.28 | 71.5952 |  |  | 1.6 | [10 empty] | 0 | 11.4 | 0 | 21.3 | 373.1 | 572.7 | 0 | 0 | 0 | 0 | 1.6 | 0 | 1.79 | 0 | 0.71 | 0 | 0 | 0 | 23.1 | 2.9 | 2.94 | 0 | 15.5 | 1781.7 | 0 | 68: 19.05; 69: 18.95; 70: 8.81; 71: 8.93; 72: 19.7; 73: 24.9; 74: 724.8; 76: 0.17; 77: 1.45; 78: 1.4; 79: 8.8; 80: 7.9; 81: 14.8; 82: 34.7; 83: 11.8; 84: 5.6; 85: 10.7; 86: 13.7; 87: 12.7; 88: 256.7; 89: 1.6; 90: 1.6; 91: 820; 92: 417.8; 93: 468; 94: 3.3; 95: 1.93; 96: 5204.3; 97: 16; 98: 51; 99: 0; 100: 0; 101: 0; 102: 0; 103: 1380; 104: 2060; 105: 1370; 106: 1148.85; 136: 12.902; 137: 0; 138: 0; 139: 2.5; 140: 5.84
Monday | 2014-04-14 | 0:00 | 0 | 0 | 48 | 1.6 | o/s | 93.1 | 0.11 | o/s | 46.22 | 19.2 | 1.56 | 1.7359 | 0 | 0 | 679.8764 | 7.86 | 0 | 0.69 | 0 | 44.42 | #VALUE! | 20.78 | 25.5 | 20.72 | 25.5 | 46.22 | 71.5023 |  |  | 1.6 | [10 empty] | 0 | 14.1 | 0 | 21.4 | 230.8 | 366.1 | 0 | 0 | 0 | 0 | 1.6 | 0 | 1.79 | 0 | 0.71 | 0 | 0 | 0 | 23.1 | 2.99 | 2.69 | 0 | 15.5 | 1781.7 | 0.6 | 68: 17.68; 69: 17.64; 70: 9.05; 71: 9.13; 72: 20.1; 73: 21.1; 74: 735; 76: 0.15; 77: 1.47; 78: 1.4; 79: 8.8; 80: 7.9; 81: 14.6; 82: 34.6; 83: 13.8; 84: 7.17; 85: 12.37; 86: 16.84; 87: 12.45; 88: 96.1; 89: 2.2; 90: 2.6; 91: 820; 92: 372.5; 93: 485.9; 94: 3.5; 95: 2.06; 96: 6839.4; 97: 17.05; 98: 51; 99: 0; 100: 0; 101: 0; 102: 0; 103: 1060; 104: 1800; 105: 1060; 106: 1149; 136: 12.6545; 137: 0; 138: 0; 139: 2.5; 140: 5.68
Tuesday | 2014-04-15 | 0:00 | 0.04 | 0 | 45 | 1.6 | o/s | 92.6 | 0.09 | o/s | 46.1 | 19 | 1.57 | 1.7492 | 0 | 0 | 685.0588 | 7.68 | 0 | 0.72 | 0 | 44.24 | #VALUE! | 20.72 | 25.5 | 20.6 | 25.5 | 46.1 | 71.3167 |  |  | 1.6 | [10 empty] | 0 | 49.7 | 0 | 21.1 | 298.4 | 447.2 | 0 | 0 | 0 | 0 | 1.6 | 0 | 1.78 | 0 | 0.71 | 0 | 0 | 0 | 23.1 | 3.28 | 2.69 | 0 | 15.5 | 1323.1 | 0 | 68: 17.76; 69: 17.72; 70: 8.86; 71: 8.93; 72: 19.8; 73: 18.5; 74: 481.4; 76: 0.15; 77: 1.49; 78: 1.4; 79: 8.7; 80: 7.9; 81: 15.2; 82: 34.5; 83: 13.5; 84: 6; 85: 11.7; 86: 15.2; 87: 13.34; 88: 1; 89: 3.1; 90: 3.9; 91: 820; 92: 367; 93: 479.9; 94: 3.2; 95: 1.95; 96: 8868.5; 97: 17.05; 98: 52; 99: 0; 100: 0; 101: 0; 102: 0; 103: 1020; 104: 1690; 105: 1010; 106: 1149.4; 136: 13.0876; 137: 0; 138: 0; 139: 2.49; 140: 5.97
Wednesday | 2014-04-16 | 0:00 | 1.18 | 0 | 47 | 1.4 | o/s | 92.5 | 0.06 | o/s | 46.16 | 18.9 | 1.62 | 1.8259 | 0 | -0.38838 | 713.8864 | 7.61 | 0 | 0.7 | 0 | 44.42 | #VALUE! | 20.6 | 25.5 | 20.66 | 25.5 | 46.16 | 71.4095 |  |  | 1.6 | [10 empty] | 0 | 7.8 | 0 | 21.3 | 284.3 | 387.2 | 0 | 0 | 0 | 0 | 1.6 | 0 | 1.79 | 0 | 0.71 | 0 | 0 | 0 | 23.1 | 3.33 | 2.63 | 0 | 15.4 | 1020 | 0 | 68: 18.65; 69: 18.62; 70: 8.99; 71: 9.09; 72: 20; 73: 15.7; 74: 692.2; 76: 0.15; 77: 1.53; 78: 1.4; 79: 8.5; 80: 7.8; 81: 15.2; 82: 34.6; 83: 13.1; 84: 8.35; 85: 13.9; 86: 18; 87: 12.8; 88: 1; 89: 3.3; 90: 4.4; 91: 820; 92: 344.8; 93: 478.2; 94: 2.7; 95: 1.84; 96: 9685.2; 97: 16.75; 98: 52; 99: 0; 100: 0; 101: 0; 102: 0; 103: 1120; 104: 1860; 105: 1130; 106: 1150.14; 136: 13.0876; 137: 0; 138: 0; 139: 2.5; 140: 5.96
Thursday | 2014-04-17 | 0:00 | 1.1 | 0 | 44 | 2.5 | o/s | 92.5 | 0.06 | o/s | 46.24 | 19.3 | 1.6 | 1.8235 | 0 | os | 716.1537 | 7.63 | 0 | 0.68 | 0 | 46.76 | #VALUE! | 20.66 | 25.5 | 20.74 | 25.5 | 46.24 | 71.5333 |  |  | 1.6 | [10 empty] | 0 | 0.3 | 0 | 21.3 | 282.1 | 367 | 0 | 0 | 0 | 0 | 1.6 | 0 | 1.79 | 0 | 0.71 | 0 | 0 | 0 | 23.2 | 3.25 | 2.81 | 0 | 15.4 | 1025.9 | 0 | 68: 20.67; 69: 20.63; 70: 9.02; 71: 9.1; 72: 20.1; 73: 18; 74: 466.3; 76: 0.15; 77: 1.57; 78: 1.4; 79: 8.5; 80: 7.8; 81: 15.6; 82: 34.6; 83: 12.5; 84: 8.2; 85: 13.8; 86: 17.8; 87: 12.9; 88: 100.8; 89: 2.8; 90: 3.7; 91: 820; 92: 355; 93: 483; 94: 2.7; 95: 1.91; 96: 8308.8; 97: 16.71; 98: 51; 99: 0; 100: 0; 101: 0; 102: 0; 103: 2080; 104: 3060; 105: 2150; 106: 1151.62; 136: 13.2423; 137: 0; 138: 0; 139: 2.5; 140: 6.06
Friday | 2014-04-18 | 0:00 | 0.02 | 0 | 42 | 0 | o/s | 93.2 | 0.52 | o/s | 46.3 | 19.2 | 1.6 | 1.8267 | 0 | os | 721.6601 | 7.6 | 0 | 0.69 | 0 | 44.24 | #VALUE! | 20.74 | 25.5 | 20.7 | 25.6 | 46.3 | 71.6261 |  |  | 1.6 | [10 empty] | 0 | 3.9 | 0 | 21.4 | 371.2 | 515 | 0 | 0 | 0 | 0 | 1.6 | 0 | 1.79 | 0 | 0.71 | 0 | 0 | 0 | 23.1 | 3 | 3.13 | 0 | 15.4 | 1006.5 | 0 | 68: 21.29; 69: 21.24; 70: 8.8; 71: 9.03; 72: 19.9; 73: 22.7; 74: 668; 76: 0.97; 77: 1.55; 78: 1.4; 79: 8.6; 80: 7.8; 81: 15.9; 82: 34.6; 83: 14.7; 84: 7.7; 85: 13.1; 86: 17.13; 87: 14.48; 88: 242.1; 89: 1.8; 90: 2.1; 91: 820; 92: 342.8; 93: 480.3; 94: 3.2; 95: 2.2; 96: 6178; 97: 17.021; 98: 51; 99: 0; 100: 0; 101: 0; 102: 0; 103: 1980; 104: 2930; 105: 2030; 106: 1152.5; 136: 13.3506; 137: 0; 138: 0; 139: 2.5; 140: 6.13
Saturday | 2014-04-19 | 0:00 | 0.83 | 0 | 42.6 | 2.1 | o/s | 93.1 | 0.06 | o/s | 46.2 | 19.1 | 1.55 | 1.7359 | 0 | os | 682.4676 | 7.85 | 0 | 0.68 | 0 | 44.42 | #VALUE! | 20.7 | 25.6 | 20.7 | 25.5 | 46.2 | 71.4714 |  |  | 1.6 | [10 empty] | 0 | 12.7 | 0 | 21.4 | 595.6 | 644.1 | 0 | 0 | 0 | 0 | 1.61 | 0 | 1.79 | 0 | 0.71 | 0 | 0 | 0 | 23.2 | 2.95 | 3.14 | 0 | 15.4 | 1102.9 | 0 | 68: 20.63; 69: 20.59; 70: 8.74; 71: 8.84; 72: 19.6; 73: 22.6; 74: 487.8; 76: 0.15; 77: 1.53; 78: 1.4; 79: 8.8; 80: 8; 81: 16.1; 82: 34.6; 83: 14.1; 84: 7.4; 85: 12.8; 86: 16.8; 87: 14.077; 88: 295.6; 89: 2; 90: 2.2; 91: 820; 92: 352.3; 93: 472; 94: 3; 95: 2.01; 96: 4377.5; 97: 16.593; 98: 50; 99: 0; 100: 0; 101: 0; 102: 0; 103: 1980; 104: 3010; 105: 2020; 106: 1152.7; 136: 13.2887; 137: 0; 138: 0; 139: 2.5; 140: 6.09
Sunday | 2014-04-20 | 0:00 | 0.02 | 0 | 44 | 1.8 | o/s | 92.7 | 0.06 | o/s | 46.3 | 18.9 | 1.54 | 1.7263 | 0 | os | 683.4393 | 7.91 | 0 | 0.69 | 0 | 44.24 | #VALUE! | 20.7 | 25.5 | 20.7 | 25.6 | 46.3 | 71.6261 |  |  | 1.6 | [10 empty] | 0 | 24.3 | 0.03 | 21.3 | 458.3 | 653.1 | 0 | 0 | 0 | 0 | 1.6 | 0 | 1.79 | 0 | 0.71 | 0 | 0 | 0 | 23.1 | 3.04 | 3.13 | 0 | 15.3 | 1166.9 | 0 | 68: 20.24; 69: 20.21; 70: 8.74; 71: 8.84; 72: 19.5; 73: 21.9; 74: 698.4; 76: 0.015; 77: 1.48; 78: 1.4; 79: 8.9; 80: 8; 81: 15.6; 82: 34.6; 83: 13.4; 84: 7.1; 85: 12.4; 86: 16.5; 87: 13.65; 88: 255.1; 89: 1.6; 90: 2.4; 91: 820; 92: 385; 93: 467.5; 94: 2.7; 95: 1.83; 96: 4368.6; 97: 16.28; 98: 51; 99: 0; 100: 0; 101: 0; 102: 0; 103: 1810; 104: 2730; 105: 1830; 106: 1152.34; 136: 13.4125; 137: 0; 138: 0; 139: 2.5; 140: 6.17
Monday | 2014-04-21 | 0:00 | 0.25 | 0 | 46 | 2 | o/s | 92.4 | 0.06 | o/s | 46.2 | 18.7 | 1.5 | 1.7198 | 0 | os | 677.2851 | 7.91 | 0 | 0.7 | 0 | 33.242 | #VALUE! | 20.7 | 25.6 | 20.7 | 25.5 | 46.2 | 71.4714 |  |  | 1.6 | [10 empty] | 0 | 9.9 | 0 | 21.4 | 368.7 | 591 | 0 | 0 | 0 | 0 | 1.6 | 0 | 1.78 | 0 | 0.71 | 0 | 0 | 0 | 23.2 | 3.04 | 3.04 | 0 | 15.4 | 988.6 | 0 | 68: 20.49; 69: 20.45; 70: 8.76; 71: 8.89; 72: 19.6; 73: 20.2; 74: 480.3; 76: 0.15; 77: 1.47; 78: 1.4; 79: 8.8; 80: 8; 81: 15.87; 82: 34.5; 83: 13.11; 84: 6.72; 85: 11.95; 86: 16.07; 87: 13.77; 88: 256.2; 89: 1.2; 90: 1.2; 91: 820; 92: 355.2; 93: 490.6; 94: 2.7; 95: 1.86; 96: 4376.1; 97: 14.332; 98: 51; 99: 0; 100: 0; 101: 0; 102: 0; 103: 1800; 104: 2310; 105: 1490; 106: 1152.2; 136: 13.2578; 137: 0; 138: 0; 139: 2.49; 140: 6.08
Tuesday | 2014-04-22 | 0:00 | 1.48 | 0 | 40 | 1.9 | o/s | 91.9 | 0.06 | o/s | 46.2 | 18.8 | 1.49 | 1.7111 | 0 | os | 675.0178 | 7.96 | 0 | 0.69 | 0 | 33.242 | #VALUE! | 20.7 | 25.5 | 20.7 | 25.5 | 46.2 | 71.4714 |  |  | 1.6 | [10 empty] | 0 | 17.4 | 0 | 21.3 | 237 | 346.7 | 0 | 0 | 0 | 0 | 1.6 | 0 | 1.79 | 0 | 0.71 | 0 | 0 | 0 | 23.1 | 3.12 | 2.97 | 0 | 15.4 | 965.6 | 0 | 68: 20.86; 69: 20.81; 70: 9.06; 71: 9.18; 72: 20.1; 73: 20.5; 74: 662.7; 76: 0.15; 77: 1.45; 78: 1.4; 79: 8.7; 80: 8; 81: 15.6; 82: 34.6; 83: 14.6; 84: 6; 85: 11.2; 86: 15.2; 87: 13.64; 88: 256.9; 89: 0.9; 90: 0.2; 91: 820; 92: 331.7; 93: 478.8; 94: 3.2; 95: 2.13; 96: 5808.8; 97: 14.999; 98: 51; 99: 0; 100: 0; 101: 0; 102: 0; 103: 1290; 104: 2480; 105: 1430; 106: 1152.8; 136: 13.2887; 137: 0; 138: 0; 139: 2.5; 140: 6.09
Wednesday | 2014-04-23 | 0:00 | 0.79 | 0 | 45 | 0 | o/s | 93.44 | 0.06 | o/s | 46.2 | 18.9 | 1.46 | 1.6643 | 0 | os | 657.5269 | 8 | 0 | 0.71 | 0 | 44.24 | #VALUE! | 20.7 | 25.5 | 20.7 | 25.5 | 46.2 | 71.4714 |  |  | 1.6 | [10 empty] | 0 | 14.6 | 0 | 21.4 | 344.6 | 460.6 | 0 | 0 | 0 | 0 | 1.6 | 0 | 1.78 | 0 | 0.71 | 0 | 0 | 0 | 23.1 | 2.99 | 2.93 | 0 | 15.5 | 1010.3 | 0 | 68: 20.67; 69: 20.63; 70: 8.95; 71: 9.04; 72: 19.9; 73: 21.6; 74: 466.1; 76: 0.15; 77: 1.38; 78: 1.4; 79: 8.7; 80: 8; 81: 15.6; 82: 34.6; 83: 14.9; 84: 5.8; 85: 11; 86: 15; 87: 13.91; 88: 255.6; 89: 2; 90: 2.5; 91: 820; 92: 325.6; 93: 476.2; 94: 2.7; 95: 1.81; 96: 4351.4; 97: 15.492; 98: 51; 99: 0; 100: 0; 101: 0; 102: 0; 103: 1460; 104: 2440; 105: 1650; 106: 1153.6; 136: 13.0103; 137: 0; 138: 0; 139: 2.49; 140: 5.92
Thursday | 2014-04-24 | 0:00 | 1.01 | 0 | 45 | 2.8 | o/s | 91.4 | 0.06 | o/s | 46.28 | 20.2 | 1.49 | 1.7271 | 0 | os | 682.4676 | 7.98 | 0 | 0.7 | 0 | 44.24 | #VALUE! | 20.7 | 25.5 | 20.78 | 25.5 | 46.28 | 71.5952 |  |  | 1.6 | [10 empty] | 0 | 13.4 | 0 | 21.3 | 205.8 | 218 | 0 | 0 | 0 | 0 | 1.6 | 0 | 1.79 | 0 | 0.71 | 0 | 0 | 0 | 23.1 | 2.94 | 2.88 | 0 | 15.6 | 1029.2 | 0 | 68: 20.58; 69: 20.53; 70: 9.12; 71: 9.23; 72: 20.3; 73: 21.8; 74: 668; 76: 0.15; 77: 1.39; 78: 1.3; 79: 8.7; 80: 8.1; 81: 15.2; 82: 34.6; 83: 14.4; 84: 5.8; 85: 11; 86: 15; 87: 13.12; 88: 264; 89: 2; 90: 2.9; 91: 820; 92: 335; 93: 479.7; 94: 2.9; 95: 1.96; 96: 4358.3; 97: 16.605; 98: 50; 99: 0; 100: 0; 101: 0; 102: 0; 103: 2360; 104: 3580; 105: 2530; 106: 1155.2; 136: 12.871; 137: 0; 138: 0; 139: 2.5; 140: 5.82
Friday | 2014-04-25 | 0:00 | 0.05 | 0 | 44 | 2.5 | o/s | 92.3 | 0.06 | o/s | 46.3 | 20.7 | 1.48 | 1.6989 | 0 | os | 672.7505 | 7.92 | 0 | 0.73 | 0 | 44.24 | #VALUE! | 20.78 | 25.5 | 20.8 | 25.5 | 46.3 | 71.6261 |  |  | 1.6 | [10 empty] | 0 | 10.5 | 0 | 21.5 | 375.8 | 509.2 | 0 | 0 | 0 | 0 | 1.6 | 0 | 1.78 | 0 | 0.71 | 0 | 0 | 0 | 23.1 | 2.99 | 2.93 | 0 | 15.5 | 1061.1 | 0 | 68: 19.91; 69: 19.87; 70: 8.92; 71: 9.05; 72: 19.9; 73: 23.1; 74: 467.5; 76: 0.15; 77: 1.45; 78: 1.3; 79: 8.7; 80: 8.1; 81: 15.3; 82: 34.5; 83: 13.9; 84: 6; 85: 11.2; 86: 15.3; 87: 13.03; 88: 294.4; 89: 2.2; 90: 3; 91: 820; 92: 328.5; 93: 472.1; 94: 3; 95: 2.04; 96: 4353.6; 97: 17.121; 98: 51; 99: 0; 100: 0; 101: 0; 102: 0; 103: 1990; 104: 3070; 105: 2150; 106: 1156.3; 136: 13.0103; 137: 0; 138: 0; 139: 2.49; 140: 5.92
Saturday | 2014-04-26 | 0:00 | 0.11 | 0 | 42 | 2 | o/s | 92.9 | 0.06 | o/s | 46.3 | 20.6 | 1.47 | 1.6968 | 0 | os | 672.7505 | 7.93 | 0 | 0.72 | 0 | 44.24 | #VALUE! | 20.8 | 25.5 | 20.8 | 25.5 | 46.3 | 71.6261 |  |  | 1.6 | [10 empty] | 0 | 11.1 | 0 | 21.5 | 371.3 | 618.4 | 0 | 0 | 0 | 0 | 1.6 | 0 | 1.78 | 0 | 0.71 | 0 | 0 | 0 | 23.1 | 2.99 | 2.93 | 0 | 15.5 | 1271.3 | 0 | 68: 19.07; 69: 19.03; 70: 8.78; 71: 8.92; 72: 19.6; 73: 23.2; 74: 676.9; 76: 0.15; 77: 1.37; 78: 1.3; 79: 8.7; 80: 8.1; 81: 15.6; 82: 34.5; 83: 13.2; 84: 6.8; 85: 12.11; 86: 16.1; 87: 13.43; 88: 276.1; 89: 2.1; 90: 2.6; 91: 820; 92: 353.1; 93: 465.3; 94: 2.8; 95: 1.9; 96: 4353.6; 97: 16.23; 98: 50; 99: 0; 100: 0; 101: 0; 102: 0; 103: 1990; 104: 2910; 105: 2120; 106: 1156.7; 136: 13.0103; 137: 0; 138: 0; 139: 2.49; 140: 5.92
Sunday | 2014-04-27 | 0:00 | 0.55 | 0 | 42 | 2.3 | o/s | 92.4 | 0.06 | o/s | 46.4 | 20.5 | 1.49 | 1.7307 | 0 | os | 685.0588 | 7.97 | 0 | 0.73 | 0 | 44.24 | #VALUE! | 20.8 | 25.5 | 20.9 | 25.5 | 46.4 | 71.7808 |  |  | 1.6 | [10 empty] | 0 | 21 | 0 | 21.5 | 469.7 | 665.6 | 0 | 0 | 0 | 0 | 1.61 | 0 | 1.78 | 0 | 0.71 | 0 | 0 | 0 | 23.1 | 2.99 | 2.93 | 0 | 15.5 | 1221.5 | 0 | 68: 18.75; 69: 18.71; 70: 8.81; 71: 8.9; 72: 19.7; 73: 21.8; 74: 503.5; 76: 0.15; 77: 1.4; 78: 1.3; 79: 8.7; 80: 8.1; 81: 15.3; 82: 34.6; 83: 12.6; 84: 7; 85: 12.3; 86: 16.4; 87: 13.37; 88: 267.8; 89: 1.7; 90: 2.3; 91: 820; 92: 359.1; 93: 470.3; 94: 2.8; 95: 1.9; 96: 4353.5; 97: 16.243; 98: 50; 99: 0; 100: 0; 101: 0; 102: 0; 103: 1810; 104: 2850; 105: 1930; 106: 1156.76; 136: 13.0103; 137: 0; 138: 0; 139: 2.49; 140: 5.92
Monday | 2014-04-28 | 0:00 | 0 | 0 | 46 | 1.6 | o/s | 92.9 | 0.06 | o/s | 46.4 | 20.3 | 1.49 | 1.7263 | 0 | os | 683.4393 | 8.01 | 0 | 0.719 | 0 | 44.24 | #VALUE! | 20.9 | 25.5 | 20.8 | 25.6 | 46.4 | 71.7808 |  |  | 1.6 | [10 empty] | 0 | 11.2 | 0 | 21.5 | 310.1 | 352 | 0 | 0 | 0 | 0 | 1.6 | 0 | 1.79 | 0 | 0.71 | 0 | 0 | 0 | 23.1 | 1.75 | 1.78 | 0 | 17.8 | 994.3 | 34.2 | 68: 19.38; 69: 19.35; 70: 9.09; 71: 9.21; 72: 20.2; 73: 19.7; 74: 698.1; 76: 0.15; 77: 1.4; 78: 1.3; 79: 8.7; 80: 8.1; 81: 15.1; 82: 34.5; 83: 12; 84: 6.58; 85: 11.8; 86: 15.9; 87: 13.78; 88: 266.6; 89: 1.7; 90: 2; 91: 820; 92: 351.8; 93: 484; 94: 2.9; 95: 1.98; 96: 5118.1; 97: 15.496; 98: 51; 99: 0; 100: 0; 101: 0; 102: 0; 103: 1480; 104: 2320; 105: 1590; 106: 1157; 136: 9.3284; 137: 0; 138: 0; 139: 2.5; 140: 3.53
Tuesday | 2014-04-29 | 0:00 | 0 | 0 | 58.2 | 1.6 | o/s | 92.2 | 0.06 | o/s | 46.2 | 20 | 1.49 | 1.7274 | 0 | os | 686.0306 | 8 | 0 | 0.722 | 0 | 44.24 | #VALUE! | 20.8 | 25.6 | 20.7 | 25.5 | 46.2 | 71.4714 |  |  | 1.6 | [10 empty] | 0 | 11 | 0 | 21.3 | 392.3 | 489.6 | 0 | 0 | 0 | 0 | 1.6 | 0 | 1.79 | 0 | 0.71 | 0 | 0 | 0 | 23.2 | 2.49 | 2.16 | 0 | 17 | 1019.7 | 0 | 68: 19.83; 69: 19.8; 70: 8.87; 71: 8.99; 72: 19.8; 73: 19.9; 74: 491.3; 76: 0.15; 77: 1.41; 78: 1.3; 79: 8.8; 80: 8.3; 81: 15.1; 82: 34.3; 83: 14.7; 84: 5.9; 85: 11; 86: 15.1; 87: 14.06; 88: 234.7; 89: 1.1; 90: 0.5; 91: 820; 92: 385.8; 93: 475.8; 94: 3.4; 95: 2.35; 96: 6854; 97: 15.617; 98: 51; 99: 0; 100: 0; 101: 0; 102: 0; 103: 1430; 104: 2180; 105: 1510; 106: 1157.37; 136: 11.061; 137: 0; 138: 0; 139: 2.5; 140: 4.65
Wednesday | 2014-04-30 | 0:00 | 0 | 0 | 65 | 1.5 | o/s | 92.4 | 0.06 | o/s | 46.27 | 19.8 | 1.52 | 1.7246 | 0 | os | 679.8764 | 7.91 | 0 | 0.71 | 0 | 44.6 | #VALUE! | 20.7 | 25.5 | 20.8 | 25.47 | 46.27 | 71.5797 |  |  | 1.6 | [10 empty] | 0 | 22 | 0 | 21.4 | 371.4 | 567.7 | 0 | 0 | 0 | 0 | 1.6 | 0.37 | 1.8 | 0 | 0.33 | 0 | 0 | 0 | 23.2 | 3.25 | 2.69 | 0 | 15.5 | 1587.8 | 0 | 68: 19.58; 69: 19.55; 70: 8.82; 71: 8.93; 72: 19.7; 73: 21.7; 74: 716.8; 76: 0.15; 77: 1.41; 78: 1.3; 79: 8.8; 80: 8.4; 81: 15.2; 82: 34.1; 83: 13.8; 84: 7.8; 85: 13.3; 86: 17.35; 87: 14.29; 88: 214.8; 89: 1.1; 90: 0.4; 91: 820; 92: 413.7; 93: 492; 94: 3.5; 95: 2.46; 96: 7233.6; 97: 15.404; 98: 52; 99: 0; 100: 0; 101: 0; 102: 0; 103: 1420; 104: 2100; 105: 1510; 106: 1157.61; 136: 13.0567; 137: 0; 138: 0; 139: 2.5; 140: 5.94
Thursday | 2014-05-01 | 0:00 | 0 | 0 | 52 | 2.1 | o/s | 92.4 | 0.06 | o/s | 46.23 | 19.7 | 1.51 | 1.7301 | 0 | os | 684.0871 | 7.81 | 0 | 0.7 | 0 | 44.24 | #VALUE! | 20.8 | 25.47 | 20.7 | 25.53 | 46.23 | 71.5178 |  |  | 1.6 | [10 empty] | 0 | 11.1 | 0 | 21.4 | 398.4 | 603.7 | 0 | 0 | 0 | 0 | 1.6 | 0.73 | 1.78 | 0 | 0 | 0 | 0 | 0 | 23.2 | 3.28 | 2.67 | 0 | 15.6 | 1153.4 | 0 | 68: 19.11; 69: 19.08; 70: 8.78; 71: 8.88; 72: 19.6; 73: 22.3; 74: 747.6; 76: 0.15; 77: 1.42; 78: 1.3; 79: 8.8; 80: 8.5; 81: 15; 82: 33.9; 83: 13; 84: 7; 85: 12.3; 86: 16.33; 87: 14.1; 88: 207.7; 89: 1.6; 90: 1.5; 91: 820; 92: 411.9; 93: 491.3; 94: 3.6; 95: 2.4; 96: 7415.3; 97: 16.832; 98: 52; 99: 0; 100: 0; 101: 0; 102: 0; 103: 1520; 104: 2150; 105: 1620; 106: 1157.95; 136: 13.0876; 137: 0; 138: 0; 139: 2.51; 140: 5.95
Friday | 2014-05-02 | 0:00 | 0.14 | 0 | 52 | 2.55 | o/s | 92.23 | 0.06 | o/s | 46.4 | 19.5 | 1.51 | 1.7218 | 0 | 0 | 684.0871 | 7.76 | 0 | 0.69 | 0 | 44.24 | #VALUE! | 20.7 | 25.53 | 20.9 | 25.5 | 46.4 | 71.7808 |  |  | 1.6 | [10 empty] | 0 | 21.6 | 0 | 21.4 | 242.4 | 341 | 0 | 0 | 0 | 0 | 1.6 | 1.23 | 1.93 | 0 | 0 | 0 | 0 | 0 | 22.5 | 3.27 | 2.12 | 0 | 15.4 | 1066.6 | 0 | 68: 19.1; 69: 19; 70: 9; 71: 9.1; 72: 20; 73: 21.4; 74: 501.3; 76: 0.15; 77: 1.42; 78: 1.3; 79: 8.8; 80: 8.5; 81: 14.7; 82: 34; 83: 12.3; 84: 6.2; 85: 11.4; 86: 15.4; 87: 12.69; 88: 242; 89: 1.6; 90: 2; 91: 820; 92: 371.9; 93: 502.8; 94: 3.4; 95: 20.7; 96: 5642; 97: 16.286; 98: 52; 99: 0; 100: 0; 101: 0; 102: 0; 103: 2180; 104: 2750; 105: 2250; 106: 1158.1; 136: 13.2269; 137: 0; 138: 0; 139: 3.16; 140: 5.39
Saturday | 2014-05-03 | 0:00 | 0.34 | 0 | 49 | 2.55 | o/s | 91.72 | 0.06 | o/s | 46.61 | 19.2 | 1.52 | 1.738 | 0 | 0 | 682.1437 | 8.073 | 0 | 0.67 | 0 | 44.24 | #VALUE! | 20.9 | 25.5 | 21.06 | 25.55 | 46.61 | 72.1057 |  |  | 1.6 | [10 empty] | 0 | 10.9 | 0 | 21.7 | 315.4 | 394.8 | 0 | 0 | 0 | 0 | 1.6 | 1.5 | 2 | 0 | 0 | 0 | 0 | 0 | 22.2 | 3.28 | 1.74 | 0 | 15.5 | 1207.9 | 0 | 68: 20.3; 69: 20.3; 70: 9.1; 71: 9.2; 72: 20.2; 73: 18.3; 74: 698.3; 76: 0.15; 77: 1.4; 78: 1.3; 79: 8.8; 80: 8.3; 81: 15.2; 82: 34.4; 83: 14.7; 84: 6.2; 85: 11.4; 86: 15.4; 87: 13.36; 88: 0; 89: 2.2; 90: 2.1; 91: 820; 92: 356.1; 93: 481.4; 94: 3.2; 95: 2.16; 96: 9412.3; 97: 16.323; 98: 52; 99: 0; 100: 0; 101: 0; 102: 0; 103: 2180; 104: 2860; 105: 2250; 106: 1157.9; 136: 13.1804; 137: 0; 138: 0; 139: 3.5; 140: 5.02
Sunday | 2014-05-04 | 0:00 | 0.5 | 0 | 47 | 2.25 | o/s | 92.6 | 0.06 | o/s | 46.66 | 18.9 | 1.529 | 1.7761 | 0 | os | 697.6911 | 8.09 | 0 | 0.69 | 0 | 44.24 | #VALUE! | 21.06 | 25.55 | 21.14 | 25.52 | 46.66 | 72.183 |  |  | 1.6 | [10 empty] | 0 | 11.2 | 0 | 21.8 | 475.1 | 555.3 | 0 | 0 | 0 | 0 | 1.6 | 1.49 | 1.99 | 0 | 0 | 0 | 0 | 0 | 22.1 | 3.19 | 1.94 | 0 | 15.3 | 1189.6 | 0 | 68: 22; 69: 22; 70: 9; 71: 9.1; 72: 20.1; 73: 16.8; 74: 691.2; 76: 0.15; 77: 1.41; 78: 1.3; 79: 8.7; 80: 8.2; 81: 15.8; 82: 34.3; 83: 14; 84: 5.9; 85: 11.1; 86: 15.1; 87: 13.79; 88: 0; 89: 2; 90: 1.6; 91: 820; 92: 382.6; 93: 483.7; 94: 2.9; 95: 1.97; 96: 8446.1; 97: 15.398; 98: 52; 99: 0; 100: 0; 101: 0; 102: 0; 103: 1800; 104: 2560; 105: 1870; 106: 1157.75; 136: 13.3197; 137: 0; 138: 0; 139: 3.48; 140: 5.13
Monday | 2014-05-05 | 0:00 | 1.15 | 0 | 48 | 1.9 | o/s | 92.9 | 0.06 | o/s | 46.63 | 18.8 | 1.54 | 1.8023 | 0 | os | 735.9119 | 8.1 | 0 | 0.67 | 0 | 44.06 | #VALUE! | 21.14 | 25.52 | 21.1 | 25.53 | 46.63 | 72.1366 |  |  | 1.6 | [10 empty] | 0 | 21.2 | 0 | 21.7 | 301.7 | 433.5 | 0 | 0 | 0 | 0 | 1.6 | 1.5 | 2 | 0 | 0 | 0 | 0 | 0 | 22.2 | 2.95 | 2.08 | 0 | 15.5 | 1050 | 0 | 68: 22; 69: 22; 70: 9.1; 71: 9.2; 72: 20.3; 73: 21.8; 74: 475.1; 76: 0.15; 77: 1.42; 78: 1.3; 79: 8.7; 80: 8.1; 81: 15.7; 82: 34.2; 83: 13.4; 84: 5.4; 85: 10.5; 86: 14.5; 87: 13.9; 88: 334.5; 89: 1.7; 90: 1.9; 91: 820; 92: 343.3; 93: 500; 94: 3; 95: 2.08; 96: 4388.3; 97: 15.641; 98: 52; 99: 0; 100: 0; 101: 0; 102: 0; 103: 1390; 104: 2250; 105: 1470; 106: 1158.12; 136: 13.1959; 137: 0; 138: 0; 139: 3.5; 140: 5.03
Tuesday | 2014-05-06 | 0:00 | 0.45 | 0 | 46 | 2.05 | o/s | 93.2 | 0.06 | o/s | 46.5 | 18.9 | 1.52 | 1.8073 | 0 | os | 713.5625 | 8.08 | 0 | 0.66 | 0 | 44.42 | #VALUE! | 21.1 | 25.53 | 21 | 25.5 | 46.5 | 71.9355 |  |  | 1.6 | [10 empty] | 0 | 11 | 0 | 21.7 | 270.7 | 443.5 | 0 | 0 | 0 | 0 | 1.6 | 1.5 | 2 | 0 | 0 | 0 | 0 | 0 | 22.2 | 2.92 | 2.07 | 0 | 15.5 | 1231.7 | 0 | 68: 21.8; 69: 21.8; 70: 9; 71: 9.2; 72: 20.2; 73: 22.1; 74: 677; 76: 0.15; 77: 1.44; 78: 1.3; 79: 8.8; 80: 8; 81: 14.9; 82: 34.2; 83: 12.8; 84: 5.8; 85: 10.8; 86: 15.27; 87: 13.2; 88: 326; 89: 1.3; 90: 1.7; 91: 820; 92: 355.7; 93: 193.1; 94: 3.1; 95: 2; 96: 4336.9; 97: 15.687; 98: 51; 99: 0; 100: 0; 101: 0; 102: 0; 103: 1600; 104: 2330; 105: 1700; 106: 1158.76; 136: 13.134; 137: 0; 138: 0; 139: 3.5; 140: 4.99
Wednesday | 2014-05-07 | 0:00 | 0 | 0 | 49 | 1.95 | o/s | 93.4 | 0.06 | o/s | 46.6 | 18.6 | 1.51 | 1.8044 | 0 | os | 693.1565 | 8.01 | 0 | 0.677 | 0 | 44.24 | #VALUE! | 21 | 25.5 | 21.1 | 25.5 | 46.6 | 72.0902 |  |  | 1.6 | [10 empty] | 0 | 10.9 | 0.27 | 21.5 | 397.2 | 484.1 | 0 | 0 | 0 | 0 | 1.6 | 1.51 | 2 | 0 | 0 | 0 | 0 | 0 | 22.1 | 2.84 | 2.14 | 0 | 15.5 | 1636.1 | 0 | 68: 20.5; 69: 20.5; 70: 8.9; 71: 9; 72: 19.9; 73: 25; 74: 485.5; 76: 0.15; 77: 1.4; 78: 1.3; 79: 8.8; 80: 8; 81: 14.8; 82: 34; 83: 12.1; 84: 8.4; 85: 13.8; 86: 18.1; 87: 13.1; 88: 325.8; 89: 1.7; 90: 1.8; 91: 820; 92: 374.1; 93: 497.3; 94: 3.2; 95: 2.21; 96: 4355; 97: 15.881; 98: 52; 99: 0; 100: 0; 101: 0; 102: 0; 103: 1390; 104: 2090; 105: 1470; 106: 1159.16; 136: 13.134; 137: 0; 138: 0; 139: 3.51; 140: 4.98
Thursday | 2014-05-08 | 0:00 | 0.8 | 0 | 46 | 1.85 | o/s | 93.5 | 0.06 | o/s | 46.5 | 18.4 | 1.54 | 1.7392 | 0 | os | 680.8481 | 8.05 | 0 | 0.665 | 0 | 44.6 | #VALUE! | 21.1 | 25.5 | 21 | 25.5 | 46.5 | 71.9355 |  |  | 1.6 | [10 empty] | 0 | 10.9 | 0 | 21.7 | 360.4 | 424.1 | 0 | 0 | 0 | 0 | 1.6 | 1.5 | 2 | 0 | 0 | 0 | 0 | 0 | 22.2 | 2.96 | 2.07 | 0 | 15.4 | 1035.8 | 0 | 68: 19.4; 69: 19.3; 70: 9.1; 71: 9.2; 72: 20.2; 73: 24.8; 74: 673.4; 76: 0.15; 77: 1.4; 78: 1.3; 79: 8.7; 80: 8; 81: 15.2; 82: 34.2; 83: 14.9; 84: 8.2; 85: 13.7; 86: 17.7; 87: 13.5; 88: 326; 89: 1.8; 90: 1.3; 91: 820; 92: 313.1; 93: 496.4; 94: 3.2; 95: 1.9; 96: 4367.1; 97: 15.445; 98: 51; 99: 0; 100: 0; 101: 0; 102: 0; 103: 1390; 104: 2150; 105: 1500; 106: 1159.73; 136: 13.1959; 137: 0; 138: 0; 139: 3.5; 140: 5.03
Friday | 2014-05-09 | 0:00 | 0.39 | 0 | 42 | 1.95 | 1.62 | 91.2 | 2.01 | o/s | 27.43 | 22.6 | 1.605 | 1.9756 | 0 | os | 815.9164 | 8.15 | 0 | 0.664 | 0 | 47.48 | #VALUE! | 21 | 25.5 | 21.7 | 25.5 | 47.2 | 73.0184 |  |  | 1.6 | [10 empty] | 0 | 20.7 | 0 | 22.2 | 331.7 | 408.5 | 0 | 0 | 0 | 0 | 1.6 | 1.05 | 1.86 | 0 | 0.07 | 0 | 0 | 0 | 22.7 | 3.02 | 2.062 | 0 | 15.9 | 991.1 | 0 | 68: 19.5; 69: 19.54; 70: 9.38; 71: 9.5; 72: 20.7; 73: 22.1; 74: 482.2; 76: 1.07; 77: 1.41; 78: 1.3; 79: 8.8; 80: 8; 81: 15.6; 82: 34.3; 83: 14.5; 84: 7.7; 85: 13.1; 86: 17.2; 87: 13.86; 88: 316.5; 89: 1.7; 90: 1.3; 91: 820; 92: 3.12; 93: 491.3; 94: 8; 95: 2.08; 96: 4358.4; 97: 15.52; 98: 51; 99: 0; 100: 0; 101: 0; 102: 0; 103: 1670; 104: 2410; 105: 1730; 106: 1160.8; 136: 12.4719; 137: 0; 138: 0; 139: 2.98; 140: 5.082
Saturday | 2014-05-10 | 0:00 | 0.14 | 0 | 46 | 1.95 | 1.62 | 91.59 | 1.35 | o/s | 0 | 24 | 1.72 | 2.5084 | 0 | os | 1069.21 | 8.18 | 0 | 0.67 | 0 | 47.12 | #VALUE! | 21.7 | 25.5 | 22.3 | 28.8 | 51.1 | 79.0517 |  |  | 1.6 | [10 empty] | 0 | 11.1 | 0 | 23 | 294.1 | 538.5 | 0 | 0 | 0 | 0 | 1.6 | 0.62 | 1.87 | 0 | 0 | 0 | 0 | 0 | 26.4 | 3.07 | 0 | 0 | 21.6 | 1065.7 | 0 | 68: 20.55; 69: 20.52; 70: 9.72; 71: 9.85; 72: 21.3; 73: 19.7; 74: 707; 76: 0.52; 77: 1.25; 78: 1.3; 79: 9; 80: 7.9; 81: 15.7; 82: 34; 83: 13.9; 84: 6.95; 85: 12.3; 86: 16.3; 87: 13.82; 88: 424.6; 89: 1.4; 90: 0.9; 91: 820; 92: 346.8; 93: 488.9; 94: 13.9; 95: 2.02; 96: 2017.9; 97: 15.04; 98: 51; 99: 0; 100: 0; 101: 0; 102: 0; 103: 1670; 104: 2370; 105: 1710; 106: 1161.7; 136: 8.6013; 137: 0; 138: 0; 139: 2.49; 140: 3.07
Sunday | 2014-05-11 | 0:00 | 0.01 | 0 | 49 | 1.95 | 2.05 | 92.39 | 1.41 | o/s | 0 | 24.3 | 1.76 | 2.1136 | 0 | os | 1018.357 | 8.04 | 0 | 0.67 | 0 | 47.48 | #VALUE! | 22.3 | 28.8 | 22 | 34 | 56 | 86.632 |  |  | 1.6 | [10 empty] | 0 | 11.8 | 0 | 22.7 | 518.8 | 650.4 | 0 | 0 | 0 | 0 | 1.61 | 0.64 | 1.87 | 0 | 0 | 0 | 0 | 0 | 31.7 | 3.02 | 0 | 0 | 26.8 | 1082.2 | 0 | 68: 22.06; 69: 22.03; 70: 9.46; 71: 9.61; 72: 20.9; 73: 18.5; 74: 730.5; 76: 0.74; 77: 1.28; 78: 1.3; 79: 9; 80: 8; 81: 15.3; 82: 33.4; 83: 13.1; 84: 5.9; 85: 11.1; 86: 15.1; 87: 13.29; 88: 545.4; 89: 1.4; 90: 1.1; 91: 820; 92: 395.8; 93: 465.3; 94: 13.4; 95: 2.05; 96: 0; 97: 15.34; 98: 51; 99: 0; 100: 0; 101: 0; 102: 0; 103: 1670; 104: 2270; 105: 1670; 106: 1162.11; 136: 8.5549; 137: 0; 138: 0; 139: 2.51; 140: 3.02
Monday | 2014-05-12 | 0:00 | 0 | 0 | 55 | 1.65 | 1.87 | 93.2 | 1.35 | o/s | 0 | 24.2 | 1.77 | 2.3275 | 0 | os | 1106.4591 | 8.01 | 0 | 0.654 | 0 | 48.74 | #VALUE! | 22 | 34 | 22.1 | 34.01 | 56.11 | 86.8022 |  |  | 1.6 | [10 empty] | 0 | 23.4 | 0 | 22.7 | 537.7 | 600.7 | 0 | 0 | 0 | 0 | 1.6 | 0.82 | 1.69 | 0 | 0 | 0 | 0 | 0 | 31.7 | 3.02 | 2.38 | 0 | 24.5 | 1234.7 | 27.8 | 68: 21.45; 69: 21.39; 70: 9.45; 71: 9.59; 72: 20.9; 73: 24.6; 74: 514.6; 76: 0.88; 77: 1.28; 78: 1.3; 79: 8.8; 80: 8.1; 81: 14.5; 82: 33; 83: 12.3; 84: 5.65; 85: 10.65; 86: 15.1; 87: 13.1; 88: 602.3; 89: 1.9; 90: 2.8; 91: 820; 92: 401.5; 93: 500.6; 94: 14.5; 95: 2.32; 96: 0; 97: 16.95; 98: 51; 99: 0; 100: 0; 101: 0; 102: 0; 103: 1550; 104: 1980; 105: 1380; 106: 1162.3; 136: 12.2368; 137: 0; 138: 0; 139: 2.51; 140: 5.4
Tuesday | 2014-05-13 | 0:00 | 0 | 0 | 58 | 1.55 | 1.31 | 92.8 | 1.25 | o/s | 0 | 24 | 1.78 | 2.3899 | 0 | os | 1135.9344 | 8.024 | 0 | 0.657 | 0 | 48.2 | #VALUE! | 22.1 | 34.01 | 22.09 | 33.99 | 56.08 | 86.7558 |  |  | 1.6 | [10 empty] | 0 | 12.5 | 0 | 22.7 | 455.7 | 812.8 | 0.3 | 0 | 0 | 0 | 1.6 | 0.99 | 1.51 | 0 | 0 | 0 | 0 | 0 | 31.6 | 3 | 3.3 | 0 | 23.4 | 1562.6 | 0 | 68: 18.88; 69: 18.83; 70: 9.23; 71: 9.38; 72: 20.6; 73: 29.7; 74: 734.5; 76: 1.03; 77: 1.34; 78: 1.2; 79: 8.7; 80: 8.3; 81: 14.6; 82: 32; 83: 14.4; 84: 7.19; 85: 12.4; 86: 16.9; 87: 13.03; 88: 592.5; 89: 2; 90: 1.9; 91: 820; 92: 446.8; 93: 495.1; 94: 14.9; 95: 2.04; 96: 0; 97: 16.56; 98: 52; 99: 0; 100: 0; 101: 0; 102: 0; 103: 1280; 104: 1800; 105: 1240; 106: 1162.69; 136: 13.6136; 137: 0; 138: 0; 139: 2.5; 140: 6.3
Wednesday | 2014-05-14 | 0:00 | 0 | 0 | 63 | 1.65 | 1.02 | 93.7 | 1.16 | o/s | 0 | 23.9 | 1.77 | 2.3897 | 0 | os | 1164.1142 | 8.05 | 0 | 0.6 | 0 | 47.3 | #VALUE! | 22.09 | 33.99 | 21.91 | 36.42 | 58.33 | 90.2365 |  |  | 1.6 | [10 empty] | 0 | 22.7 | 0 | 22.6 | 443.4 | 532.9 | 1.1 | 0 | 0 | 0 | 1.6 | 0.99 | 1.51 | 0 | 0 | 0 | 0 | 0 | 34.1 | 3.3 | 3.16 | 0 | 25.9 | 1426.8 | 0 | 68: 17.86; 69: 17.81; 70: 9.9; 71: 9.51; 72: 20.9; 73: 26; 74: 829; 76: 1.07; 77: 1.32; 78: 1.2; 79: 8.7; 80: 8.5; 81: 14.8; 82: 35.8; 83: 13.1; 84: 7.3; 85: 12.5; 86: 17.1; 87: 13.57; 88: 524.4; 89: 1.5; 90: 0.8; 91: 820; 92: 513.7; 93: 535.8; 94: 14.9; 95: 1.51; 96: 1437.7; 97: 15.61; 98: 52; 99: 0; 100: 0; 101: 0; 102: 0; 103: 1410; 104: 1840; 105: 1370; 106: 1163.04; 136: 13.8611; 137: 0; 138: 0; 139: 2.5; 140: 6.46
Thursday | 2014-05-15 | 0:00 | 0 | 0 | 60 | 1.8 | 1.82 | 95.3 | 1.09 | o/s | 0 | 23.7 | 1.81 | 2.3971 | 0 | os | 1231.4864 | 7.92 | 0 | 0.151 | 0 | 47.66 | #VALUE! | 21.91 | 36.42 | 21.9 | 38.98 | 60.88 | 94.1814 |  |  | 1.6 | [10 empty] | 0 | 23.5 | 0 | 22.6 | 424.9 | 483.3 | 16 | 0 | 0 | 0 | 1.58 | 0.8 | 1.7 | 0 | 0 | 0 | 0 | 0 | 36.7 | 3.3 | 3.15 | 0 | 28.5 | 1233.3 | 0 | 68: 17.45; 69: 17.4; 70: 9.3; 71: 9.42; 72: 20.8; 73: 24.3; 74: 585.8; 76: 1.11; 77: 1.35; 78: 1.2; 79: 8.7; 80: 8.6; 81: 15.2; 82: 35.2; 83: 12.05; 84: 6.7; 85: 11.9; 86: 16; 87: 13.95; 88: 625.5; 89: 1.5; 90: 0.7; 91: 820; 92: 498.4; 93: 556.3; 94: 15; 95: 1.05; 96: 0; 97: 15.598; 98: 52; 99: 0; 100: 0; 101: 0; 102: 0; 103: 1560; 104: 1950; 105: 1520; 106: 1163.45; 136: 13.8456; 137: 0; 138: 0; 139: 2.5; 140: 6.45
Friday | 2014-05-16 | 0:00 | 0 | 0 | 54 | 1.75 | 1.01 | 93.3 | 1.08 | o/s | 0 | 23.6 | 1.89 | 2.3597 | 0 | os | 1201.0393 | 7.96 | 0 | 0.383 | 0 | 47.84 | #VALUE! | 21.9 | 38.98 | 21.9 | 39 | 60.9 | 94.2123 |  |  | 1.6 | [10 empty] | 0 | 12.9 | 0 | 22.5 | 394.8 | 548.9 | 0.1 | 0 | 0 | 0 | 1.6 | 0.8 | 1.69 | 0 | 0 | 0 | 0 | 0 | 36.7 | 3.29 | 3.23 | 0 | 28.3 | 1050.8 | 0 | 68: 17.34; 69: 17.31; 70: 9.28; 71: 9.36; 72: 20.6; 73: 23.6; 74: 717.3; 76: 2.39; 77: 1.39; 78: 1.2; 79: 8.7; 80: 8.2; 81: 15.1; 82: 35.7; 83: 14.5; 84: 5.3; 85: 10.3; 86: 14.3; 87: 13.86; 88: 621.7; 89: 1.4; 90: 1.2; 91: 820; 92: 478; 93: 543.4; 94: 15.2; 95: 1.1; 96: 0; 97: 16.397; 98: 52; 99: 0; 100: 0; 101: 0; 102: 0; 103: 1520; 104: 1910; 105: 1470; 106: 1163.8; 136: 13.9385; 137: 0; 138: 0; 139: 2.49; 140: 6.52
Saturday | 2014-05-17 | 0:00 | 0 | 0 | 52 | 1.75 | 0.86 | 92.87 | 1.14 | o/s | 0 | 23.3 | 1.979 | 2.3641 | 0 | os | 1217.8824 | 8 | 0 | 0.652 | 0 | 47.66 | #VALUE! | 21.9 | 39 | 21.9 | 39 | 60.9 | 94.2123 |  |  | 1.6 | [10 empty] | 0 | 11 | 0 | 22.6 | 441.2 | 446.6 | 0 | 0 | 0 | 0 | 1.6 | 0.99 | 1.51 | 0 | 0 | 0 | 0 | 0 | 36.7 | 3.3 | 3.23 | 0 | 28.3 | 1974.1 | 0 | 68: 17.35; 69: 17.32; 70: 9.26; 71: 9.41; 72: 20.7; 73: 23.6; 74: 774.2; 76: 1.12; 77: 1.41; 78: 1.2; 79: 8.6; 80: 8; 81: 15.8; 82: 35.4; 83: 13.2; 84: 8; 85: 13.4; 86: 17.4; 87: 14.28; 88: 612.1; 89: 1.4; 90: 0.3; 91: 820; 92: 501.4; 93: 514.6; 94: 14.7; 95: 1.04; 96: 0; 97: 15.665; 98: 52; 99: 0; 100: 0; 101: 0; 102: 0; 103: 1510; 104: 1870; 105: 1460; 106: 1163.9; 136: 13.9694; 137: 0; 138: 0; 139: 2.5; 140: 6.53
Sunday | 2014-05-18 | 0:00 | 0.17 | 0 | 50 | 1.5 | 1.02 | 96.67 | 1.14 | 0.85 | 0 | 23.2 | 2.04 | 2.4271 | 0 | os | 1274.2418 | 8 | 0 | 0.678 | 0 | 48.38 | #VALUE! | 21.9 | 39 | 21.9 | 39 | 60.9 | 94.2123 |  |  | 1.6 | [10 empty] | 0 | 22 | 0 | 22.5 | 482.7 | 535.3 | 0 | 0 | 0 | 0 | 1.6 | 0.99 | 1.51 | 0 | 0 | 0 | 0 | 0 | 36.7 | 3.28 | 3.23 | 0 | 28.4 | 1151 | 0 | 68: 18; 69: 17.97; 70: 9.03; 71: 9.19; 72: 20.4; 73: 21.7; 74: 769.7; 76: 1.1; 77: 1.44; 78: 1.2; 79: 8.5; 80: 7.8; 81: 15.5; 82: 35.3; 83: 15.4; 84: 6.3; 85: 11.5; 86: 15.6; 87: 13.7; 88: 547.8; 89: 1.4; 90: 1.3; 91: 820; 92: 532.2; 93: 512.4; 94: 13.6; 95: 0.94; 96: 0; 97: 15.632; 98: 52; 99: 0; 100: 0; 101: 0; 102: 0; 103: 1230; 104: 1660; 105: 1170; 106: 1163.96; 136: 13.9385; 137: 0; 138: 0; 139: 2.5; 140: 6.51
Monday | 2014-05-19 | 0:00 | 0.01 | 0 | 50 | 1.85 | 0.93 | 92.7 | 0.87 | o/s | 0 | 23 | 1.99 | 2.3778 | 0 | os | 1224.3605 | 8.02 | 0 | 0.706 | 0 | 47.84 | #VALUE! | 21.9 | 39 | 21.9 | 39 | 60.9 | 94.2123 |  |  | 1.6 | [10 empty] | 0 | 11.1 | 0 | 22.6 | 381.5 | 513.5 | 0.3 | 0 | 0 | 0 | 1.6 | 1.16 | 1.09 | 0 | 0.24 | 0 | 0 | 0 | 36.7 | 3.3 | 3.23 | 0 | 28.4 | 1131.9 | 0 | 68: 19; 69: 18.95; 70: 8.99; 71: 9.09; 72: 20.2; 73: 20.8; 74: 549.7; 76: 1.07; 77: 1.44; 78: 1.2; 79: 8.6; 80: 7.8; 81: 14.9; 82: 35.1; 83: 14.1; 84: 5.3; 85: 10.3; 86: 14.6; 87: 13.48; 88: 583.9; 89: 1.4; 90: 1.7; 91: 820; 92: 519.8; 93: 532.3; 94: 14.3; 95: 1.02; 96: 0; 97: 15.874; 98: 52; 99: 0; 100: 0; 101: 0; 102: 0; 103: 1010; 104: 1430; 105: 956; 106: 1164.2; 136: 13.9539; 137: 0; 138: 0; 139: 2.49; 140: 6.53
Tuesday | 2014-05-20 | 0:00 | 0 | 0 | 53 | 1.35 | 0.87 | 91.5 | 0.93 | o/s | 0 | 22.7 | 1.96 | 2.2903 | 0 | os | 1180.6333 | 7.99 | 0 | 0.69 | 0 | 48.38 | #VALUE! | 21.9 | 39 | 21.87 | 39.03 | 60.9 | 94.2123 |  |  | 1.6 | [10 empty] | 0 | 22.2 | 0 | 22.5 | 500.8 | 673.2 | 3.2 | 0 | 0 | 0 | 1.61 | 0.94 | 1.06 | 0 | 0.49 | 0 | 0 | 0 | 36.7 | 3.28 | 3.23 | 0 | 28.4 | 1790.6 | 0 | 68: 18.67; 69: 18.63; 70: 8.79; 71: 8.91; 72: 19.6; 73: 24.2; 74: 749.2; 76: 1.01; 77: 1.42; 78: 6.2; 79: 8.7; 80: 7.8; 81: 15.3; 82: 35.1; 83: 12.7; 84: 7.6; 85: 13; 86: 17; 87: 13.01; 88: 580.8; 89: 1.9; 90: 1.4; 91: 820; 92: 531.7; 93: 540.2; 94: 14.4; 95: 1.01; 96: 0; 97: 15.597; 98: 52; 99: 0; 100: 0; 101: 0; 102: 0; 103: 911; 104: 1290; 105: 872; 106: 1164.5; 136: 13.923; 137: 0; 138: 0; 139: 2.49; 140: 6.51
Wednesday | 2014-05-21 | 0:00 | 0 | 0 | 53 | 1.1 | 0.74 | 92.63 | 1.12 | o/s | 0 | 22.6 | 1.975 | 2.2607 | 0 | 0 | 1148.2428 | 8.04 | 0 | 0.718 | 0 | 48.56 | #VALUE! | 21.87 | 39.03 | 21.83 | 38.99 | 60.82 | 94.0885 |  |  | 1.6 | [10 empty] | 0 | 11.5 | 0 | 22.5 | 499.8 | 639.8 | 3.2 | 0 | 0 | 0 | 1.6 | 0.93 | 1.08 | 0 | 0.5 | 0 | 0 | 0 | 36.7 | 3.3 | 3.23 | 0 | 28.4 | 955.5 | 0 | 68: 19.31; 69: 19.26; 70: 8.66; 71: 8.77; 72: 19.3; 73: 21.7; 74: 748.2; 75: 0; 76: 1.03; 77: 1.35; 78: 1.1; 79: 8.7; 80: 7.9; 81: 14.99; 82: 34.2; 83: 15.2; 84: 5.2; 85: 10.3; 86: 14.3; 87: 12.43; 88: 488.7; 89: 2; 90: 2.8; 91: 820; 92: 551.9; 93: 564.7; 94: 12.7; 95: 0.88; 96: 0; 97: 14.907; 98: 52; 99: 0; 100: 0; 101: 0; 102: 0; 103: 871; 104: 1220; 105: 832; 106: 1164.9; 136: 13.9849; 137: 0; 138: 0; 139: 2.51; 140: 6.53
Thursday | 2014-05-22 | 0:00 | 0 | 0 | 58 | 1.15 | 0.83 | 95.76 | 1.26 | o/s | 0 | 22.4 | 1.993 | 2.3783 | 0 | 0 | 1233.7537 | 8.01 | 0 | 0.694 | 0 | 51.08 | #VALUE! | 21.83 | 38.99 | 21.9 | 38.98 | 60.88 | 94.1814 |  |  | 1.6 | [10 empty] | 0 | 23.7 | 0 | 22.3 | 603 | 898.7 | 0.3 | 0 | 0 | 0 | 1.55 | 1.01 | 1 | 0 | 0.5 | 0 | 0 | 0 | 36.7 | 3.28 | 3.23 | 0 | 28.4 | 1971.9 | 0 | 68: 18.57; 69: 18.51; 70: 8.09; 71: 8.19; 72: 19.2; 73: 24.9; 74: 771.1; 76: 0.99; 77: 1.4; 78: 1.1; 79: 8.7; 80: 8; 81: 14.3; 82: 34.2; 83: 13.7; 84: 8.1; 85: 13.4; 86: 18; 87: 12.63; 88: 582.3; 89: 2; 90: 2.2; 91: 820; 92: 577.9; 93: 528.3; 94: 14; 95: 1.01; 96: 0; 97: 15.622; 98: 53; 99: 0; 100: 0; 101: 0; 102: 0; 103: 871; 104: 1160; 105: 832; 106: 1165.26; 136: 13.9539; 137: 0; 138: 0; 139: 2.51; 140: 6.51
Friday | 2014-05-23 | 0:00 | 0.36 | 0 | 54 | 1.2 | 0.92 | 94.73 | 1.04 | o/s | 0 | 22.4 | 1.97 | 2.3775 | 0 | os | 1232.1342 | 8.02 | 0 | 0.67 | 0 | 49.1 | #VALUE! | 21.9 | 38.98 | 21.9 | 38.92 | 60.82 | 94.0885 |  |  | 1.6 | [10 empty] | 0 | 11.4 | 0 | 22.6 | 240.4 | 274.5 | 5.3 | 0 | 0 | 0 | 1.6 | 1.01 | 1 | 0 | 0.5 | 0 | 0 | 0 | 36.3 | 3.2 | 3.35 | 0 | 28 | 951.9 | 0 | 68: 18.61; 69: 18.57; 70: 9.49; 71: 9.58; 72: 20; 73: 24.1; 74: 719.7; 76: 0.98; 77: 1.46; 78: 1.2; 79: 8.7; 80: 8; 81: 16.1; 82: 34.5; 83: 12.5; 84: 6.7; 85: 11.9; 86: 16; 87: 12.85; 88: 221; 89: 4; 90: 3.9; 91: 820; 92: 483.5; 93: 518; 94: 12.5; 95: 0.89; 96: 0; 97: 16.03; 98: 53; 99: 0; 100: 0; 101: 0; 102: 0; 103: 931; 104: 1230; 105: 885; 106: 1165.8; 136: 14.0158; 137: 0; 138: 0; 139: 2.51; 140: 6.55
Saturday | 2014-05-24 | 0:00 | 0.02 | 0 | 51 | 1.2 | 0.82 | 95.4 | 0.87 | o/s | 0 | 22.1 | 1.95 | 2.3665 | 0 | os | 1226.6278 | 8.04 | 0 | 0.65 | 0 | 48.92 | #VALUE! | 21.9 | 38.92 | 21.83 | 38.88 | 60.71 | 93.9184 |  |  | 1.6 | [10 empty] | 0 | 22 | 0 | 22.5 | 488 | 609.6 | 0 | 0 | 0 | 0 | 1.6 | 1.5 | 1 | 0 | 0.49 | 0 | 0 | 0 | 36.2 | 2.99 | 3.55 | 0 | 27.8 | 1093 | 0 | 68: 19.28; 69: 19.23; 70: 9.36; 71: 9.5; 72: 19.2; 73: 21.8; 74: 763.2; 76: 1; 77: 1.39; 78: 1.2; 79: 8.7; 80: 7.9; 81: 15.7; 82: 34.7; 83: 11.95; 84: 5.5; 85: 10.5; 86: 14.5; 87: 13.44; 88: 0; 89: 2.4; 90: 3.1; 91: 820; 92: 512.1; 93: 483.9; 94: 12.9; 95: 0.86; 96: 0; 97: 15.762; 98: 53; 99: 0; 100: 0; 101: 0; 102: 0; 103: 931; 104: 1210; 105: 881; 106: 1166.2; 136: 14.7429; 137: 0; 138: 0; 139: 2.99; 140: 6.54
Sunday | 2014-05-25 | 0:00 | 0.34 | 0 | 50 | 1.2 | 0.77 | 94.4 | 0.83 | o/s | 0 | 21.9 | 1.96 | 2.3601 | 0 | os | 1212.6999 | 7.93 | 0 | 0.71 | 0 | 49.28 | #VALUE! | 21.83 | 38.88 | 21.87 | 39 | 60.87 | 94.1659 |  |  | 1.6 | [10 empty] | 0 | 11.7 | 0 | 22.6 | 378.9 | 535 | 0 | 0 | 0 | 0 | 1.61 | 1.5 | 1 | 0 | 0.49 | 0 | 0 | 0 | 36.2 | 3.01 | 3.55 | 0 | 27.9 | 1835.9 | 0 | 68: 19.24; 69: 19.19; 70: 9.41; 71: 9.55; 72: 19; 73: 23.9; 74: 732.8; 76: 0.96; 77: 1.41; 78: 1.2; 79: 8.7; 80: 7.9; 81: 15.6; 82: 34.7; 83: 14.5; 84: 8.3; 85: 13.8; 86: 17.9; 87: 13.34; 88: 0; 89: 2.7; 90: 3.3; 91: 820; 92: 476.8; 93: 481.7; 94: 13.3; 95: 0.88; 96: 0; 97: 16.772; 98: 53; 99: 0; 100: 0; 101: 0; 102: 0; 103: 926; 104: 1250; 105: 881; 106: 1166.4; 136: 14.7739; 137: 0; 138: 0; 139: 2.99; 140: 6.56
Monday | 2014-05-26 | 0:00 | 0.32 | 0 | 49 | 1.15 | 0.81 | 94.12 | 0.98 | o/s | 0 | 21.9 | 1.93 | 2.3455 | 0 | os | 1193.2656 | 8.03 | 0 | 0.707 | 0 | 49.64 | #VALUE! | 21.87 | 39 | 21.9 | 38.97 | 60.87 | 94.1659 |  |  | 1.6 | [10 empty] | 0 | 17.2 | 0 | 22.6 | 502.6 | 656.4 | 0.3 | 0 | 0 | 0 | 1.6 | 1.5 | 1 | 0 | 0.49 | 0 | 0 | 0 | 36.2 | 2.99 | 3.55 | 0 | 27.9 | 1066.2 | 80 | 68: 19.97; 69: 19.92; 70: 9.3; 71: 9.4; 72: 19; 73: 21.7; 74: 556.9; 76: 0.93; 77: 1.38; 78: 1.2; 79: 8.7; 80: 7.8; 81: 15.6; 82: 34.5; 83: 13.1; 84: 7; 85: 12.3; 86: 16.3; 87: 13.44; 88: 0; 89: 2.2; 90: 2.2; 91: 820; 92: 531.5; 93: 504.4; 94: 13.2; 95: 0.89; 96: 0; 97: 15.682; 98: 53; 99: 0; 100: 0; 101: 0; 102: 0; 103: 926; 104: 1230; 105: 881; 106: 1166.85; 136: 14.7429; 137: 0; 138: 0; 139: 2.99; 140: 6.54
Tuesday | 2014-05-27 | 0:00 | 0.02 | 0 | 50 | 1.2 | 0.92 | 95.3 | 0.83 | o/s | 0 | 21.7 | 1.897 | 2.3327 | 0 | os | 1217.8824 | 8.073 | 0 | 0.717 | 0 | 50.36 | #VALUE! | 21.9 | 38.97 | 21.9 | 38.95 | 60.85 | 94.135 |  |  | 1.6 | [10 empty] | 0 | 17.6 | 0 | 22.5 | 357.9 | 481.7 | 2.9 | 0 | 0 | 0 | 1.6 | 1.5 | 0.99 | 0 | 0.49 | 0 | 0 | 0 | 36.2 | 3.23 | 3.34 | 0 | 27.9 | 967.3 | 0 | 68: 19.94; 69: 19.89; 70: 9.5; 71: 9.6; 72: 19.2; 73: 24; 74: 727.2; 76: 0.91; 77: 1.39; 78: 1.2; 79: 8.6; 80: 7.9; 81: 15.8; 82: 34.2; 83: 13.3; 84: 5.2; 85: 10.2; 86: 14.2; 87: 13.21; 88: 0; 89: 2.8; 90: 3.6; 91: 820; 92: 497.5; 93: 540.8; 94: 13.5; 95: 0.95; 96: 0; 97: 16.905; 98: 53; 99: 0; 100: 0; 101: 0; 102: 0; 103: 977; 104: 1240; 105: 922; 106: 1167.06; 136: 14.7739; 137: 0; 138: 0; 139: 2.98; 140: 6.57
Wednesday | 2014-05-28 | 0:00 | 0.26 | 0 | 50 | 1.25 | 0.89 | 94.18 | 0.97 | o/s | 0 | 21.6 | 1.93 | 2.4499 | 0 | os | 1268.4115 | 8.06 | 0 | 0.702 | 0 | 49.82 | #VALUE! | 21.9 | 38.95 | 21.84 | 38.98 | 60.82 | 94.0885 |  |  | 1.6 | [10 empty] | 0 | 11 | 0 | 22.6 | 388.5 | 507.3 | 2.7 | 0 | 0 | 0 | 1.61 | 1.5 | 1 | 0 | 0.5 | 0 | 0 | 0 | 36.1 | 3.29 | 3.23 | 0 | 27.9 | 1955.6 | 0 | 68: 18.86; 69: 18.8; 70: 9.4; 71: 9.55; 72: 19; 73: 26.9; 74: 710.7; 76: 0.93; 77: 1.43; 78: 1.2; 79: 8.7; 80: 8.1; 81: 16.1; 82: 34; 83: 14.2; 84: 8.02; 85: 13.4; 86: 17.9; 87: 13.39; 88: 0; 89: 3.3; 90: 4.6; 91: 820; 92: 547.8; 93: 530.6; 94: 13.1; 95: 0.89; 96: 0; 97: 17.003; 98: 53; 99: 0; 100: 0; 101: 0; 102: 0; 103: 1040; 104: 1230; 105: 974; 106: 1167.13; 136: 14.7274; 137: 0; 138: 0; 139: 3; 140: 6.52
Thursday | 2014-05-29 | 0:00 | 0.01 | 0 | 47 | 1.25 | 0.94 | 94.27 | 0.89 | o/s | 0 | 21.4 | 1.96 | 2.4396 | 0 | os | 1259.0183 | 8.02 | 0 | 0.69 | 0 | 50 | #VALUE! | 21.84 | 38.98 | 21.86 | 38.8 | 60.66 | 93.841 |  |  | 1.6 | [10 empty] | 0 | 22.4 | 0 | 22.6 | 434.6 | 519.8 | 0 | 0 | 0 | 0 | 1.6 | 1.5 | 1 | 0 | 0.49 | 0 | 0 | 0 | 36.1 | 3.43 | 3.12 | 0 | 27.7 | 1003 | 0 | 68: 18.7; 69: 18.65; 70: 9.41; 71: 9.52; 72: 18.9; 73: 24.3; 74: 549.8; 76: 0.91; 77: 1.48; 78: 1.2; 79: 8.7; 80: 8; 81: 16.1; 82: 34.1; 83: 12.7; 84: 6.2; 85: 11.3; 86: 15.3; 87: 13.3; 88: 0; 89: 3.2; 90: 4.4; 91: 820; 92: 595.5; 93: 526.9; 94: 13.2; 95: 0.88; 96: 0; 97: 16.64; 98: 53; 99: 0; 100: 0; 101: 0; 102: 0; 103: 972; 104: 1260; 105: 918; 106: 1167.06; 136: 14.7584; 137: 0; 138: 0; 139: 2.99; 140: 6.55
Friday | 2014-05-30 | 0:00 | 0 | 0 | 50 | 1.1 | 0.91 | 21.2 | 0.89 | 0.83 | 0 | 21.2 | 1.98 | 2.36 | 0 | os | 1275.2135 | 8.02 | 0 | 0.7 | 0 | 51.08 | #VALUE! | 21.86 | 38.8 | 22.8 | 40.1 | 62.9 | 97.3063 |  |  | 1.6 | [10 empty] | 0 | 12.3 | 0 | 23.3 | 509.6 | 730.5 | 1.9 | 0 | 0 | 0 | 1.6 | 1.18 | 1 | 0 | 0.17 | 0 | 0 | 0 | 38 | 3.43 | 3.46 | 0 | 29.4 | 1673.2 | 0 | 68: 17.83; 69: 17.78; 70: 9.53; 71: 9.65; 72: 18.9; 73: 26.6; 74: 775.7; 76: 3.22; 77: 1.49; 78: 1.2; 79: 8.7; 80: 8; 81: 15.6; 82: 34; 83: 13.7; 84: 6.2; 85: 11.3; 86: 15.8; 87: 13.11; 88: 0; 89: 3; 90: 4.3; 91: 820; 92: 654; 93: 839.2; 94: 13.2; 95: 0.83; 96: 0; 97: 15.9; 98: 53; 99: 0; 100: 0; 101: 0; 102: 0; 103: 827; 104: 1110; 105: 772; 106: 1167.05; 136: 14.2943; 137: 0; 138: 0; 139: 2.35; 140: 6.89
Saturday | 2014-05-31 | 0:00 | 0 | 0 | 56 | 1.1 | 0.89 | 94.31 | 1.02 | 0.83 | 0 | 21.1 | 1.943 | 2.3725 | 0 | os | 1312.4626 | 8.03 | 0 | 0.697 | 0 | 51.98 | #VALUE! | 22.8 | 40.1 | 23.5 | 42.18 | 65.68 | 101.607 |  |  | 1.6 | [10 empty] | 0 | 26.4 | 0 | 24.2 | 654.6 | 827.3 | 2.7 | 0 | 0 | 0 | 1.6 | 1.01 | 1 | 0 | 0 | 0 | 0 | 0 | 40.3 | 3.44 | 3.62 | 0 | 31.5 | 1851.1 | 0 | 68: 17.35; 69: 17.3; 70: 9.9; 71: 10; 72: 19.3; 73: 26.3; 74: 1136.9; 76: 0.93; 77: 1.44; 78: 1.2; 79: 8.7; 80: 8.2; 81: 15.7; 82: 33.7; 83: 12; 84: 6.4; 85: 11.6; 86: 15.6; 87: 13.16; 88: 0; 89: 3.1; 90: 3.8; 91: 820; 92: 702.9; 93: 535.5; 94: 13.1; 95: 0.88; 96: 0; 97: 15.426; 98: 54; 99: 0; 100: 0; 101: 0; 102: 0; 103: 827; 104: 1030; 105: 765; 106: 1167.12; 136: 14.0313; 137: 0; 138: 0; 139: 2.01; 140: 7.06
Sunday | 2014-06-01 | 0:00 | 0 | 0 | 53 | 1.1 | 0.93 | 93.84 | 0.73 | 0.83 | 0 | 21 | 1.898 | 2.3358 | 0 | os | 1328.9818 | 8.02 | 0 | 0.696 | 0 | 51.98 | #VALUE! | 23.5 | 42.18 | 23.31 | 44.92 | 68.23 | 105.5518 |  |  | 1.6 | [10 empty] | 0 | 13 | 0 | 24.1 | 492.2 | 862.2 | 24.8 | 0 | 0 | 0 | 1.6 | 1 | 1 | 0 | 0 | 0 | 0 | 0 | 43.1 | 3.45 | 3.55 | 0 | 34.4 | 2222.5 | 0 | 68: 16.93; 69: 16.89; 70: 9.7; 71: 9.8; 72: 19; 73: 25.8; 74: 930.5; 76: 0.9; 77: 1.43; 78: 1.2; 79: 8.7; 80: 8.2; 81: 16.3; 82: 33.3; 83: 13.4; 84: 7.4; 85: 12.6; 86: 17.1; 87: 13.89; 88: 0; 89: 3; 90: 3.1; 91: 820; 92: 768.8; 93: 539.6; 94: 12.7; 95: 0.79; 96: 0; 97: 15.43; 98: 54; 99: 0; 100: 0; 101: 0; 102: 0; 103: 827; 104: 1010; 105: 762; 106: 1167.15; 136: 13.923; 137: 0; 138: 0; 139: 2; 140: 7
Monday | 2014-06-02 | 0:00 | 0 | 0 | 56 | 1.1 | 0.8 | 94.1 | 0.81 | o/s | 0 | 20.8 | 1.84 | 2.4038 | 0 | os | 1407.3667 | 7.88 | 0 | 0.69 | 0 | 50 | #VALUE! | 23.31 | 44.92 | 23.39 | 44.9 | 68.29 | 105.6446 |  |  | 1.6 | [10 empty] | 0 | 24.7 | 0 | 24.1 | 655.8 | 898.7 | 28.9 | 0 | 0 | 0 | 1.6 | 1 | 1 | 0 | 0 | 0 | 0 | 0 | 43.1 | 4.4 | 2.68 | 0 | 34.4 | 1779.9 | 0 | 68: 17.26; 69: 17.21; 70: 9.76; 71: 9.88; 72: 19; 73: 24; 74: 1019.3; 76: 0.86; 77: 1.41; 78: 1.2; 79: 8.7; 80: 8.2; 81: 15.1; 82: 33.2; 83: 15.4; 84: 6.5; 85: 11.6; 86: 16.1; 87: 12.8; 88: 0; 89: 2.3; 90: 3.7; 91: 820; 92: 723.4; 93: 573; 94: 13.7; 95: 0.93; 96: 0; 97: 16.622; 98: 54; 99: 0; 100: 0; 101: 0; 102: 0; 103: 827; 104: 968; 105: 762; 106: 1167.14; 136: 14.0468; 137: 0; 138: 0; 139: 2; 140: 7.08
Tuesday | 2014-06-03 | 0:00 | 0.01 | 0 | 53 | 1.1 | 0.82 | 95.49 | 0.77 | o/s | 0 | 20.7 | 1.86 | 2.4238 | 0 | os | 1431.0118 | 7.94 | 0 | 0.67 | 0 | 50.18 | #VALUE! | 23.39 | 44.9 | 23.3 | 46.3 | 69.6 | 107.6712 |  |  | 1.6 | [10 empty] | 0 | 12.2 | 0 | 24 | 619.6 | 827.9 | 24 | 0 | 0 | 0 | 1.61 | 1.05 | 1.22 | 0 | 0 | 0 | 0 | 0 | 44.2 | 4.12 | 2.88 | 0 | 35.4 | 1441.2 | 0 | 68: 17.64; 69: 17.61; 70: 9.69; 71: 9.81; 72: 18.8; 73: 23.7; 74: 988.8; 76: 0.83; 77: 1.45; 78: 1.2; 79: 8.6; 80: 8.2; 81: 16; 82: 33.6; 83: 13.1; 84: 5.1; 85: 10.1; 86: 14.09; 87: 13.27; 88: 0; 89: 3.9; 90: 4.4; 91: 820; 92: 744.4; 93: 583.8; 94: 14.1; 95: 0.82; 96: 0; 97: 17.559; 98: 54; 99: 0; 100: 0; 101: 0; 102: 0; 103: 823; 104: 955; 105: 754; 106: 1167.09; 136: 14.3407; 137: 0; 138: 0; 139: 2.27; 140: 7
Wednesday | 2014-06-04 | 0:00 | 0 | 0 | 55 | 1.1 | 0.83 | 95.21 | 0.76 | o/s | 0 | 20.4 | 1.87 | 2.4017 | 0 | os | 1553.1239 | 7.95 | 0 | 0.67 | 0 | 51.62 | #VALUE! | 23.3 | 46.3 | 23.2 | 48 | 71.2 | 110.1464 |  |  | 1.6 | [10 empty] | 0 | 22.4 | 0 | 23.9 | 452.4 | 808.2 | 81.3 | 0 | 0 | 0 | 1.58 | 1.15 | 1.36 | 0 | 0 | 0 | 0 | 0 | 45.7 | 4.01 | 3.03 | 0 | 36.9 | 2397.4 | 0 | 68: 16.79; 69: 16.75; 70: 9.81; 71: 9.95; 72: 18.7; 73: 27; 74: 840.7; 76: 0.86; 77: 1.49; 78: 1.2; 79: 8.6; 80: 8.1; 81: 17; 82: 33.2; 83: 14.2; 84: 8; 85: 13.4; 86: 17.4; 87: 13.3; 88: 0; 89: 4.7; 90: 5.8; 91: 820; 92: 729; 93: 600.9; 94: 13.1; 95: 0.79; 96: 0; 97: 17.782; 98: 54; 99: 0; 100: 0; 101: 0; 102: 0; 103: 776; 104: 917; 105: 709; 106: 1167.01; 136: 14.7738; 137: 0; 138: 0; 139: 2.51; 140: 7.04
Thursday | 2014-06-05 | 0:00 | 0 | 0 | 49 | 0.95 | 1.02 | 93.89 | 0.81 | o/s | 0 | 20.4 | 1.85 | 2.4196 | 0 | os | 1423.2381 | 7.96 | 0 | 0.68 | 0 | 52.34 | #VALUE! | 23.2 | 48 | 23.5 | 49.8 | 73.3 | 113.3951 |  |  | 1.6 | [10 empty] | 0 | 23.8 | 0 | 24.2 | 773.8 | 864.8 | 28.3 | 0 | 0 | 0 | 1.61 | 1.14 | 1.36 | 0 | 0 | 0 | 0 | 0 | 47.5 | 3.46 | 3.51 | 0 | 38.7 | 1768.7 | 0 | 68: 17.52; 69: 17.46; 70: 10.1; 71: 10.2; 72: 18.9; 73: 23; 74: 841.4; 76: 0.84; 77: 1.47; 78: 1.2; 79: 8.7; 80: 8.1; 81: 17; 82: 33.2; 83: 14; 84: 6.8; 85: 12; 86: 16.5; 87: 14.3; 88: 0; 89: 3.9; 90: 5.4; 91: 820; 92: 795.8; 93: 597.1; 94: 12.7; 95: 0.8; 96: 0; 97: 16.617; 98: 54; 99: 0; 100: 0; 101: 0; 102: 0; 103: 625; 104: 831; 105: 543; 106: 1167.04; 136: 14.6501; 137: 0; 138: 0; 139: 2.5; 140: 6.97
Friday | 2014-06-06 | 0:00 | 0 | 0 | 57 | 0.9 | 0.83 | 93.71 | 0.81 | o/s | 0 | 20.2 | 1.83 | 2.3247 | 0 | os | 1506.8055 | 8 | 0 | 0.66 | 0 | 50.54 | #VALUE! | 23.5 | 49.8 | 23.7 | 52.7 | 76.4 | 118.1908 |  |  | 1.6 | [10 empty] | 0 | 13.4 | 0 | 24.4 | 547.4 | 988.9 | 37.1 | 0 | 0 | 0 | 1.6 | 1.14 | 1.36 | 0 | 0.32 | 0 | 0 | 0 | 50.1 | 4.03 | 3.79 | 0 | 40.6 | 2073 | 0 | 68: 18.77; 69: 18.73; 70: 10.13; 71: 10.23; 72: 18.8; 73: 21.5; 74: 928.3; 76: 2.36; 77: 1.48; 78: 1.2; 79: 8.7; 80: 8.1; 81: 16.5; 82: 33.3; 83: 12.75; 84: 6.55; 85: 11.65; 86: 16.13; 87: 14.22; 88: 0; 89: 3.1; 90: 4.3; 91: 820; 92: 897.3; 93: 612.3; 94: 13.3; 95: 0.9; 96: 0; 97: 16.102; 98: 55; 99: 0; 100: 0; 101: 0; 102: 0; 103: 625; 104: 731; 105: 536; 106: 1167.2; 136: 16.4601; 137: 0; 138: 0; 139: 2.82; 140: 7.82
Saturday | 2014-06-07 | 0:00 | 0 | 0 | 54 | 0.9 | 0.87 | 94.4 | 0.8 | o/s | 0 | 20.2 | 1.82 | 2.3239 | 0 | os | 1507.4533 | 8.04 | 0 | 0.67 | 0 | 50.36 | #VALUE! | 23.7 | 52.7 | 23.6 | 53.9 | 77.5 | 119.8925 |  |  | 1.6 | [10 empty] | 0 | 25.7 | 0 | 24.3 | 710 | 932.6 | 23.3 | 0 | 0 | 0 | 1.6 | 1.14 | 1.36 | 0 | 0.5 | 0 | 0 | 0 | 51.1 | 4.48 | 3.56 | 0 | 41.3 | 2085.1 | 0 | 68: 20.31; 69: 20.25; 70: 10.14; 71: 10.27; 72: 18.7; 73: 20.8; 74: 1103; 76: 0.8; 77: 1.43; 78: 1.2; 79: 8.6; 80: 8; 81: 15.65; 82: 33.2; 83: 14.35; 84: 5.53; 85: 10.45; 86: 14.85; 87: 13.5; 88: 0; 89: 2; 90: 3.1; 91: 820; 92: 877.4; 93: 573.4; 94: 13.7; 95: 0.97; 96: 0; 97: 16.14; 98: 55; 99: 0; 100: 0; 101: 0; 102: 0; 103: 625; 104: 719; 105: 536; 106: 1167.2; 136: 17.0789; 137: 0; 138: 0; 139: 3; 140: 8.04
Sunday | 2014-06-08 | 0:00 | 0 | 0 | 61 | 0.9 | 0.94 | 93.9 | 0.77 | o/s | 0 | 20 | 1.85 | 2.3396 | 0 | os | 1538.5482 | 8.06 | 0 | 0.68 | 0 | 50.54 | #VALUE! | 23.6 | 53.9 | 23.67 | 53.87 | 77.54 | 119.9544 |  |  | 1.6 | [10 empty] | 0 | 24.3 | 0 | 24.3 | 830.7 | 1037.3 | 32 | 0 | 0 | 0 | 1.61 | 1.14 | 1.36 | 0 | 0.49 | 0 | 0 | 0 | 51.1 | 4.88 | 3.14 | 0 | 41.4 | 2483.9 | 0 | 68: 20.83; 69: 20.79; 70: 10.06; 71: 10.18; 72: 18.6; 73: 23.5; 74: 1113.7; 76: 0.8; 77: 1.43; 78: 1.2; 79: 8.7; 80: 8; 81: 15.4; 82: 33.3; 83: 18.25; 84: 6.2; 85: 11.4; 86: 15.35; 87: 13.12; 88: 0; 89: 2.3; 90: 2.9; 91: 820; 92: 902.2; 93: 600; 94: 13.5; 95: 0.94; 96: 0; 97: 15.81; 98: 55; 99: 0; 100: 0; 101: 0; 102: 0; 103: 625; 104: 685; 105: 533; 106: 1167.21; 136: 17.0325; 137: 0; 138: 0; 139: 2.99; 140: 8.02
Monday | 2014-06-09 | 0:00 | 0 | 0 | 57 | 0.7 | 4.15 | 94.6 | 3.41 | o/s | 1.07 | 19.8 | 1.81 | 2.3574 | 0 | os | 1503.2426 | 8.04 | 0 | 0.64 | 0 | 52.7 | #VALUE! | 23.67 | 53.87 | 23.7 | 52.73 | 76.43 | 118.2372 |  |  | 1.6 | [10 empty] | 0 | 24.8 | 0 | 24.4 | 799.9 | 1008.6 | 126.9 | 0 | 0 | 0 | 1.61 | 1.09 | 1.48 | 0 | 0.42 | 0 | 0 | 0 | 49.9 | 4.3 | 2.99 | 0 | 40.8 | 1997.3 | 186.2 | 68: 22.44; 69: 22.39; 70: 9.96; 71: 10.09; 72: 20.5; 73: 20.4; 74: 1011.3; 76: 0.81; 77: 1.42; 78: 1.2; 79: 8.7; 80: 8; 81: 15.9; 82: 32.7; 83: 15.8; 84: 6.47; 85: 11.5; 86: 16.15; 87: 13.47; 88: 0; 89: 3.6; 90: 4.1; 91: 820; 92: 794; 93: 610.7; 94: 13.3; 95: 0.94; 96: 0; 97: 15.94; 98: 55; 99: 0; 100: 0; 101: 0; 102: 0; 103: 608; 104: 657; 105: 527; 106: 1167.18; 136: 15.9032; 137: 0; 138: 0; 139: 2.99; 140: 7.29
Tuesday | 2014-06-10 | 0:00 | 0 | 0 | 54 | 0.75 | 0.82 | 94.3 | 0.73 | o/s | 0 | 19.7 | 1.85 | 2.3636 | 0 | os | 1472.1477 | 8.08 | 0 | 0.65 | 0 | 51.26 | #VALUE! | 23.7 | 52.73 | 25.13 | 48.2 | 73.33 | 113.4415 |  |  | 1.6 | [10 empty] | 0 | 14.7 | 0 | 25.6 | 747.2 | 874.6 | 29.7 | 0 | 0 | 0 | 1.61 | 1 | 1.71 | 0 | 0.28 | 0 | 0 | 0 | 45.4 | 4.12 | 2.91 | 0 | 36.7 | 1904.9 | 0 | 68: 23.2; 69: 23.12; 70: 10.8; 71: 10.91; 72: 23.4; 73: 24.3; 74: 853.8; 76: 0.9; 77: 1.48; 78: 1.2; 79: 8.7; 80: 7.9; 81: 15.8; 82: 33.5; 83: 17.15; 84: 6.1; 85: 11.15; 86: 15.65; 87: 13.41; 88: 0; 89: 3; 90: 3.8; 91: 820; 92: 775.2; 93: 602.3; 94: 13.4; 95: 0.96; 96: 0; 97: 15.76; 98: 55; 99: 0; 100: 0; 101: 0; 102: 0; 103: 608; 104: 657; 105: 527; 106: 1167.11; 136: 15.5009; 137: 0; 138: 0; 139: 2.99; 140: 7.03
Wednesday | 2014-06-11 | 0:00 | 0 | 0 | 55 | 0.75 | 0.77 | 95.11 | 0.71 | o/s | 0 | 19.6 | 1.89 | 2.3519 | 0 | os | 1461.1349 | 8.04 | 0 | 0.68 | 0 | 51.26 | #VALUE! | 25.13 | 48.2 | 30.28 | 41.81 | 72.09 | 111.5232 |  |  | 1.6 | [10 empty] | 0 | 22.6 | 0 | 30.6 | 782.5 | 1001.5 | 50.1 | 0 | 0 | 0 | 1.56 | 0.99 | 1.65 | 0 | 0.49 | 0 | 0 | 0 | 39 | 4.15 | 2.86 | 0 | 30.4 | 2181.9 | 0 | 68: 21.85; 69: 21.76; 70: 13.02; 71: 13.18; 72: 28; 73: 34.6; 74: 1115.7; 76: 0.9; 77: 1.5; 78: 1.2; 79: 8.7; 80: 7.9; 81: 15.8; 82: 32.8; 83: 17.49; 84: 6.15; 85: 11.25; 86: 15.65; 87: 13.85; 88: 246.2; 89: 2.8; 90: 3.6; 91: 820; 92: 905.1; 93: 640.1; 94: 13.8; 95: 1.02; 96: 0; 97: 15.9; 98: 55; 99: 0; 100: 0; 101: 0; 102: 0; 103: 604; 104: 674; 105: 521; 106: 1167; 136: 15.6866; 137: 0; 138: 0; 139: 3.13; 140: 7.01
Thursday | 2014-06-12 | 0:00 | 0.36 | 0 | 50 | 0.65 | 0.76 | 95.01 | 0.78 | o/s | 0 | 19.6 | 1.85 | 2.2641 | 0 | os | 1396.354 | 8.09 | 0 | 0.65 | 0 | 50.9 | #VALUE! | 30.28 | 41.81 | 36.42 | 35.9 | 72.32 | 111.879 |  |  | 1.6 | [10 empty] | 0 | 20.1 | 0 | 37.7 | 330.4 | 394.1 | 17.9 | 0 | 0 | 0 | 1.6 | 0.99 | 1.5 | 0 | 0.5 | 0 | 0 | 0 | 33.1 | 4.3 | 2.86 | 0 | 24.3 | 1732.4 | 0 | 68: 23.14; 69: 23.03; 70: 17.2; 71: 17.28; 72: 36.2; 73: 35.7; 74: 968.8; 76: 1.02; 77: 1.5; 78: 1.2; 79: 9.5; 80: 7.9; 81: 15.3; 82: 32.9; 83: 17.4; 84: 6.1; 85: 11.2; 86: 15.2; 87: 13.31; 88: 566; 89: 2.5; 90: 3.6; 91: 820; 92: 784.6; 93: 587.6; 94: 14.5; 95: 1.05; 96: 0; 97: 16.79; 98: 55; 99: 0; 100: 0; 101: 0; 102: 0; 103: 546; 104: 657; 105: 464; 106: 1166.91; 136: 15.702; 137: 0; 138: 0; 139: 2.99; 140: 7.16
Friday | 2014-06-13 | 0:00 | 0.93 | 0 | 49 | 0.5 | 0.95 | 93.95 | 0.75 | o/s | 0 | 19.9 | 1.87 | 2.316 | 0 | os | 1398.6213 | 7.99 | 0 | 0.59 | 0 | 51.08 | #VALUE! | 36.42 | 35.9 | 36.42 | 35.7 | 72.12 | 111.5696 |  |  | 1.6 | [10 empty] | 0 | 11.1 | 0 | 37.7 | 552.3 | 689.8 | 14.7 | 0 | 0 | 0 | 1.6 | 1.5 | 1.31 | 0 | 0.49 | 0 | 0 | 0 | 32.6 | 4.37 | 3.21 | 0 | 23.4 | 1441.9 | 0 | 68: 24.22; 69: 24.12; 70: 16.89; 71: 17.02; 72: 35.7; 73: 35.8; 74: 735; 76: 2.27; 77: 1.48; 78: 1.2; 79: 9.3; 80: 7.9; 81: 16; 82: 33.2; 83: 19.3; 84: 5.1; 85: 10.1; 86: 14.1; 87: 14.2; 88: 602.1; 89: 2.9; 90: 3.3; 91: 820; 92: 662; 93: 574.4; 94: 14.6; 95: 1.06; 96: 0; 97: 16.935; 98: 55; 99: 0; 100: 0; 101: 0; 102: 0; 103: 608; 104: 685; 105: 455; 106: 1167.09; 136: 16.8314; 137: 0; 138: 0; 139: 3.3; 140: 7.58
Saturday | 2014-06-14 | 0:00 | 0.12 | 0 | 50 | 0.7 | 0.81 | 93.7 | 0.72 | o/s | 0 | 19.6 | 1.86 | 2.273 | 0 | os | 1315.0538 | 8.02 | 0 | 0.68 | 0 | 51.26 | #VALUE! | 36.42 | 35.7 | 36.77 | 31.2 | 67.97 | 105.1496 |  |  | 1.6 | [10 empty] | 0 | 22.7 | 0 | 38 | 567.9 | 680.5 | 3.5 | 0 | 0 | 0 | 1.6 | 1.38 | 1.5 | 0 | 0.5 | 0 | 0 | 0 | 28 | 3.13 | 4.91 | 0 | 18.3 | 2249.8 | 0 | 68: 24.55; 69: 24.44; 70: 17.12; 71: 17.2; 72: 36.1; 73: 38.2; 74: 881; 76: 0.79; 77: 1.52; 78: 1.2; 79: 9.1; 80: 8; 81: 15.78; 82: 33.2; 83: 18.1; 84: 8.2; 85: 13.6; 86: 18; 87: 13.98; 88: 574.8; 89: 1.8; 90: 2.1; 91: 820; 92: 642.8; 93: 541.1; 94: 14.6; 95: 1.02; 96: 0; 97: 16.684; 98: 55; 99: 0; 100: 0; 101: 0; 102: 0; 103: 608; 104: 641; 105: 452; 106: 1167.13; 136: 17.6667; 137: 0; 138: 0; 139: 3.38; 140: 8.04
Sunday | 2014-06-15 | 0:00 | 0.68 | 0 | 47 | 0.6 | 0.77 | 93.8 | 0.7 | o/s | 0 | 19.5 | 1.82 | 2.1528 | 0 | os | 1178.366 | 8.02 | 0 | 0.66 | 0 | 51.98 | #VALUE! | 36.77 | 31.2 | 34.3 | 30 | 64.3 | 99.4721 |  |  | 1.6 | [10 empty] | 0 | 12.1 | 0 | 35.8 | 531.4 | 804.3 | 8 | 0 | 0 | 0 | 1.6 | 0.69 | 1.5 | 0 | 0.49 | 0 | 0 | 0 | 27.1 | 3.57 | 4.51 | 0 | 17.5 | 1299.9 | 0 | 68: 24.26; 69: 24.18; 70: 15.88; 71: 15.98; 72: 33.7; 73: 37.4; 74: 693.8; 76: 0.79; 77: 1.41; 78: 1.2; 79: 9; 80: 8.1; 81: 16.3; 82: 33; 83: 15.8; 84: 6.1; 85: 11.2; 86: 15.2; 87: 14.15; 88: 556.1; 89: 2.2; 90: 2; 91: 820; 92: 740.8; 93: 538.3; 94: 13.9; 95: 0.95; 96: 0; 97: 15.993; 98: 55; 99: 0; 100: 0; 101: 0; 102: 0; 103: 531; 104: 668; 105: 473; 106: 1167.2; 136: 16.6457; 137: 0; 138: 0; 139: 2.68; 140: 8.08
Monday | 2014-06-16 | 0:00 | 1.04 | 0 | 50 | 0.7 | 2 | 94.2 | 1.29 | o/s | 0 | 19.8 | 1.82 | 2.2006 | 0 | os | 1187.4353 | 8.06 | 0 | 0.68 | 0 | 51.62 | #VALUE! | 34.3 | 30 | 32.81 | 30.4 | 63.21 | 97.7859 |  |  | 1.6 | [10 empty] | 0 | 23.2 | 0 | 34 | 588.5 | 608.1 | 17.4 | 0 | 0 | 0 | 1.6 | 1 | 1.5 | 0 | 0.49 | 0 | 0 | 0 | 27.6 | 4.11 | 3.9 | 0 | 18 | 1743.5 | 0 | 68: 22.01; 69: 21.93; 70: 15.14; 71: 15.21; 72: 32.2; 73: 41.5; 74: 869.5; 76: 0.77; 77: 1.37; 78: 1.2; 79: 8.4; 80: 8; 81: 16; 82: 32.7; 83: 19.1; 84: 5.2; 85: 10.1; 86: 14.3; 87: 13.94; 88: 546.5; 89: 2.1; 90: 2.7; 91: 820; 92: 809.6; 93: 603.6; 94: 14; 95: 1; 96: 0; 97: 16.26; 98: 55; 99: 0; 100: 0; 101: 0; 102: 0; 103: 608; 104: 754; 105: 611; 106: 1167.36; 136: 17.017; 137: 0; 138: 0; 139: 2.99; 140: 8.01
Tuesday | 2014-06-17 | 0:00 | 0.26 | 0 | 51 | 0.3 | 0.93 | 94.4 | 0.79 | o/s | 0 | 19.8 | 1.87 | 2.2517 | 0 | os | 1260.6378 | 8.04 | 0 | 0.68 | 0 | 52.16 | #VALUE! | 32.81 | 30.4 | 32.8 | 33 | 65.8 | 101.7926 |  |  | 1.6 | [10 empty] | 0 | 11.3 | 0 | 33.9 | 423.2 | 565.8 | 10.3 | 0 | 0 | 0 | 1.59 | 1 | 1.5 | 0 | 0.49 | 0 | 0 | 0 | 30.2 | 3.46 | 4.5 | 0 | 20.5 | 1985.3 | 0 | 68: 21.58; 69: 21.48; 70: 15.18; 71: 15.28; 72: 32.3; 73: 36.5; 74: 655.4; 76: 0.76; 77: 1.44; 78: 1.2; 79: 7.8; 80: 8.1; 81: 16; 82: 33; 83: 16.8; 84: 6.6; 85: 11.8; 86: 16.1; 87: 13.58; 88: 195.8; 89: 2.8; 90: 3.7; 91: 820; 92: 743.2; 93: 583.8; 94: 13.9; 95: 0.99; 96: 0; 97: 16.905; 98: 55; 99: 0; 100: 0; 101: 0; 102: 0; 103: 658; 104: 825; 105: 604; 106: 1167.37; 136: 16.9396; 137: 0; 138: 0; 139: 2.99; 140: 7.96
Wednesday | 2014-06-18 | 0:00 | 0 | 0 | 50 | 0.6 | 0.7 | 93.84 | 0.83 | o/s | 0 | 19.5 | 1.85 | 2.2599 | 0 | os | 1296.9152 | 8.11 | 0 | 0.67 | 0 | 53.42 | #VALUE! | 32.8 | 33 | 32.7 | 34.9 | 67.6 | 104.5772 |  |  | 1.6 | [10 empty] | 0 | 22.9 | 0 | 33.8 | 378 | 568.9 | 17.9 | 0 | 0 | 0 | 1.38 | 1 | 1.5 | 0 | 0.49 | 0 | 0 | 0 | 32 | 3.51 | 4.49 | 0 | 22.6 | 1695 | 0 | 68: 19.86; 69: 19.76; 70: 15.07; 71: 15.16; 72: 32.1; 73: 39.8; 74: 716.9; 76: 0.74; 77: 1.45; 78: 1.2; 79: 7.8; 80: 8.1; 81: 16.3; 82: 32.8; 83: 18.5; 84: 5.2; 85: 10.2; 86: 14.1; 87: 13.53; 88: 0; 89: 3.5; 90: 4.9; 91: 1200; 92: 832.1; 93: 620.4; 94: 13.7; 95: 0.98; 96: 0; 97: 14.423; 98: 55; 99: 0; 100: 0; 101: 0; 102: 0; 103: 608; 104: 801; 105: 598; 106: 1167.36; 136: 17.0015; 137: 0; 138: 0; 139: 2.99; 140: 8
Thursday | 2014-06-19 | 0:00 | 0.07 | 0 | 56 | 0.6 | 0.66 | 94.8 | 0.58 | o/s | 0 | 19.4 | 1.9 | 2.2576 | 0 | os | 1359.4288 | 8 | 0 | 0.68 | 0 | 55.22 | #VALUE! | 32.7 | 34.9 | 32.4 | 38.4 | 70.8 | 109.5276 |  |  | 1.6 | [10 empty] | 0 | 12.6 | 0 | 33.5 | 801 | 1031.3 | 12.6 | 0 | 0 | 0 | 1.6 | 0.99 | 1.5 | 0 | 0.49 | 0 | 0 | 0 | 35.6 | 3.86 | 4.17 | 0 | 26 | 2474 | 0 | 68: 19.69; 69: 19.63; 70: 14.59; 71: 14.71; 72: 31.1; 73: 34.7; 74: 867.1; 75: 0; 76: 0.83; 77: 1.48; 78: 1.2; 79: 7.8; 80: 8.3; 81: 16; 82: 32.8; 83: 17.4; 84: 7.2; 85: 12.4; 86: 16.9; 87: 14.25; 88: 0; 89: 1.5; 90: 2; 91: 1200; 92: 877.6; 93: 596.1; 94: 12.7; 95: 0.86; 96: 0; 97: 13.331; 98: 55; 99: 0; 100: 0; 101: 0; 102: 0; 103: 612; 104: 772; 105: 536; 106: 1167.08; 136: 17.0325; 137: 0; 138: 0; 139: 2.98; 140: 8.03
Friday | 2014-06-20 | 0:00 | 0.19 | 0 | 49 | 0.6 | 0.66 | 95.1 | 0.55 | o/s | 0 | 19.5 | 1.9 | 2.2534 | 0 | os | 1409.3102 | 7.98 | 0 | 0.68 | 0 | 53.06 | #VALUE! | 32.4 | 38.4 | 32.3 | 40.9 | 73.2 | 113.2404 |  |  | 1.6 | [10 empty] | 0 | 19.7 | 0 | 33.3 | 546.5 | 674.6 | 30 | 0 | 0 | 0 | 1.6 | 0.98 | 1.47 | 0 | 0.49 | 0 | 0 | 0 | 38.1 | 4.22 | 4.23 | 0 | 28.1 | 1752.7 | 0 | 68: 19.63; 69: 19.54; 70: 14.79; 71: 14.89; 72: 31.5; 73: 34.9; 74: 913.9; 76: 2; 77: 1.51; 78: 1.2; 79: 8.3; 80: 8.2; 81: 16.3; 82: 32.7; 83: 17.1; 84: 5.6; 85: 10.6; 86: 14.9; 87: 13.76; 88: 0; 89: 3; 90: 3.8; 91: 1200; 92: 865.4; 93: 616.9; 94: 14.3; 95: 0.97; 96: 0; 97: 17.06; 98: 56; 99: 0; 100: 0; 101: 0; 102: 0; 103: 542; 104: 714; 105: 470; 106: 1167; 136: 17.7905; 137: 0; 138: 0; 139: 3; 140: 8.5
Saturday | 2014-06-21 | 0:00 | 0 | 0 | 51 | 0.6 | 0.7 | 94.4 | 0.55 | o/s | 0 | 19.3 | 1.92 | 2.2494 | 0 | os | 1390.8476 | 7.96 | 0 | 0.68 | 0 | 52.52 | #VALUE! | 32.3 | 40.9 | 32.2 | 41 | 73.2 | 113.2404 |  |  | 1.6 | [10 empty] | 0 | 15.5 | 0 | 33.3 | 724.6 | 866 | 36.3 | 0 | 0 | 0 | 1.6 | 1 | 1.5 | 0 | 0.49 | 0 | 0 | 0 | 38.1 | 4.24 | 4.31 | 0 | 28 | 2696 | 0 | 68: 18; 69: 17.94; 70: 14.59; 71: 14.72; 72: 31.1; 73: 38.8; 74: 993; 76: 0.58; 77: 1.52; 78: 1.2; 79: 8.8; 80: 8; 81: 16.2; 82: 32.5; 83: 17.5; 84: 7.9; 85: 13.3; 86: 17.23; 87: 13.51; 88: 0; 89: 3.2; 90: 4.9; 91: 1200; 92: 910.8; 93: 583.6; 94: 13.3; 95: 0.94; 96: 0; 97: 17.526; 98: 56; 99: 0; 100: 0; 101: 0; 102: 0; 103: 542; 104: 772; 105: 464; 106: 1166.8; 136: 17.7905; 137: 0; 138: 0; 139: 3; 140: 8.5
Sunday | 2014-06-22 | 0:00 | 0 | 0 | 57 | 0.6 | 0.77 | 94.7 | 0.61 | o/s | 0 | 19.3 | 1.92 | 2.2539 | 0 | os | 1397.0018 | 7.91 | 0 | 0.7 | 0 | 52.34 | #VALUE! | 32.2 | 41 | 32.3 | 41 | 73.3 | 113.3951 |  |  | 1.6 | [10 empty] | 0 | 24.1 | 0 | 33.3 | 911.8 | 1144.8 | 51.1 | 0 | 0 | 0 | 1.6 | 1 | 1.5 | 0 | 0.49 | 0 | 0 | 0 | 38.1 | 4.34 | 4.25 | 0 | 28 | 2349.6 | 0 | 68: 15.8; 69: 15.8; 70: 14.24; 71: 14.35; 72: 30.4; 73: 39.8; 74: 1089.8; 76: 0.6; 77: 1.51; 78: 1.3; 79: 8.8; 80: 8.1; 81: 16.2; 82: 32.5; 83: 17.5; 84: 7.9; 85: 13.3; 86: 17.23; 87: 13.51; 88: 0; 89: 3.2; 90: 4.7; 91: 1200; 92: 971.3; 93: 599.2; 94: 13.2; 95: 0.93; 96: 0; 97: 17.205; 98: 56; 99: 0; 100: 0; 101: 0; 102: 0; 103: 612; 104: 760; 105: 533; 106: 1166.85; 136: 17.7905; 137: 0; 138: 0; 139: 3; 140: 8.5
Monday | 2014-06-23 | 0:00 | 0 | 0 | 57 | 0.6 | 0.74 | 94.99 | 0.61 | o/s | 0 | 19.1 | 1.89 | 2.2662 | 0 | os | 1518.79 | 8.02 | 0 | 0.7 | 0 | 55.58 | #VALUE! | 32.3 | 41 | 31.84 | 47.1 | 78.94 | 122.1202 |  |  | 1.6 | [10 empty] | 0 | 24 | 0 | 32.9 | 569.3 | 1023.3 | 49.8 | 0 | 0 | 0 | 1.6 | 0.86 | 1.96 | 0 | 0.5 | 0 | 0 | 0 | 43.9 | 4.46 | 4.04 | 0 | 33.8 | 2017.6 | 36 | 68: 16.06; 69: 16; 70: 14.19; 71: 14.26; 72: 31.1; 73: 33; 74: 1078.9; 76: 0.56; 77: 1.5; 78: 1.3; 79: 8.8; 80: 8.1; 81: 16.2; 82: 32.2; 83: 16.8; 84: 5.9; 85: 10.9; 86: 15.4; 87: 13.7; 88: 0; 89: 3.5; 90: 4.6; 91: 1200; 92: 892.4; 93: 630; 94: 13.7; 95: 1; 96: 0; 97: 17.059; 98: 56; 99: 0; 100: 0; 101: 0; 102: 0; 103: 596; 104: 737; 105: 497; 106: 1166.65; 136: 18.564; 137: 0; 138: 0; 139: 3.5; 140: 8.5
Tuesday | 2014-06-24 | 0:00 | 0.01 | 0 | 56 | 0.6 | 0.67 | 95.07 | 0.59 | o/s | 0 | 19.1 | 1.86 | 2.2554 | 0 | os | 1576.1212 | 8.05 | 0 | 0.62 | 0 | 53.6 | #VALUE! | 31.84 | 47.1 | 31.6 | 51 | 82.6 | 127.7822 |  |  | 1.6 | [10 empty] | 0 | 11.8 | 0 | 32.6 | 924.3 | 1000.9 | 35.6 | 0 | 0 | 0 | 1.6 | 0.8 | 2.21 | 0 | 0.49 | 0 | 0 | 0 | 47.5 | 4.48 | 3.9 | 0 | 37.5 | 2342.4 | 0 | 68: 18.42; 69: 18.35; 70: 14.17; 71: 14.29; 72: 30.9; 73: 27.1; 74: 959.1; 76: 0.56; 77: 1.48; 78: 1.2; 79: 8.9; 80: 8; 81: 15.8; 82: 31.4; 83: 16.2; 84: 6.2; 85: 11.3; 86: 15.8; 87: 13.2; 88: 0; 89: 3.4; 90: 4.8; 91: 1200; 92: 856.3; 93: 629.4; 94: 13.5; 95: 0.99; 96: 0; 97: 16.994; 98: 57; 99: 0; 100: 0; 101: 0; 102: 0; 103: 589; 104: 731; 105: 493; 106: 1166.37; 136: 18.564; 137: 0; 138: 0; 139: 3.5; 140: 8.5
Wednesday | 2014-06-25 | 0:00 | 0 | 0 | 62 | 0.6 | 0.51 | 94.3 | 0.51 | o/s | 0 | 18.9 | 1.86 | 2.2425 | 0 | os | 1590.0491 | 7.87 | 0 | 0.62 | 0 | 53.42 | #VALUE! | 31.6 | 51 | 35.16 | 48.4 | 83.56 | 129.2673 |  |  | 1.6 | [10 empty] | 0 | 25.4 | 0 | 32.6 | 777.2 | 1077 | 66.5 | 0 | 0 | 0 | 1.6 | 0.8 | 2.21 | 0 | 0.5 | 0 | 0 | 0 | 45 | 4.56 | 3.84 | 0 | 35 | 2404 | 0 | 68: 18.73; 69: 18.64; 70: 15.5; 71: 15.7; 72: 33.6; 73: 35.7; 74: 1032.1; 76: 0.72; 77: 1.47; 78: 1.2; 79: 8.9; 80: 8; 81: 15.8; 82: 31.2; 83: 18.5; 84: 6.1; 85: 11.15; 86: 15.5; 87: 13; 88: 0; 89: 3.8; 90: 5.1; 91: 1200; 92: 937.2; 93: 662.2; 94: 13.9; 95: 1.03; 96: 0; 97: 17.589; 98: 57; 99: 0; 100: 0; 101: 0; 102: 0; 103: 589; 104: 708; 105: 487; 106: 1166.11; 115: 0; 116: 0; 117: 0; 136: 18.564; 137: 0; 138: 0; 139: 3.5; 140: 8.5
Thursday | 2014-06-26 | 0:00 | 0.14 | 0 | 54 | 0.7 | 0.62 | 92.7 | 0.61 | o/s | 0 | 18.8 | 1.95 | 2.2512 | 0 | os | 1597.175 | 7.9 | 0 | 0.71 | 0 | 54.32 | #VALUE! | 35.16 | 48.4 | 41.68 | 41.94 | 83.62 | 129.3601 |  |  | 1.6 | [10 empty] | 0 | 11.6 | 0 | 39.2 | 383.5 | 539 | 31.6 | 0 | 0 | 0 | 1.6 | 0.8 | 2.21 | 0 | 0.5 | 0 | 0 | 0 | 38.6 | 4.75 | 3.66 | 0 | 28.6 | 1817.4 | 0 | 68: 21.81; 69: 21.73; 70: 19.8; 71: 19.9; 72: 41.3; 73: 36.4; 74: 962.9; 76: 2.16; 77: 1.5; 78: 1.2; 79: 9.7; 80: 8; 81: 16.1; 82: 31.8; 83: 20.3; 84: 5.4; 85: 10.5; 86: 14.4; 87: 13.5; 88: 283.8; 89: 3.7; 90: 5; 91: 1200; 92: 782.3; 93: 604.1; 94: 13.6; 95: 0.99; 96: 0; 97: 17.153; 98: 57; 99: 0; 100: 0; 101: 0; 102: 0; 103: 589; 104: 719; 105: 490; 106: 1165.83; 136: 18.564; 137: 0; 138: 0; 139: 3.5; 140: 8.5
Friday | 2014-06-27 | 0:00 | 0.63 | 0 | 54 | 0.6 | 0.82 | 92.96 | 0.79 | o/s | 0 | 18.7 | 1.83 | 2.2634 | 0 | os | 1560.5737 | 8.01 | 0 | 0.69 | 0 | 53.78 | #VALUE! | 41.68 | 41.94 | 41.92 | 39.36 | 81.28 | 125.7402 |  |  | 1.6 | [10 empty] | 0 | 11.3 | 0 | 43.2 | 623.7 | 777.5 | 23.2 | 0 | 0 | 0 | 1.59 | 1.08 | 2.21 | 0 | 0.49 | 0 | 0 | 0 | 35.7 | 4.07 | 4.18 | 0 | 25.9 | 1988.1 | 0 | 68: 23.79; 69: 23.65; 70: 19.75; 71: 19.83; 72: 41.1; 73: 39.4; 74: 874.1; 76: 1.81; 77: 1.44; 78: 1.2; 79: 9.1; 80: 7.8; 81: 17; 82: 36.9; 83: 21.7; 84: 6; 85: 11; 86: 15.4; 87: 14.5; 88: 625.7; 89: 4.2; 90: 5.4; 91: 1200; 92: 723.1; 93: 608.2; 94: 14.2; 95: 1.04; 96: 0; 97: 18.097; 98: 57; 99: 0; 100: 0; 101: 0; 102: 0; 103: 620; 104: 760; 105: 533; 106: 1165.6; 136: 19.3375; 137: 0; 138: 0; 139: 4; 140: 8.5
Saturday | 2014-06-28 | 0:00 | 0.77 | 0 | 53 | 0.6 | 0.77 | 93.05 | 0.71 | o/s | 0 | 19 | 1.84 | 2.2503 | 0 | os | 1431.0118 | 8.01 | 0 | 0.72 | 0 | 53.78 | #VALUE! | 41.92 | 39.36 | 40.84 | 33.9 | 74.74 | 115.6228 |  |  | 1.6 | [10 empty] | 0 | 21.7 | 0 | 42.4 | 543.5 | 775 | 6.5 | 0 | 0 | 0 | 1.6 | 1.29 | 2.21 | 0 | 0.5 | 0 | 0 | 0 | 29.9 | 3.25 | 5.04 | 0 | 20.1 | 2001.6 | 0 | 68: 24.8; 69: 24.7; 70: 19.3; 71: 19.4; 72: 40.2; 73: 41.1; 74: 668.9; 76: 0.63; 77: 1.39; 78: 1.2; 79: 8.6; 80: 7.8; 81: 18.5; 82: 37.3; 83: 22.5; 84: 7.8; 85: 13.2; 86: 17.2; 87: 15.6; 88: 488; 89: 4.3; 90: 5; 91: 1200; 92: 620.3; 93: 596; 94: 12.9; 95: 0.89; 96: 0; 97: 17.011; 98: 57; 99: 0; 100: 0; 101: 0; 102: 0; 103: 620; 104: 825; 105: 581; 106: 1165.5; 136: 19.3375; 137: 0; 138: 0; 139: 4; 140: 8.5
Sunday | 2014-06-29 | 0:00 | 0.6 | 0 | 52 | 0.6 | 0.71 | 93.05 | 0.54 | o/s | 0 | 19.2 | 1.83 | 2.237 | 0 | os | 1232.4581 | 8 | 0 | 0.69 | 0 | 53.24 | #VALUE! | 40.84 | 33.9 | 38.56 | 26 | 64.56 | 99.8743 |  |  | 1.6 | [10 empty] | 0 | 11.7 | 0 | 40 | 654.6 | 829.9 | 11 | 0 | 0 | 0 | 1.59 | 1.29 | 1.88 | 0 | 0.49 | 0 | 0 | 0 | 22.5 | 3.56 | 4.74 | 0 | 12.7 | 1548.5 | 0 | 68: 23.36; 69: 23.25; 70: 18; 71: 18; 72: 37.7; 73: 45.7; 74: 844.3; 76: 0.63; 77: 1.36; 78: 1.2; 79: 8.6; 80: 7.8; 81: 18; 82: 37.4; 83: 20.4; 84: 6.2; 85: 11.3; 86: 15.3; 87: 15.7; 88: 584; 89: 3.1; 90: 4.9; 91: 1200; 92: 701.8; 93: 597.5; 94: 13.1; 95: 0.89; 96: 0; 97: 17.109; 98: 57; 99: 0; 100: 0; 101: 0; 102: 0; 103: 616; 104: 837; 105: 575; 106: 1165.54; 136: 20.111; 137: 0; 138: 0; 139: 4.5; 140: 8.5
Monday | 2014-06-30 | 0:00 | 0 | 0 | 61 | 0.6 | 0.66 | 94.6 | 0.84 | o/s | 0 | 19 | 1.84 | 2.3115 | 0 | os | 1451.4178 | 7.94 | 0 | 0.7 | 0 | 53.24 | #VALUE! | 38.56 | 26 | 40.1 | 33.2 | 73.3 | 113.3951 |  |  | 1.6 | [10 empty] | 0 | 24 | 0 | 41.3 | 715.8 | 878.4 | 19.1 | 0 | 0 | 0 | 1.6 | 1.59 | 2.05 | 0 | 0.49 | 0 | 0 | 0 | 29.2 | 4.11 | 4.74 | 0 | 18.8 | 2639.8 | 0 | 68: 21.55; 69: 21.46; 70: 18.5; 71: 18.6; 72: 38.8; 73: 47.8; 74: 898.2; 76: 0.58; 77: 1.4; 78: 1.2; 79: 8.6; 80: 7.9; 81: 17.2; 82: 36.2; 83: 22.8; 84: 8; 85: 13.4; 86: 17.3; 87: 14.2; 88: 503.5; 89: 3; 90: 5.1; 91: 1200; 92: 906.2; 93: 689.6; 94: 13.8; 95: 0.99; 96: 0; 97: 17.215; 98: 57; 99: 0; 100: 0; 101: 0; 102: 0; 103: 539; 104: 737; 105: 470; 106: 1165.48; 136: 20.8845; 137: 0; 138: 0; 139: 4.5; 140: 9
Tuesday | 2014-07-01 | 0:00 | 0 | 0 | 62 | 0.5 | 0.55 | 93.8 | 0.47 | o/s | 0 | 18.8 | 1.88 | 2.3732 | 0 | os | 1612.7224 | 7.94 | 0 | 0.73 | 0 | 53.96 | #VALUE! | 40.1 | 33.2 | 42.4 | 38 | 80.4 | 124.3788 |  |  | 1.6 | [10 empty] | 0 | 21.1 | 0.01 | 43.9 | 682 | 1117 | 33.1 | 0 | 0 | 0 | 1.56 | 1.75 | 2.24 | 0 | 0.5 | 0 | 0 | 0 | 33.6 | 5.52 | 3.53 | 0 | 23.1 | 2304.8 | 0 | 68: 20.6; 69: 20.48; 70: 19.5; 71: 19.6; 72: 40.1; 73: 47.6; 74: 1121; 76: 0.63; 77: 1.46; 78: 1.2; 79: 8.5; 80: 8.5; 81: 16; 82: 35.6; 83: 18.9; 84: 5.5; 85: 10.6; 86: 14.8; 87: 13.6; 88: 550; 89: 3; 90: 5.4; 91: 1200; 92: 1132.5; 93: 706.7; 94: 14; 95: 1.04; 96: 0; 97: 17.767; 98: 58; 99: 0; 100: 0; 101: 0; 102: 0; 103: 495; 104: 646; 105: 416; 106: 1165.47; 136: 20.8845; 137: 0; 138: 0; 139: 4.5; 140: 9
Wednesday | 2014-07-02 | 0:00 | 0 | 0 | 60 | 0.5 | 0.57 | 93.66 | 0.49 | o/s | 0 | 18.7 | 1.87 | 2.2949 | 0 | os | 1562.1933 | 7.94 | 0 | 0.59 | 0 | 55.76 | #VALUE! | 42.4 | 38 | 42.3 | 37.98 | 80.28 | 124.1932 |  |  | 1.6 | [10 empty] | 0 | 16.1 | 0 | 43.8 | 944.6 | 839.1 | 54.1 | 0 | 0 | 0 | 1.6 | 1.66 | 2.35 | 0 | 0.5 | 0 | 0 | 0 | 33 | 5.38 | 3.59 | 0 | 22.4 | 2605.8 | 0 | 68: 17.86; 69: 17.74; 70: 19.5; 71: 19.6; 72: 40.7; 73: 52.8; 74: 1167.2; 76: 2.1; 77: 1.46; 78: 1.2; 79: 8.3; 80: 8.6; 81: 15.9; 82: 35.8; 83: 22.3; 84: 5.7; 85: 10.7; 86: 15.1; 87: 13.4; 88: 562; 89: 3.2; 90: 4.8; 91: 1200; 92: 1050.5; 93: 728.3; 94: 14.2; 95: 1.08; 96: 0; 97: 17.016; 98: 58; 99: 0; 100: 0; 101: 0; 102: 0; 103: 495; 104: 608; 105: 413; 106: 1165.45; 136: 22.4315; 137: 0; 138: 1; 139: 4.5; 140: 9
Thursday | 2014-07-03 | 0:00 | 0.02 | 0 | 55 | 0.4 | 0.58 | 94.3 | 0.49 | o/s | 0 | 18.7 | 1.82 | 2.2449 | 0 | os | 1617.2571 | 8.03 | 0 | 0.71 | 0 | 54.5 | #VALUE! | 42.3 | 37.98 | 41.85 | 42.64 | 84.49 | 130.706 |  |  | 1.6 | [10 empty] | 0 | 23.1 | 0 | 43.4 | 903.2 | 897.7 | 37.2 | 0 | 0 | 0 | 1.6 | 2.13 | 1.87 | 0 | 0.5 | 0 | 0 | 0 | 37.3 | 5.06 | 3.83 | 0 | 26.8 | 2879 | 0 | 68: 18.41; 69: 18.32; 70: 19.4; 71: 19.5; 72: 40.4; 73: 43.2; 74: 1096.2; 76: 0.54; 77: 1.4; 78: 1.2; 79: 8.9; 80: 8.1; 81: 16.2; 82: 35.8; 83: 18.8; 84: 9; 85: 14.6; 86: 18.9; 87: 13.8; 88: 568; 89: 3.6; 90: 4.9; 91: 1200; 92: 1006.3; 93: 665.2; 94: 14.3; 95: 1.06; 96: 0; 97: 17.282; 98: 58; 99: 0; 100: 0; 101: 0; 102: 0; 103: 449; 104: 562; 105: 355; 106: 1165.38; 136: 22.4315; 137: 0; 138: 1; 139: 4.5; 140: 9
Friday | 2014-07-04 | 0:00 | 0 | 0 | 56 | 0.4 | 0.66 | 93.5 | 0.52 | o/s | 0 | 18.8 | 1.81 | 2.2528 | 0 | os | 1662.9277 | 7.98 | 0 | 0.74 | 0 | 54.32 | #VALUE! | 41.85 | 42.64 | 41.55 | 45.98 | 87.53 | 135.4089 |  |  | 1.6 | [10 empty] | 0 | 25.2 | 0 | 43 | 1039.5 | 830.7 | 41.1 | 0 | 0 | 0 | 1.6 | 2.05 | 2.25 | 0 | 0.5 | 0 | 0 | 1.01 | 40.3 | 4.76 | 4.27 | 0 | 29.7 | 2431.2 | 0 | 68: 19.43; 69: 19.33; 70: 19.14; 71: 19.24; 72: 39.8; 73: 41.3; 74: 1164.6; 76: 0.52; 77: 1.39; 78: 1.2; 79: 8.8; 80: 8; 81: 16.4; 82: 36; 83: 22.5; 84: 8.32; 85: 13.75; 86: 18.05; 87: 14.25; 88: 547.3; 89: 3.2; 90: 4.1; 91: 1200; 92: 1031.1; 93: 635.8; 94: 13.8; 95: 1; 96: 0; 97: 16.78; 98: 58; 99: 0; 100: 0; 101: 0; 102: 0; 103: 449; 104: 555; 105: 351; 106: 1165.33; 136: 22.4315; 137: 0; 138: 1; 139: 4.5; 140: 9
Saturday | 2014-07-05 | 0:00 | 0 | 0 | 58 | 0.4 | 0.67 | 93.9 | 0.52 | o/s | 0 | 18.7 | 1.84 | 2.2452 | 0 | os | 1666.1667 | 7.94 | 0 | 0.7 | 0 | 54.14 | #VALUE! | 41.55 | 45.98 | 41.5 | 46 | 87.5 | 135.3625 |  |  | 1.6 | [10 empty] | 0 | 26.5 | 0 | 43 | 895.8 | 631.7 | 32.8 | 0 | 0 | 0 | 1.6 | 1.99 | 2.52 | 0 | 0.5 | 0 | 0 | 1 | 40.1 | 0 | 4.18 | 4.86 | 29.5 | 2449 | 0 | 68: 22.12; 69: 22.04; 70: 19.37; 71: 19.44; 72: 40.2; 73: 36.9; 74: 1185; 76: 0.53; 77: 1.4; 78: 1.2; 79: 8.8; 80: 8; 81: 16.2; 82: 35.6; 83: 19.5; 84: 8.6; 85: 14.06; 86: 18; 87: 14.25; 88: 565.2; 89: 2.4; 90: 2.9; 91: 1200; 92: 914.8; 93: 633.7; 94: 14.3; 95: 1.05; 96: 0; 97: 16.2; 98: 58; 99: 0; 100: 0; 101: 0; 102: 0; 103: 449; 104: 544; 105: 350; 106: 1165.25; 136: 23.205; 137: 0; 138: 1; 139: 5; 140: 9
Sunday | 2014-07-06 | 0:00 | 0 | 0 | 62 | 0.4 | 0.61 | 94.3 | 0.55 | o/s | 0 | 18.6 | 1.87 | 2.2506 | 0 | os | 1639.9304 | 7.81 | 0 | 0.73 | 0 | 54.5 | #VALUE! | 41.5 | 46 | 41.7 | 44.4 | 86.1 | 133.1967 |  |  | 1.6 | [10 empty] | 0 | 28 | 0 | 43 | 1296.9 | 841.5 | 56.6 | 0 | 0 | 0 | 1.6 | 1.5 | 3 | 0 | 0.5 | 0 | 0 | 1.01 | 38.5 | 4.59 | 4.48 | 0 | 27.9 | 3037.3 | 0 | 68: 21.34; 69: 21.22; 70: 19; 71: 19.09; 72: 39.5; 73: 46.1; 74: 1357.7; 76: 0.53; 77: 1.44; 78: 1.2; 79: 8.8; 80: 8.2; 81: 15.4; 82: 35; 83: 18.75; 84: 9.25; 85: 14.83; 86: 19.1; 87: 13.32; 88: 546.2; 89: 2.4; 90: 3.4; 91: 1200; 92: 1134.6; 93: 689; 94: 14.4; 95: 1.08; 96: 0; 97: 16.67; 98: 58; 99: 0; 100: 0; 101: 0; 102: 0; 103: 449; 104: 534; 105: 351; 106: 1165.14; 136: 23.205; 137: 0; 138: 1; 139: 5; 140: 9
Monday | 2014-07-07 | 0:00 | 0 | 0 | 61 | 0.4 | 0.56 | 93.54 | 0.56 | o/s | 0 | 18.5 | 1.91 | 2.2641 | 0 | 0 | 1677.1795 | 7.96 | 0 | 0.72 | 0 | 57.38 | #VALUE! | 41.7 | 44.4 | 41.22 | 46.43 | 87.65 | 135.5945 |  |  | 1.6 | [10 empty] | 0 | 27.1 | 0 | 42.8 | 1157.3 | 660.5 | 60.4 | 0 | 0 | 0 | 1.6 | 1.46 | 2.72 | 0 | 0.5 | 0 | 0 | 1.36 | 40.7 | 5.86 | 3.86 | 0 | 29.5 | 2790 | 26.6 | 68: 19.75; 69: 19.67; 70: 19.08; 71: 19.15; 72: 39.6; 73: 48.6; 74: 1212.8; 76: 0.53; 77: 1.42; 78: 1.2; 79: 8.8; 80: 8.1; 81: 15.7; 82: 35; 83: 20.5; 84: 9.2; 85: 14.8; 86: 19; 87: 13.81; 88: 573.4; 89: 3.4; 90: 4.4; 91: 1200; 92: 1163.3; 93: 730.6; 94: 14.5; 95: 1.12; 96: 0; 97: 16.81; 98: 59; 99: 0; 100: 0; 101: 0; 102: 0; 103: 406; 104: 483; 105: 301; 106: 1165.06; 136: 25.5255; 137: 0; 138: 2; 139: 4.5; 140: 10
Tuesday | 2014-07-08 | 0:00 | 0 | 0 | 62 | 0.4 | 0.58 | 93.2 | 0.5 | o/s | 0 | 18.4 | 1.9 | 2.2458 | 0 | os | 1717.3437 | 7.97 | 0 | 0.7 | 0 | 58.46 | #VALUE! | 41.22 | 46.43 | 41.2 | 48.95 | 90.15 | 139.4621 |  |  | 1.6 | [10 empty] | 0 | 28 | 0 | 42.6 | 1337.6 | 912.6 | 50.8 | 0 | 0 | 0 | 1.6 | 1.5 | 2.5 | 0 | 0.5 | 0 | 0 | 1.86 | 42.7 | 5.29 | 4.92 | 0 | 31.1 | 2698 | 0 | 68: 18.61; 69: 18.49; 70: 18.77; 71: 18.84; 72: 39.61; 73: 46.9; 74: 1326.1; 76: 0.52; 77: 1.42; 78: 1.2; 79: 8.8; 80: 8.3; 81: 15; 82: 34.5; 83: 20.9; 84: 8.2; 85: 13.7; 86: 18; 87: 13.01; 88: 561.1; 89: 2.9; 90: 4.3; 91: 1200; 92: 1108.7; 93: 727; 94: 14.8; 95: 1.14; 96: 0; 97: 16.95; 98: 59; 99: 0; 100: 0; 101: 0; 102: 0; 103: 433; 104: 473; 105: 326; 106: 1164.95; 136: 30.1665; 137: 3; 138: 2; 139: 4.5; 140: 10
Wednesday | 2014-07-09 | 0:00 | 0 | 0 | 59 | 0.4 | 1.07 | 93.7 | 0.57 | o/s | 0 | 18.3 | 1.9 | 2.2561 | 0 | os | 1733.8629 | 7.89 | 0 | 0.76 | 0 | 55.58 | #VALUE! | 41.2 | 48.95 | 43.58 | 47.34 | 90.92 | 140.6532 |  |  | 1.6 | [10 empty] | 0 | 25.3 | 0 | 44.6 | 1351.1 | 959.6 | 75.4 | 0 | 0 | 0 | 1.6 | 1.5 | 2.5 | 0 | 0.5 | 0 | 0 | 2.02 | 40.9 | 5.11 | 4.89 | 0 | 29.4 | 2919 | 0 | 68: 17.66; 69: 17.54; 70: 19.76; 71: 19.85; 72: 40.9; 73: 48.4; 74: 1504.8; 76: 0.55; 77: 1.41; 78: 1.2; 79: 8.8; 80: 8.4; 81: 14.1; 82: 34.6; 83: 19.5; 84: 8.4; 85: 13.8; 86: 18.1; 87: 12.08; 88: 558.7; 89: 2.8; 90: 4.4; 91: 1200; 92: 1138.8; 93: 743.1; 94: 15; 95: 1.14; 96: 0; 97: 17.21; 98: 59; 99: 0; 100: 0; 101: 0; 102: 0; 103: 416; 104: 488; 105: 303; 106: 1164.81; 136: 30.1665; 137: 3; 138: 2; 139: 4.5; 140: 10
Thursday | 2014-07-10 | 0:00 | 0 | 0 | 62 | 0.4 | 0.65 | 92.5 | 0.8 | o/s | 0 | 18.2 | 1.89 | 2.2551 | 0 | os | 1794.4331 | 7.85 | 0 | 0.73 | 0 | 55.76 | #VALUE! | 43.58 | 47.34 | 48.32 | 45.4 | 93.72 | 144.9848 |  |  | 1.6 | [10 empty] | 0 | 24 | 0 | 49.9 | 1284.8 | 811.2 | 68.5 | 0 | 0 | 0 | 1.6 | 1.5 | 2.5 | 0 | 0.5 | 0 | 0 | 2.02 | 39 | 5.08 | 4.89 | 0 | 27.5 | 2788.8 | 0 | 68: 17.57; 69: 17.47; 70: 23.36; 71: 22.43; 72: 46; 73: 51.4; 74: 1571.4; 76: 1.8; 77: 1.42; 78: 1.2; 79: 8.8; 80: 8.3; 81: 14.2; 82: 34.6; 83: 15.4; 84: 8.25; 85: 13.74; 86: 18.05; 87: 12.08; 88: 574.3; 89: 3.6; 90: 5.1; 91: 1200; 92: 1129.3; 93: 701.6; 94: 14.9; 95: 1.16; 96: 0; 97: 17.78; 98: 59; 99: 0; 100: 0; 101: 0; 102: 0; 103: 416; 104: 458; 105: 289; 106: 1164.65; 136: 32.487; 137: 4.5; 138: 2; 139: 4.5; 140: 10
Friday | 2014-07-11 | 0:00 | 0 | 0 | 66 | 0.3 | 0.7 | 93.5 | 0.46 | o/s | 0 | 18.1 | 1.91 | 2.2974 | 0 | os | 1939.2186 | 7.98 | 0 | 0.64 | 0 | 58.82 | #VALUE! | 48.32 | 45.4 | 47.4 | 52.9 | 100.3 | 155.1641 |  |  | 1.6 | [10 empty] | 0 | 26.3 | 0 | 49 | 1410.4 | 901.1 | 81.5 | 0 | 0 | 0 | 1.6 | 2.24 | 2.81 | 0 | 1.1 | 0 | 0 | 2.02 | 44.9 | 5.64 | 5.19 | 0 | 32.5 | 3075.4 | 0 | 68: 17.35; 69: 17.25; 70: 21.93; 71: 22; 72: 44.8; 73: 50.7; 74: 1450.2; 76: 3.43; 77: 1.44; 78: 1.2; 79: 8.8; 80: 8.7; 81: 14.4; 82: 34.4; 83: 12.7; 84: 8.2; 85: 13.7; 86: 18; 87: 13.1; 88: 614; 89: 3.4; 90: 4.3; 91: 1200; 92: 1179.6; 93: 7.29; 94: 15.4; 95: 1.2; 96: 0; 97: 17.235; 98: 59; 99: 0; 100: 0; 101: 0; 102: 0; 103: 372; 104: 444; 105: 243; 106: 1164.5; 136: 43.316; 137: 8; 138: 2; 139: 7; 140: 11
Saturday | 2014-07-12 | 0:00 | 0 | 0 | 68 | 0.4 | 0.72 | 93.4 | 0.49 | o/s | 0 | 18.3 | 1.95 | 2.348 | 0 | os | 1992.6629 | 8.05 | 0 | 0.74 | 0 | 58.28 | #VALUE! | 47.4 | 52.9 | 47.4 | 52.92 | 100.32 | 155.195 |  |  | 1.6 | [10 empty] | 0 | 25.3 | 0 | 49 | 1400.7 | 929.2 | 84.6 | 0 | 0 | 0 | 1.61 | 2.83 | 2.67 | 0 | 1.5 | 0 | 0 | 2.02 | 44.1 | 6.04 | 4.97 | 0 | 31.6 | 3191.6 | 0 | 68: 16.88; 69: 16.78; 70: 21.89; 71: 21.98; 72: 44.8; 73: 51.6; 74: 1495.5; 76: 0.61; 77: 1.47; 78: 1.2; 79: 8.9; 80: 9.2; 81: 14; 82: 34.2; 83: 13.3; 84: 8.4; 85: 13.9; 86: 18.2; 87: 13.4; 88: 618.7; 89: 2; 90: 2.1; 91: 1200; 92: 1176.4; 93: 701.4; 94: 16.2; 95: 1.25; 96: 333.3; 97: 16.937; 98: 60; 99: 0; 100: 0; 101: 0; 102: 0; 103: 372; 104: 401; 105: 241; 106: 1164.37; 136: 43.316; 137: 8; 138: 2; 139: 7; 140: 11
Sunday | 2014-07-13 | 0:00 | 0 | 0 | 66 | 0.3 | 0.81 | 93.5 | 0.66 | o/s | 0 | 18.3 | 1.93 | 2.3044 | 0 | os | 1952.8226 | 8.05 | 0 | 0.73 | 0 | 57.92 | #VALUE! | 47.4 | 52.92 | 47.4 | 52.92 | 100.32 | 155.195 |  |  | 1.6 | [10 empty] | 0 | 25.7 | 0 | 49 | 1332 | 850.6 | 73.2 | 0 | 0 | 0 | 1.6 | 2.81 | 2.72 | 0 | 1.5 | 0 | 0 | 2.01 | 44 | 5.22 | 5.68 | 0 | 31.5 | 2939.6 | 0 | 68: 19.23; 69: 19.16; 70: 21.95; 71: 22.02; 72: 45; 73: 43.7; 74: 1485.3; 76: 0.94; 77: 1.43; 78: 1.2; 79: 8.9; 80: 9.3; 81: 14.9; 82: 34.7; 83: 13.4; 84: 8.6; 85: 14.2; 86: 18.1; 87: 13.19; 88: 390.1; 89: 2.8; 90: 2.7; 91: 1200; 92: 1149.8; 93: 687.9; 94: 16.2; 95: 1.24; 96: 3849.8; 97: 17.553; 98: 59; 99: 0; 100: 0; 101: 0; 102: 0; 103: 372; 104: 392; 105: 251; 106: 1164.26; 136: 43.316; 137: 8; 138: 2; 139: 7; 140: 11
Monday | 2014-07-14 | 0:00 | 0 | 0 | 65 | 0.4 | 0.56 | 94.76 | 0.59 | o/s | 0 | 17.9 | 1.88 | 2.2717 | 0 | os | 1923.995 | 7.89 | 0 | 0.72 | 0 | 57.38 | #VALUE! | 47.4 | 52.92 | 47.4 | 52.93 | 100.33 | 155.2105 |  |  | 1.6 | [10 empty] | 0 | 26.8 | 0 | 49 | 1480 | 1032 | 69.3 | 0 | 0 | 0 | 1.6 | 1.87 | 3.03 | 0 | 1.2 | 0 | 0 | 2.31 | 44.7 | 5.29 | 5.7 | 0 | 32.1 | 3110.8 | 0 | 68: 20.57; 69: 20.44; 70: 20.81; 71: 21.85; 72: 44.8; 73: 46.4; 74: 1390.4; 76: 0.65; 77: 1.42; 78: 1.2; 79: 8.8; 80: 9.1; 81: 14.9; 82: 34.1; 83: 18.7; 84: 9.2; 85: 14.8; 86: 19.1; 87: 12.49; 88: 488.9; 89: 3.2; 90: 4.3; 91: 1200; 92: 1130.4; 93: 715.9; 94: 15.3; 95: 1.2; 96: 1379.3; 97: 17.198; 98: 60; 99: 0; 100: 0; 101: 0; 102: 0; 103: 372; 104: 392; 105: 259; 106: 1164.13; 136: 43.316; 137: 8; 138: 3; 139: 6; 140: 11
Tuesday | 2014-07-15 | 0:00 | 0 | 0 | 67 | 0.4 | 0.82 | 92.83 | 0.63 | o/s | 0 | 17.7 | 1.88 | 2.2665 | 0 | 0 | 1922.0516 | 7.86 | 0 | 0.72 | 0 | 57.56 | #VALUE! | 47.4 | 52.92 | 47.4 | 52.93 | 100.33 | 155.2105 |  |  | 1.6 | [10 empty] | 0 | 28.3 | 0 | 48.9 | 1458.3 | 917.6 | 58.6 | 0 | 0 | 0 | 1.6 | 1.5 | 3 | 0 | 1.32 | 0 | 0 | 2.8 | 44.5 | 5.43 | 5.27 | 0 | 31.9 | 2545.1 | 0 | 68: 20.58; 69: 20.46; 70: 21.75; 71: 21.81; 72: 44.7; 73: 50.1; 74: 1364.9; 76: 0.67; 77: 1.4; 78: 1.2; 79: 8.8; 80: 8.9; 81: 15.8; 82: 34.1; 83: 21; 84: 7.5; 85: 12.8; 86: 17.2; 87: 14.06; 88: 608.2; 89: 3.6; 90: 4; 91: 1200; 92: 1094.9; 93: 718; 94: 14.7; 95: 1.07; 96: 0; 97: 16.399; 98: 60; 99: 0; 100: 0; 101: 0; 102: 0; 103: 360; 104: 387; 105: 253; 106: 1163.97; 136: 43.316; 137: 8; 138: 3; 139: 6; 140: 11
Wednesday | 2014-07-16 | 0:00 | 0 | 0 | 63 | 0.3 | 0.67 | 93.1 | 0.59 | o/s | 0 | 17.8 | 1.9 | 2.2608 | 0 | 0 | 1921.7277 | 7.97 | 0 | 0.67 | 0 | 58.28 | #VALUE! | 47.4 | 52.93 | 47.3 | 52.9 | 100.2 | 155.0094 |  |  | 1.6 | [10 empty] | 0 | 27.5 | 0 | 49 | 1552.4 | 1186.3 | 101.8 | 0 | 0 | 0 | 1.6 | 1.5 | 3 | 0 | 1.5 | 0 | 0 | 3 | 44.1 | 5.8 | 5.14 | 0 | 31.6 | 2913.3 | 0 | 68: 20.14; 69: 20.01; 70: 21.65; 71: 21.73; 72: 44.5; 73: 51.2; 74: 1588.5; 76: 3.28; 77: 1.36; 78: 1.2; 79: 8.8; 80: 9.1; 81: 16.9; 82: 33.8; 83: 19.45; 84: 6.8; 85: 12.02; 86: 16.4; 87: 14.57; 88: 568.4; 89: 3.5; 90: 3.8; 91: 1200; 92: 1144; 93: 741; 94: 14.4; 95: 0.99; 96: 0; 97: 15.679; 98: 60; 99: 0; 100: 0; 101: 0; 102: 0; 103: 360; 104: 369; 105: 253; 106: 1163.81; 136: 43.316; 137: 8; 138: 3; 139: 6; 140: 11
Thursday | 2014-07-17 | 0:00 | 0 | 0 | 58 | 0.3 | 0.73 | 92.7 | 0.63 | o/s | 0 | 17.7 | 1.91 | 2.3973 | 0 | 0 | 2004.9713 | 7.98 | 0 | 0.66 | 0 | 59 | #VALUE! | 47.3 | 52.9 | 46.7 | 52.26 | 98.96 | 153.0911 |  |  | 1.6 | [10 empty] | 0 | 24 | 0 | 49 | 1322.3 | 958 | 71.3 | 0 | 0 | 0 | 1.6 | 1.5 | 3 | 0 | 1.5 | 0 | 0 | 3 | 44.2 | 5.59 | 5.41 | 0 | 31.66 | 3160 | 0 | 68: 21.9; 69: 21.79; 70: 21.95; 71: 22.02; 72: 45.1; 73: 45.4; 74: 1687.7; 76: 0.77; 77: 1.34; 78: 1.2; 79: 8.9; 80: 9; 81: 15.7; 82: 34.1; 83: 21.2; 84: 8.7; 85: 14.2; 86: 18.5; 87: 13.68; 88: 542.5; 89: 22; 90: 3.6; 91: 1200; 92: 1114.6; 93: 708.3; 94: 14.4; 95: 1.1; 96: 0; 97: 15.722; 98: 60; 99: 0; 100: 0; 101: 0; 102: 0; 103: 336; 104: 360; 105: 229; 106: 1163.65; 136: 43.316; 137: 8; 138: 3; 139: 6; 140: 11
Friday | 2014-07-18 | 0:00 | 0 | 0 | 62 | 0.3 | 0.82 | 92.93 | 4.1 | 1.02 | 0.33 | 17.6 | 1.9 | 2.3304 | 1.78 | -6283.5022 | -1879595.4466 | 7.99 | 7.93 | 0.49 | 0.34 | 59 | 58.46 | 46.7 | 52.26 | 47.68 | 48.5 | 96.18 | 148.7905 |  |  | 1.6 | [10 empty] | 0 | 22.3 | 0 | 49 | 1069.2 | 1091.3 | 73.6 | 0 | 0 | 0 | 1.6 | 1.53 | 2.98 | 0 | 1.5 | 0 | 0 | 3 | 39.7 | 4.93 | 6.11 | 0 | 27.3 | 2548 | 0 | 68: 22.51; 69: 22.36; 70: 22.12; 71: 22.18; 72: 45.4; 73: 49; 74: 1467.2; 76: 2.55; 77: 1.46; 78: 1.2; 79: 8.8; 80: 8.3; 81: 15.5; 82: 34.3; 83: 19.2; 84: 7.3; 85: 12.6; 86: 16.85; 87: 13.87; 88: 582.6; 89: 2.9; 90: 4; 91: 1200; 92: 1060.3; 93: 709.7; 94: 14.8; 95: 1.13; 96: 0; 97: 16.235; 98: 60; 99: 0; 100: 0; 101: 0; 102: 0; 103: 336; 104: 346; 105: 241; 106: 1163.5; 136: 37.128; 137: 4; 138: 3; 139: 6; 140: 11
Saturday | 2014-07-19 | 0:00 | 0.05 | 0 | 62 | 0.3 | 0.75 | 92.15 | o/s | 0.67 | 0 | 17.8 | o/s | 0 | 1.81 | 8.0184 | 6179.1335 | o/s | 8.04 | o/s | 0.7 | #VALUE! | 55.58 | 47.68 | 48.5 | 47.82 | 44.9 | 92.72 | 143.4378 |  |  | 1.6 | [10 empty] | 0 | 14.1 | 0 | 48.9 | 1063.6 | 765.1 | 49.4 | 0 | 0 | 0 | 1.6 | 1.5 | 2.34 | 0 | 1.5 | 0 | 0 | 3 | 37 | 5.04 | 6.03 | 0 | 24.5 | 2892.1 | 0 | 68: 23.24; 69: 23.1; 70: 22.19; 71: 22.25; 72: 45.5; 73: 48.7; 74: 1375.7; 76: 0.83; 77: 1.8; 78: 1.3; 79: 8.7; 80: 8; 81: 15.3; 82: 34.4; 83: 21.7; 84: 8.9; 85: 14.5; 86: 18.8; 87: 13.38; 88: 558.4; 89: 2.4; 90: 3.2; 91: 1200; 92: 900.6; 93: 666.4; 94: 14.6; 95: 1.08; 96: 0; 97: 16.228; 98: 60; 99: 0; 100: 0; 101: 0; 102: 0; 103: 357; 104: 355; 105: 236; 106: 1163.4; 136: 30.94; 137: 0; 138: 3; 139: 6; 140: 11
Sunday | 2014-07-20 | 0:00 | 0.05 | 0 | 56 | 0.3 | 0.7 | 92.72 | o/s | 0.76 | 0 | 18 | o/s | 0 | 1.87 | 2.4945 | 1908.1237 | o/s | 8.14 | o/s | 0.63 | #VALUE! | 56.12 | 47.82 | 44.9 | 47.9 | 44.95 | 92.85 | 143.6389 |  |  | 1.6 | [10 empty] | 0 | 25.9 | 0 | 49 | 985.9 | 674.3 | 59.3 | 0 | 0 | 0 | 1.6 | 1.5 | 2 | 0 | 1.5 | 0 | 0 | 3 | 37.3 | 4.98 | 6.03 | 0 | 24.88 | 2418.9 | 0 | 68: 24.25; 69: 24.13; 70: 22.24; 71: 22.31; 72: 45.7; 73: 48; 74: 1322; 76: 0.88; 77: 1.6; 78: 1.3; 79: 8.7; 80: 7.8; 81: 15.5; 82: 34.4; 83: 20.3; 84: 7.6; 85: 12.9; 86: 17.2; 87: 13.6; 88: 578.5; 89: 2.8; 90: 3.5; 91: 1200; 92: 980.5; 93: 672.1; 94: 14.6; 95: 1.07; 96: 0; 97: 16.859; 98: 60; 99: 0; 100: 0; 101: 0; 102: 0; 103: 357; 104: 357; 105: 231; 106: 1163.26; 136: 30.94; 137: 0; 138: 3; 139: 6; 140: 11
Monday | 2014-07-21 | 0:00 | 0.16 | 0 | 56 | 0.3 | 0.8 | 93.04 | o/s | 0.83 | 0 | 17.6 | o/s | 0 | 1.8 | 2.3604 | 1827.7953 | o/s | 8.18 | o/s | 0.63 | #VALUE! | 56.48 | 47.9 | 44.95 | 47.88 | 44.95 | 92.83 | 143.608 |  |  | 1.6 | [10 empty] | 0 | 14.1 | 0 | 49.1 | 1239.8 | 949.5 | 73.6 | 0 | 0 | 0 | 1.6 | 1.39 | 2.11 | 0 | 1.5 | 0 | 0 | 3 | 37.3 | 5.34 | 5.76 | 0 | 24.95 | 2750.5 | 34.9 | 68: 23.5; 69: 23.4; 70: 22; 71: 22.1; 72: 45.4; 73: 52.4; 74: 1297.8; 76: 0.8; 77: 1.57; 78: 1.3; 79: 8.8; 80: 7.9; 81: 15.6; 82: 34.1; 83: 21.6; 84: 7.2; 85: 12.5; 86: 16.8; 87: 13.6; 88: 567.5; 89: 2.9; 90: 3.8; 91: 1200; 92: 1090.8; 93: 710.7; 94: 14.6; 95: 1.1; 96: 0; 97: 16.298; 98: 60; 99: 0; 100: 0; 101: 0; 102: 0; 103: 333; 104: 333; 105: 227; 106: 1163.14; 136: 31.0947; 137: 0.6; 138: 3; 139: 5.5; 140: 11
Tuesday | 2014-07-22 | 0:00 | 0.02 | 0 | 61 | 0.35 | 0.74 | 92.88 | o/s | 0.76 | 0 | 17.8 | o/s | os | 1.78 | 2.3667 | 1750.382 | o/s | 8.13 | o/s | 0.64 | #VALUE! | 57.02 | 47.88 | 44.95 | 47.66 | 40.3 | 87.96 | 136.0741 |  |  | 1.6 | [10 empty] | 0 | 19.8 | 0 | 48.8 | 1166.9 | 747.5 | 42.3 | 0 | 0 | 0 | 1.6 | 1.36 | 2 | 0 | 1.5 | 0 | 0 | 3 | 32.8 | 6.04 | 4.98 | 0 | 20.5 | 2230.5 | 0 | 68: 23.4; 69: 23.3; 70: 22.1; 71: 22.2; 72: 45.5; 73: 50.8; 74: 1102.2; 76: 0.76; 77: 1.54; 78: 1.3; 79: 8.8; 80: 8; 81: 15.9; 82: 34.4; 83: 18.6; 84: 7.2; 85: 12.5; 86: 16.8; 87: 13.6; 88: 567.9; 89: 3.8; 90: 5.3; 91: 1200; 92: 900; 93: 680.6; 94: 14.6; 95: 1.09; 96: 0; 97: 17.685; 98: 60; 99: 0; 100: 0; 101: 0; 102: 0; 103: 333; 104: 338; 105: 239; 106: 1162.99; 136: 30.1665; 137: 0; 138: 3; 139: 5.5; 140: 11
Wednesday | 2014-07-23 | 0:00 | 1.45 | 0 | 53 | 0.4 | 0.94 | 92.2 | o/s | 0.99 | 0 | 18.6 | o/s | os | 1.75 | 19.1479 | 13668.1385 | o/s | 8.17 | o/s | 0.69 | #VALUE! | 56.12 | 47.66 | 40.3 | 47.86 | 36.96 | 84.82 | 131.2165 |  |  | 1.6 | [10 empty] | 0 | 11 | 0 | 49.1 | 796.2 | 526.2 | 44.3 | 0 | 0 | 0 | 1.59 | 1.25 | 1.58 | 0 | 1.08 | 0 | 0 | 3 | 30.5 | 4.15 | 6.79 | 0 | 18.2 | 1916.4 | 0 | 68: 24.27; 69: 24.08; 70: 22.69; 71: 22.77; 72: 46.6; 73: 49.6; 74: 967.4; 76: 0.73; 77: 1.47; 78: 1.3; 79: 8.8; 80: 7.9; 81: 18.4; 82: 34.6; 83: 22.3; 84: 7.8; 85: 13.11; 86: 17.44; 87: 15.18; 88: 565; 89: 3.8; 90: 3.3; 91: 1200; 92: 709.1; 93: 670.6; 94: 13.6; 95: 0.99; 96: 0; 97: 14.932; 98: 59; 99: 0; 100: 0; 101: 0; 102: 0; 103: 336; 104: 503; 105: 255; 106: 1163.1; 136: 30.1665; 137: 0; 138: 3; 139: 5.5; 140: 11
Thursday | 2014-07-24 | 0:00 | 0.2 | 0 | 55 | 0.4 | 0.79 | 92.7 | o/s | 0.73 | 0 | 18 | o/s | os | 1.79 | 2.6069 | 1699.5289 | o/s | 8.17 | o/s | 0.71 | #VALUE! | 55.04 | 47.86 | 36.96 | 42.4 | 35.04 | 77.44 | 119.7997 |  |  | 1.6 | [10 empty] | 0 | 14.4 | 0 | 44.2 | 667.1 | 517.3 | 25.3 | 0 | 0 | 0 | 1.6 | 1.31 | 1.19 | 0 | 0.5 | 0 | 0 | 3 | 29.4 | 4.04 | 7 | 0 | 17.3 | 1621.5 | 0 | 68: 25.32; 69: 25.23; 70: 20.39; 71: 20.45; 72: 42; 73: 43.8; 74: 917.7; 76: 0.76; 77: 1.48; 78: 1.2; 79: 8.8; 80: 7.8; 81: 19; 82: 34.5; 83: 21.6; 84: 7.2; 85: 12.5; 86: 16.75; 87: 15.49; 88: 460.9; 89: 4; 90: 5.5; 91: 1200; 92: 710.5; 93: 644.6; 94: 11.6; 95: 0.84; 96: 204.8; 97: 14.981; 98: 59; 99: 0; 100: 0; 101: 0; 102: 0; 103: 339; 104: 429; 105: 236; 106: 1163.16; 136: 30.94; 137: 0; 138: 3; 139: 6; 140: 11
Friday | 2014-07-25 | 0:00 | 0 | 0 | 55 | 0.4 | 0.83 | 92.5 | o/s | 0.72 | 0 | 17.9 | o/s | os | 1.75 | 2.4769 | 1591.0208 | o/s | 8.12 | o/s | 0.69 | #VALUE! | 58.28 | 42.4 | 35.04 | 40.42 | 36 | 76.42 | 118.2217 |  |  | 1.6 | [10 empty] | 0 | 19.9 | 0 | 41.1 | 740.6 | 837.8 | 40.2 | 0 | 0 | 0 | 1.6 | 1.68 | 1.55 | 0 | 0.74 | 0 | 0 | 3 | 29.4 | 4.59 | 6.51 | 0 | 17.2 | 2092.5 | 0 | 68: 24.09; 69: 23.99; 70: 18.55; 71: 18.64; 72: 38.5; 73: 46.7; 74: 982.6; 76: 2.27; 77: 1.47; 78: 1.2; 79: 8.8; 80: 7.8; 81: 17.4; 82: 34.3; 83: 18.7; 84: 7.4; 85: 12.6; 86: 17; 87: 14.9; 88: 0; 89: 2.6; 90: 5.2; 91: 1200; 92: 913.4; 93: 655.7; 94: 12.7; 95: 0.95; 96: 0; 97: 15.81; 98: 59; 99: 0; 100: 0; 101: 0; 102: 0; 103: 339; 104: 415; 105: 195; 106: 1163.09; 136: 29.393; 137: 0; 138: 3; 139: 5; 140: 11
Saturday | 2014-07-26 | 0:00 | 0 | 0 | 59 | 0.4 | 0.8 | 92.5 | o/s | 0.71 | 0 | 17.8 | o/s | os | 1.67 | 2.4599 | 1750.382 | o/s | 7.99 | o/s | 0.74 | #VALUE! | 58.46 | 40.42 | 36 | 43.05 | 41.85 | 84.9 | 131.3403 |  |  | 1.6 | [10 empty] | 0 | 11.9 | 0 | 44 | 859.2 | 950.5 | 46.4 | 0 | 0 | 0 | 1.6 | 1.96 | 2.04 | 0 | 1 | 0 | 0 | 3 | 34.2 | 5.29 | 5.94 | 0 | 22 | 2252.1 | 0 | 68: 22.81; 69: 22.73; 70: 19.9; 71: 20; 72: 41.1; 73: 49.6; 74: 1131.5; 76: 0.71; 77: 1.54; 78: 1.3; 79: 8.8; 80: 7.9; 81: 17.2; 82: 34.3; 83: 22.9; 84: 6.8; 85: 12.1; 86: 16.1; 87: 14.5; 88: 0; 89: 3; 90: 4.6; 91: 1200; 92: 968.1; 93: 663.5; 94: 13.4; 95: 0.98; 96: 0; 97: 16.315; 98: 60; 99: 0; 100: 0; 101: 0; 102: 0; 103: 339; 104: 373; 105: 193; 106: 1162.99; 136: 30.1665; 137: 0; 138: 3; 139: 5.5; 140: 11
Sunday | 2014-07-27 | 0:00 | 0 | 0 | 61 | 0.4 | 0.8 | 92.7 | o/s | 0.74 | 0 | 17.8 | o/s | os | 1.67 | 2.4457 | 1741.3127 | o/s | 7.99 | o/s | 0.67 | #VALUE! | 58.64 | 43.05 | 41.85 | 43.02 | 41.95 | 84.97 | 131.4486 |  |  | 1.6 | [10 empty] | 0 | 25.6 | 0 | 44 | 1225.5 | 945.6 | 76 | 0 | 0 | 0 | 1.6 | 1.78 | 2.23 | 0 | 1 | 0 | 0 | 3 | 34.2 | 5 | 6.18 | 0 | 22 | 2806.9 | 0 | 68: 19.9; 69: 19.79; 70: 19.5; 71: 19.6; 72: 40.3; 73: 53.6; 74: 1555.1; 76: 0.72; 77: 1.48; 78: 1.3; 79: 8.7; 80: 8; 81: 17.4; 82: 33.9; 83: 19.2; 84: 7.4; 85: 12.7; 86: 17; 87: 14.3; 88: 0; 89: 3.7; 90: 5.4; 91: 1200; 92: 1089.3; 93: 695.5; 94: 13.3; 95: 0.97; 96: 0; 97: 17.189; 98: 60; 99: 0; 100: 0; 101: 0; 102: 0; 103: 339; 104: 360; 105: 195; 106: 1162.88; 136: 29.393; 137: 0; 138: 3; 139: 5; 140: 11
Monday | 2014-07-28 | 0:00 | 0 | 0 | 64 | 0.4 | 0.85 | 93.2 | o/s | 0.74 | 0 | 17.5 | o/s | os | 1.68 | 2.406 | 1900.6739 | o/s | 8.03 | o/s | 0.66 | #VALUE! | 59.36 | 43.02 | 41.95 | 45.51 | 48.13 | 93.64 | 144.8611 |  |  | 1.6 | [10 empty] | 0 | 25.7 | 0 | 46.2 | 1393.7 | 857.5 | 81.2 | 0 | 0 | 0 | 1.6 | 1.69 | 2.31 | 0 | 1 | 0 | 0 | 3 | 40.5 | 5.72 | 5.41 | 0 | 28.2 | 2891.4 | 0 | 68: 17.38; 69: 17.3; 70: 20.6; 71: 20.6; 72: 42.3; 73: 55; 74: 1350.7; 76: 0.69; 77: 1.53; 78: 1.3; 79: 8.8; 80: 8.1; 81: 17.6; 82: 34.3; 83: 22.4; 84: 7.2; 85: 12.5; 86: 16.8; 87: 15; 88: 541.2; 89: 4.1; 90: 5.9; 91: 1200; 92: 1128.7; 93: 711.2; 94: 13.7; 95: 1.03; 96: 264.3; 97: 17.279; 98: 60; 99: 0; 100: 0; 101: 0; 102: 0; 103: 351; 104: 333; 105: 191; 106: 1162.7; 136: 39.4485; 137: 6; 138: 3; 139: 5.5; 140: 11
Tuesday | 2014-07-29 | 0:00 | 0 | 0 | 62 | 0.4 | 1.08 | 92.2 | o/s | 0.87 | 0 | 16.9 | o/s | os | 1.68 | 2.3886 | -1661300.3954 | o/s | 7.92 | o/s | 0.58 | #VALUE! | 61.16 | 45.51 | 48.13 | 47.91 | 52.92 | 100.83 | 155.984 |  |  | 1.6 | [10 empty] | 0 | 26.5 | 0 | 49 | 1202.1 | 811.9 | 71.9 | 0 | 0 | 0 | 1.6 | 1.44 | 2.57 | 0 | 1 | 0 | 0 | 3 | 45.2 | 5.95 | 5.21 | 0 | 32.9 | 3101.9 | 0 | 68: 20.35; 69: 20.28; 70: 22.1; 71: 22.2; 72: 45.4; 73: 42.7; 74: 1303.5; 76: 0.7; 77: 1.53; 78: 1.3; 79: 8.6; 80: 8.2; 81: 14.9; 82: 33.9; 83: 21.4; 84: 8.4; 85: 13.9; 86: 18.2; 87: 13.1; 88: 646.7; 89: 2.3; 90: 5.4; 91: 1200; 92: 1095; 93: 705.4; 94: 14.2; 95: 1.08; 96: 533.6; 97: 17.377; 98: 61; 99: 0; 100: 0; 101: 0; 102: 0; 103: 348; 104: 333; 105: 174; 106: 1162.52; 136: 48.2664; 137: 12.2; 138: 3; 139: 5; 140: 11
Wednesday | 2014-07-30 | 0:00 | 0 | 0 | 61 | 0.4 | 0.97 | 93.07 | o/s | 1.11 | 0 | 16.7 | o/s | os | 1.74 | 2.4474 | 2059.7112 | o/s | 7.97 | o/s | 0.69 | #VALUE! | 58.46 | 47.91 | 52.92 | 50.19 | 50.61 | 100.8 | 155.9376 |  |  | 1.6 | [10 empty] | 0 | 27.2 | 0.48 | 50.4 | 1383.6 | 1090.4 | 85.8 | 0 | 0 | 0 | 1.6 | 1.56 | 2.44 | 0 | 1 | 0 | 0 | 3 | 42.9 | 6 | 5.04 | 0 | 30.9 | 2553.1 | 0 | 68: 21.66; 69: 21.53; 70: 22.6; 71: 22.7; 72: 46.4; 73: 48.6; 74: 1531.2; 76: 0.89; 77: 1.56; 78: 1.3; 79: 8.7; 80: 8.3; 81: 15.5; 82: 29.3; 83: 19; 84: 6.9; 85: 12.1; 86: 16.4; 87: 13.6; 88: 639; 89: 3.5; 90: 4.2; 91: 1200; 92: 1098; 93: 698.2; 94: 14.2; 95: 1.14; 96: 0; 97: 17.094; 98: 61; 99: 0; 100: 0; 101: 0; 102: 0; 103: 348; 104: 324; 105: 172; 106: 1162.3; 136: 50.7416; 137: 13.8; 138: 3; 139: 5; 140: 11
Thursday | 2014-07-31 | 0:00 | 0 | 0 | 62 | 0.4 | 0.85 | 92.68 | o/s | 0.69 | 0 | 17 | o/s | os | 1.73 | 2.387 | 2011.4494 | o/s | 8.06 | o/s | 0.64 | #VALUE! | 59.18 | 50.19 | 50.61 | 53.8 | 47.02 | 100.82 | 155.9685 |  |  | 1.6 | [10 empty] | 0 | 24.2 | 0.31 | 54.7 | 1179 | 714 | 72.8 | 0 | 0 | 0 | 1.6 | 1.41 | 2.59 | 0 | 1 | 0 | 0 | 3 | 39.4 | 5.94 | 5.09 | 0 | 27.35 | 2641.3 | 0 | 68: 21.74; 69: 21.66; 70: 24.98; 71: 25.07; 72: 51; 73: 57.1; 74: 1341.8; 76: 4.81; 77: 1.61; 78: 1.4; 79: 8.7; 80: 8.4; 81: 16.6; 82: 34; 83: 23.1; 84: 6.4; 85: 11.6; 86: 15.9; 87: 14.68; 88: 592.9; 89: 3.9; 90: 4.5; 91: 1200; 92: 1096.9; 93: 680; 94: 15; 95: 1.05; 96: 640.7; 97: 17.25; 98: 61; 99: 0; 100: 0; 101: 0; 102: 0; 103: 348; 104: 333; 105: 191; 106: 1162.05; 136: 43.316; 137: 9; 138: 3; 139: 5; 140: 11
Friday | 2014-08-01 | 0:00 | 0.01 | 0 | 64 | 0.4 | 0.88 | 93.1 | o/s | 0.73 | 0 | 17.3 | o/s | 0 | 1.7 | 2.3274 | 1930.1492 | o/s | 8.02 | o/s | 0.65 | #VALUE! | 58.82 | 53.8 | 47.02 | 54 | 45.12 | 99.12 | 153.3386 |  |  | 1.6 | [10 empty] | 0 | 12.3 | 0 | 55.2 | 1140.4 | 873.8 | 73 | 0 | 0 | 0 | 1.6 | 1.45 | 2.55 | 0 | 1.32 | 0 | 0 | 3 | 37.4 | 5.94 | 5.21 | 0 | 25.4 | 2766.6 | 0 | 68: 23.81; 69: 23.7; 70: 25.15; 71: 25.24; 72: 51.3; 73: 51.9; 74: 1278.8; 76: 2.79; 77: 1.53; 78: 1.4; 79: 8.7; 80: 8.6; 81: 16.2; 82: 34.1; 83: 20.5; 84: 7.05; 85: 12.35; 86: 16.55; 87: 14.5; 88: 210.6; 89: 3; 90: 4.4; 91: 1200; 92: 1032.8; 93: 669.8; 94: 14.6; 95: 0.95; 96: 0; 97: 16.54; 98: 61; 99: 0; 100: 0; 101: 0; 102: 0; 103: 348; 104: 333; 105: 191; 106: 1161.8; 136: 42.5425; 137: 8; 138: 3; 139: 5.5; 140: 11
Saturday | 2014-08-02 | 0:00 | 0.01 | 0 | 63 | 0.4 | 0.89 | 93 | o/s | 0.7 | 0 | 17.4 | o/s | os | 1.75 | 2.2962 | 1880.5918 | o/s | 8.03 | o/s | 0.63 | #VALUE! | 57.2 | 54 | 45.12 | 54.1 | 43.8 | 97.9 | 151.4513 |  |  | 1.6 | [10 empty] | 0 | 22.5 | 0 | 55.4 | 1168.1 | 865.3 | 66.1 | 0 | 0 | 0 | 1.6 | 1.5 | 2.5 | 0 | 1.5 | 0 | 0 | 3 | 35.8 | 5.74 | 5.31 | 0 | 23.7 | 2759.7 | 0 | 68: 25.04; 69: 24.93; 70: 25.27; 71: 25.35; 72: 51.5; 73: 54.5; 74: 1381.7; 76: 0.81; 77: 1.52; 78: 1.3; 79: 8.7; 80: 8.7; 81: 16.2; 82: 34.1; 83: 20.4; 84: 7.3; 85: 12.6; 86: 16.9; 87: 14.05; 88: 0; 89: 3; 90: 3.9; 91: 1200; 92: 975.9; 93: 691.4; 94: 15.1; 95: 1.12; 96: 0; 97: 17.54; 98: 61; 99: 0; 100: 0; 101: 0; 102: 0; 103: 348; 104: 333; 105: 174; 106: 1161.6; 136: 38.9999; 137: 5.71; 138: 3; 139: 5.5; 140: 11
Sunday | 2014-08-03 | 0:00 | 0 | 0 | 64 | 0.4 | 0.84 | 92.5 | o/s | 0.68 | 0 | 17.4 | o/s | os | 1.67 | 2.3336 | 1917.193 | o/s | 8.06 | o/s | 0.65 | #VALUE! | 59.18 | 54.1 | 43.8 | 54.14 | 44.1 | 98.24 | 151.9773 |  |  | 1.6 | [10 empty] | 0 | 27.6 | 0 | 55.4 | 1293.3 | 1191.3 | 76.6 | 0 | 0 | 0 | 1.6 | 1.49 | 2.5 | 0 | 1.5 | 0 | 0 | 3 | 36 | 5.72 | 5.31 | 0 | 24.06 | 2874.5 | 0 | 68: 24.7; 69: 24.59; 70: 25.1; 71: 25.2; 72: 51.2; 73: 58.6; 74: 1543.2; 76: 1.05; 77: 1.46; 78: 1.3; 79: 8.7; 80: 8.7; 81: 17.1; 82: 33.7; 83: 19.6; 84: 7.1; 85: 12.4; 86: 16.6; 87: 14.23; 88: 0; 89: 4.5; 90: 5.9; 91: 1200; 92: 1095.3; 93: 668.7; 94: 13.8; 95: 1.01; 96: 0; 97: 18.1; 98: 61; 99: 0; 100: 0; 101: 0; 102: 0; 103: 348; 104: 329; 105: 174; 106: 1161.34; 136: 39.0463; 137: 5.74; 138: 3; 139: 5.5; 140: 11
Monday | 2014-08-04 | 0:00 | 0 | 0 | 63 | 0.4 | 0.83 | 92.64 | o/s | 0.7 | 0 | 17.1 | o/s | os | 1.68 | 2.3582 | 1901.6456 | o/s | 8.09 | o/s | 0.66 | #VALUE! | 59.18 | 54.14 | 44.1 | 53.96 | 42.3 | 96.26 | 148.9142 |  |  | 1.6 | [10 empty] | 0 | 31.1 | 0 | 55.2 | 1349 | 1377.6 | 71.6 | 0 | 0 | 0 | 1.6 | 1.5 | 2.5 | 0 | 1.2 | 0 | 0 | 3 | 34.5 | 5.72 | 5.7 | 0 | 22.5 | 3118.3 | 0 | 68: 23.03; 69: 22.9; 70: 24.86; 71: 24.95; 72: 50.8; 73: 62.2; 74: 1550.7; 76: 4.16; 77: 1.51; 78: 1.3; 79: 8.8; 80: 8.7; 81: 18; 82: 31.8; 83: 18.57; 84: 7.65; 85: 12.95; 86: 17.35; 87: 15.32; 88: 209.8; 89: 4.4; 90: 5.6; 91: 1200; 92: 1162.3; 93: 734.3; 94: 13.4; 95: 0.92; 96: 0; 97: 16.185; 98: 62; 99: 0; 100: 0; 101: 0; 102: 0; 103: 325; 104: 325; 105: 166; 106: 1161.1; 136: 38.675; 137: 6; 138: 3; 139: 5; 140: 11
Tuesday | 2014-08-05 | 0:00 | 0 | 0 | 59 | 0.4 | 0.75 | 92.48 | o/s | 0.66 | 0 | 16.9 | o/s | 0 | 1.66 | 2.411 | 1837.8363 | o/s | 8.07 | o/s | 0.66 | #VALUE! | 59.72 | 53.96 | 42.3 | 56.4 | 34.4 | 90.8 | 140.4676 |  |  | 1.6 | [10 empty] | 0 | 16.9 | 0 | 57.4 | 1052.6 | 866.6 | 60.8 | 0 | 0 | 0 | 1.6 | 1.44 | 2.56 | 0 | 1 | 0 | 0 | 3 | 27 | 5.38 | 5.67 | 0 | 14.8 | 2460.6 | 0 | 68: 22.11; 69: 21.95; 70: 26.33; 71: 26.38; 72: 53.6; 73: 63.1; 74: 1287.7; 76: 3.4; 77: 1.49; 78: 1.3; 79: 8.8; 80: 8.6; 81: 17.5; 82: 30.3; 83: 21.5; 84: 6.9; 85: 12.15; 86: 16.4; 87: 14.6; 88: 486.7; 89: 3.6; 90: 5.7; 91: 1200; 92: 988.5; 93: 693; 94: 13.4; 95: 0.99; 96: 0; 97: 16.6; 98: 62; 99: 0; 100: 0; 101: 0; 102: 0; 103: 328; 104: 312; 105: 182; 106: 1160.85; 136: 29.393; 137: 0; 138: 3; 139: 5; 140: 11
Wednesday | 2014-08-06 | 0:00 | 0 | 0 | 58 | 0.4 | 0.69 | 91 | o/s | 0.59 | 0 | 17.2 | o/s | os | 1.81 | 2.4077 | 1810.6283 | o/s | 8.01 | o/s | 0.68 | #VALUE! | 57.74 | 56.4 | 34.4 | 56 | 34.1 | 90.1 | 139.3847 |  |  | 1.6 | [10 empty] | 0 | 18.2 | 0 | 58.9 | 1250.1 | 1090.7 | 82.6 | 0 | 0 | 0 | 0 | 1.65 | 2.35 | 0 | 1 | 0 | 0 | 3 | 21.8 | 5.44 | 5.59 | 0 | 15 | 2800 | 0 | 68: 22.41; 69: 22.41; 70: 26.83; 71: 26.89; 72: 54.4; 73: 60.7; 74: 1280; 76: 1.46; 77: 1.55; 78: 1.3; 79: 8.7; 80: 8.4; 81: 18.2; 82: 34.2; 83: 22.1; 84: 7.85; 85: 13.3; 86: 17.1; 87: 16.06; 88: 511.9; 89: 4.5; 90: 6.3; 91: 1200; 92: 1034.5; 93: 713.4; 94: 13.6; 95: 1.05; 96: 3586.8; 97: 17.376; 98: 62; 99: 0; 100: 0; 101: 0; 102: 0; 103: 325; 104: 312; 105: 193; 106: 1160.6; 136: 29.393; 137: 0; 138: 3; 139: 5; 140: 11
Thursday | 2014-08-07 | 0:00 | 0 | 0 | 58 | 0.4 | 0.7 | 91.6 | o/s | 0.61 | 0 | 17.2 | o/s | os | 1.83 | 2.3273 | 1640.9022 | o/s | 8 | o/s | 0.68 | #VALUE! | 59.18 | 56 | 34.1 | 31.2 | 53.35 | 84.55 | 130.7988 |  |  | 1.6 | [10 empty] | 0 | 25.2 | 0 | 32 | 837 | 1082.8 | 84.6 | 0 | 0 | 0 | 1.6 | 1.5 | 2.5 | 0 | 1 | 0 | 0 | 2.33 | 32.4 | 5.44 | 5.59 | 0 | 34.2 | 2882.2 | 0 | 68: 24.24; 69: 24.24; 70: 13.92; 71: 14.03; 72: 29.3; 73: 29.8; 74: 1266.7; 76: 2.2; 77: 1.48; 78: 1.3; 79: 8.7; 80: 8.1; 81: 17.6; 82: 32.9; 83: 20.65; 84: 9.1; 85: 14.8; 86: 18.87; 87: 14.31; 88: 337.9; 89: 4.5; 90: 7.2; 91: 1200; 92: 971; 93: 695.1; 94: 13.7; 95: 1.04; 96: 7841.6; 97: 18.16; 98: 62; 99: 0; 100: 0; 101: 0; 102: 0; 103: 345; 104: 325; 105: 211; 106: 1160.33; 136: 29.393; 137: 0; 138: 3; 139: 5; 140: 11
Friday | 2014-08-08 | 0:00 | 0 | 0 | 58 | 0.4 | 0.71 | 92.6 | o/s | 0.62 | 0 | 17.2 | o/s | os | 1.79 | 2.333 | 1655.8018 | o/s | 8.02 | o/s | 0.68 | #VALUE! | 58.46 | 31.2 | 53.35 | 31.2 | 53.95 | 85.15 | 131.727 |  |  | 1.6 | [10 empty] | 0 | 24.2 | 0 | 32 | 1250.9 | 1026.7 | 66.3 | 0 | 0 | 0 | 1.6 | 1.5 | 2.5 | 0 | 1 | 0 | 0 | 2.02 | 46.9 | 5.66 | 5.38 | 0 | 35.1 | 2677 | 0 | 68: 24.53; 69: 24.51; 70: 13.61; 71: 13.68; 72: 28.6; 73: 33.3; 74: 1325.5; 76: 2.96; 77: 1.46; 78: 1.2; 79: 8.7; 80: 8; 81: 17.6; 82: 32.8; 83: 19.5; 84: 8.5; 85: 13.9; 86: 18.3; 87: 14.22; 88: 483.9; 89: 4.6; 90: 6.9; 91: 1200; 92: 1013.6; 93: 698.6; 94: 13.4; 95: 1.03; 96: 6282.1; 97: 17.71; 98: 62; 99: 0; 100: 0; 101: 0; 102: 0; 103: 345; 104: 338; 105: 204; 106: 1160.05; 136: 27.846; 137: 0; 138: 2; 139: 5; 140: 11
Saturday | 2014-08-09 | 0:00 | 0 | 0 | 60 | 0.4 | 0.78 | 92.73 | o/s | 0.68 | 0 | 17.2 | o/s | os | 1.75 | 2.3348 | 1712.1612 | o/s | 8.02 | o/s | 0.68 | #VALUE! | 59.36 | 31.2 | 53.95 | 32 | 56.23 | 88.23 | 136.4918 |  |  | 1.6 | [10 empty] | 0 | 26.6 | 0 | 32.5 | 1182.6 | 757.2 | 61.4 | 0 | 0 | 0 | 1.6 | 1.5 | 2.5 | 0 | 1 | 0 | 0 | 2.02 | 49.2 | 5.66 | 5.14 | 0 | 37.4 | 2764.9 | 0 | 68: 23.12; 69: 23.1; 70: 14.07; 71: 14.18; 72: 29.5; 73: 39; 74: 1364.1; 76: 0.65; 77: 1.44; 78: 1.2; 79: 8.7; 80: 8; 81: 16.5; 82: 33.5; 83: 18; 84: 8.45; 85: 13.95; 86: 18.25; 87: 13.99; 88: 538.6; 89: 3.6; 90: 5.8; 91: 1200; 92: 1040.8; 93: 666.8; 94: 13.7; 95: 1.02; 96: 0; 97: 17.52; 98: 62; 99: 0; 100: 0; 101: 0; 102: 0; 103: 345; 104: 333; 105: 193; 106: 1159.7; 136: 28.7742; 137: 0.6; 138: 2; 139: 5; 140: 11
Sunday | 2014-08-10 | 0:00 | 0 | 0 | 65 | 0.4 | 0.83 | 92.68 | o/s | 0.61 | 0 | 17.1 | o/s | os | 1.77 | 2.4303 | 1852.736 | o/s | 8.01 | o/s | 0.67 | #VALUE! | 59.18 | 32 | 56.23 | 32.8 | 58.95 | 91.75 | 141.9373 |  |  | 1.6 | [10 empty] | 0 | 27.4 | 0 | 33.4 | 1247.4 | 854.3 | 77 | 0 | 0 | 0 | 1.6 | 1.5 | 2.5 | 0 | 1 | 0 | 0 | 2.01 | 51.8 | 6.01 | 5.03 | 0 | 40.1 | 2932.8 | 0 | 68: 21.8; 69: 21.78; 70: 14.44; 71: 14.58; 72: 30.2; 73: 39.6; 74: 1649.6; 76: 2.51; 77: 1.49; 78: 1.2; 79: 8.7; 80: 8.1; 81: 16; 82: 30.7; 83: 16.2; 84: 8.3; 85: 13.7; 86: 13.01; 87: 14.08; 88: 583; 89: 3; 90: 4.2; 91: 1200; 92: 1130.3; 93: 1691.5; 94: 14.7; 95: 1.1; 96: 0; 97: 17.19; 98: 62; 99: 0; 100: 0; 101: 0; 102: 0; 103: 345; 104: 320; 105: 193; 106: 1159.45; 136: 28.9892; 137: 0.739; 138: 2; 139: 5; 140: 11
Monday | 2014-08-11 | 0:00 | 0.03 | 0 | 65 | 0.4 | 0.79 | 92.8 | o/s | 0.62 | 0 | 17.1 | o/s | os | 1.7 | 2.429 | 1848.5252 | o/s | 8.01 | o/s | 0.66 | #VALUE! | 59.9 | 32.8 | 58.95 | 32.88 | 58.82 | 91.7 | 141.8599 |  |  | 1.6 | [10 empty] | 0 | 27.5 | 0.2 | 33.2 | 1447.8 | 1027.2 | 74.2 | 0 | 0 | 0 | 1.6 | 1.34 | 2.67 | 0 | 1 | 0 | 0 | 2.02 | 51.8 | 5.72 | 5.03 | 0 | 40.1 | 2992.7 | 0 | 68: 20.16; 69: 20.14; 70: 14.22; 71: 14.32; 72: 29.7; 73: 40.1; 74: 1677.7; 76: 0.87; 77: 1.48; 78: 1.2; 79: 8.7; 80: 8.5; 81: 14; 82: 31.2; 83: 15.4; 84: 8.07; 85: 13.4; 86: 17.8; 87: 12.05; 88: 509.2; 89: 2.5; 90: 5; 91: 1200; 92: 1142.4; 93: 729.9; 94: 14.6; 95: 1.14; 96: 0; 97: 17.324; 98: 62; 99: 0; 100: 0; 101: 0; 102: 0; 103: 348; 104: 351; 105: 197; 106: 1159.15; 136: 28.9753; 137: 0.73; 138: 2; 139: 5; 140: 11
Tuesday | 2014-08-12 | 0:00 | 0.84 | 0 | 64 | 0.4 | 0.78 | 92.2 | o/s | 0.67 | 0 | 17.1 | o/s | os | 1.72 | 2.4322 | 1854.0316 | o/s | 8.03 | o/s | 0.66 | #VALUE! | 60.26 | 32.88 | 58.82 | 40.78 | 50.7 | 91.48 | 141.5196 |  |  | 1.6 | [8 empty] | 0.672 | 0.75 | 0 | 11.3 | 0.85 | 39.4 | 1009.2 | 677.7 | 46.7 | 0 | 0 | 0 | 1.6 | 1.4 | 2.61 | 0 | 1 | 0 | 0 | 2.02 | 43.8 | 5.8 | 5.02 | 0 | 32.2 | 2211.9 | 0 | 68: 21.35; 69: 21.22; 70: 17.65; 71: 17.73; 72: 36.4; 73: 39.5; 74: 1004; 76: 0.73; 77: 1.47; 78: 1.2; 79: 8.8; 80: 8.6; 81: 14.5; 82: 33.5; 83: 14.4; 84: 8.2; 85: 13.7; 86: 17.9; 87: 12.7; 88: 575.7; 89: 3.4; 90: 4; 91: 1200; 92: 792.9; 93: 633.4; 94: 15.1; 95: 1.07; 96: 83.5; 97: 17.174; 98: 62; 99: 0; 100: 0; 101: 0; 102: 0; 103: 348; 104: 396; 105: 211; 106: 1158.92; 136: 28.9753; 137: 0.73; 138: 2; 139: 5; 140: 11
Wednesday | 2014-08-13 | 0:00 | 0.82 | 0 | 60 | 0.45 | 1.01 | 92.02 | o/s | 1.04 | 0 | 17.1 | o/s | os | 1.78 | 2.4832 | 1896.787 | o/s | 8.08 | o/s | 0.68 | #VALUE! | 59.18 | 40.78 | 50.7 | 61.24 | 30 | 91.24 | 141.1483 |  |  | 1.6 | [8 empty] | 0.697 | 0.68 | 0 | 11.2 | 0.99 | 61.7 | 828.2 | 669.9 | 32.8 | 0 | 0 | 0 | 1.6 | 1.51 | 1.89 | 0 | 0.67 | 0 | 0 | 2.02 | 24.3 | 4.4 | 6.33 | 0 | 12.7 | 1635.7 | 0 | 68: 22.92; 69: 22.81; 70: 28.77; 71: 28.84; 72: 58.1; 73: 61.3; 74: 934.4; 76: 2.46; 77: 1.48; 78: 1.3; 79: 8.8; 80: 8.4; 81: 17.6; 82: 31.2; 83: 23; 84: 7.4; 85: 12.7; 86: 17; 87: 15.4; 88: 616.7; 89: 4.6; 90: 4.2; 91: 1200; 92: 672.6; 93: 637.8; 94: 14.7; 95: 0.98; 96: 0; 97: 17.229; 98: 62; 99: 0; 100: 0; 101: 0; 102: 0; 103: 348; 104: 444; 105: 200; 106: 1158.94; 136: 28.9753; 137: 0.73; 138: 2; 139: 5; 140: 11
Thursday | 2014-08-14 | 0:00 | 0.04 | 0 | 60 | 0.5 | 0.79 | 93.23 | o/s | 0.62 | 0 | 17.1 | o/s | os | 1.82 | 2.4875 | 1805.1219 | o/s | 8.14 | o/s | 0.72 | #VALUE! | 59.18 | 61.24 | 30 | 61.1 | 25.7 | 86.8 | 134.2796 |  |  | 1.6 | [9 empty] | 0.5 | 0 | 22.2 | 0.53 | 61.8 | 978.3 | 336.5 | 27.6 | 0 | 0 | 0 | 1.6 | 1.01 | 1.49 | 0 | 0.5 | 0 | 0 | 2.02 | 21.1 | 4.89 | 6.1 | 0 | 9.64 | 1737.8 | 0 | 68: 25.39; 69: 25.22; 70: 28.91; 71: 28.94; 72: 57.7; 73: 59; 74: 1101.2; 76: 1.41; 77: 1.54; 78: 1.3; 79: 8.9; 80: 8.3; 81: 19.8; 82: 30.8; 83: 23.5; 84: 7.3; 85: 12.6; 86: 16.8; 87: 16.31; 88: 552.2; 89: 4.4; 90: 4.7; 91: 1200; 92: 676.6; 93: 627.6; 94: 12.3; 95: 0.86; 96: 0; 97: 16.293; 98: 62; 99: 0; 100: 0; 101: 0; 102: 0; 103: 372; 104: 396; 105: 249; 106: 1158.72; 136: 28.9753; 137: 0.73; 138: 2; 139: 5; 140: 11
Friday | 2014-08-15 | 0:00 | 0.04 | 0 | 62 | 0.5 | 0.76 | 92.2 | o/s | 0.81 | 0.01 | 17.1 | o/s | os | 1.85 | 2.5342 | 1587.4579 | o/s | 8.05 | o/s | 0.74 | #VALUE! | 59.54 | 61.1 | 25.7 | 60.33 | 13.9 | 74.23 | 114.8338 |  |  | 1.6 | [10 empty] | 0 | 11.4 | 0.37 | 61.6 | 727.7 | 546.1 | 27.6 | 0 | 0 | 0 | 1.6 | 1 | 1.82 | 0 | 0.82 | 0 | 0 | 2.02 | 8.8 | 4.18 | 6.32 | 0 | -4 | 1944.5 | 0 | 68: 24.9; 69: 24.73; 70: 28.86; 71: 29.91; 72: 57.4; 73: 67.6; 74: 872.1; 76: 1.82; 77: 1.52; 78: 1.3; 79: 8.8; 80: 8.2; 81: 19.8; 82: 30.3; 83: 21.5; 84: 7.87; 85: 13.3; 86: 17.4; 87: 15.5; 88: 412.1; 89: 4.5; 90: 6.9; 91: 1200; 92: 693.5; 93: 637.6; 94: 11.6; 95: 0.7; 96: 0; 97: 16.222; 98: 62; 99: 0; 100: 0; 101: 0; 102: 0; 103: 375; 104: 434; 105: 255; 106: 1158.5; 136: 26.299; 137: 0; 138: 2; 139: 4; 140: 11
Saturday | 2014-08-16 | 0:00 | 0 | 0 | 61 | 0.5 | 0.73 | 91.6 | o/s | 0.57 | 0 | 17 | o/s | os | 1.83 | 2.5148 | 1543.4068 | o/s | 8.04 | o/s | 0.74 | #VALUE! | 60.44 | 60.33 | 13.9 | 59.03 | 13.8 | 72.83 | 112.668 |  |  | 1.6 | [10 empty] | 0 | 11.7 | 0 | 60.3 | 771.4 | 855.7 | 25.9 | 0 | 0 | 0 | 1.6 | 1.34 | 2 | 0 | 1 | 0 | 0 | 2.02 | 7.9 | 4.19 | 6.81 | 0 | -5 | 2184.6 | 0 | 68: 22.94; 69: 22.94; 70: 28.09; 71: 28.14; 72: 56; 73: 70.3; 74: 996.1; 76: 0.65; 77: 1.52; 78: 1.3; 79: 8.8; 80: 8.4; 81: 18.8; 82: 30.8; 83: 19.2; 84: 8.8; 85: 14.4; 86: 18.6; 87: 14.7; 88: 393.1; 89: 4; 90: 6.9; 91: 1200; 92: 726.8; 93: 633.2; 94: 11.3; 95: 0.71; 96: 0; 97: 16.432; 98: 62; 99: 0; 100: 0; 101: 0; 102: 0; 103: 372; 104: 429; 105: 247; 106: 1158.2; 136: 27.0725; 137: 0; 138: 2; 139: 4.5; 140: 11
Sunday | 2014-08-17 | 0:00 | 0 | 0 | 64 | 0.5 | 0.96 | 92.2 | o/s | 0.65 | 0 | 17 | o/s | os | 1.82 | 2.5226 | 1644.1412 | o/s | 8.01 | o/s | 0.74 | #VALUE! | 61.34 | 59.03 | 13.8 | 59.33 | 18.05 | 77.38 | 119.7069 |  |  | 1.6 | [10 empty] | 0 | 23 | 0 | 60.9 | 929.9 | 676 | 54.2 | 0 | 0 | 0 | 1.6 | 1.24 | 2.61 | 0 | 1 | 0 | 0 | 2.02 | 11.5 | 4.05 | 6.83 | 0 | -1 | 2342.4 | 0 | 68: 20.35; 69: 20.2; 70: 28.26; 71: 28.31; 72: 56.3; 73: 72.8; 74: 1203; 76: 0.65; 77: 1.52; 78: 1.3; 79: 8.8; 80: 8.7; 81: 18.1; 82: 32.1; 83: 18.6; 84: 8.7; 85: 14.3; 86: 18.5; 87: 14.1; 88: 394.4; 89: 4.2; 90: 7; 91: 1200; 92: 886.1; 93: 664.2; 94: 11.3; 95: 0.63; 96: 0; 97: 16.549; 98: 63; 99: 0; 100: 0; 101: 0; 102: 0; 103: 372; 104: 369; 105: 239; 106: 1157.85; 136: 27.846; 137: 0; 138: 2; 139: 5; 140: 11
Monday | 2014-08-18 | 0:00 | 0 | 0 | 66 | 0.5 | 0.64 | 92.6 | o/s | 0.63 | 0 | 16.9 | o/s | os | 1.79 | 2.5265 | 1797.3482 | o/s | 8.01 | o/s | 0.75 | #VALUE! | 59.72 | 59.33 | 18.05 | 58.39 | 25.85 | 84.24 | 130.3193 |  |  | 1.6 | [10 empty] | 0 | 23.3 | 0 | 60.3 | 1224.3 | 869.5 | 61.8 | 0 | 0 | 0 | 1.6 | 1.21 | 2.79 | 0 | 0.68 | 0 | 0 | 2.01 | 19.6 | 4.71 | 6.2 | 0 | 7.3 | 2228.4 | 33.1 | 68: 18.9; 69: 18.8; 70: 27.7; 71: 27.7; 72: 55.2; 73: 68.1; 74: 1220; 76: 0.61; 77: 1.48; 78: 1.3; 79: 8.8; 80: 8.3; 81: 17.8; 82: 29.3; 83: 18.8; 84: 8.2; 85: 13.7; 86: 17.6; 87: 14.1; 88: 394; 89: 4.6; 90: 7.4; 91: 1200; 92: 946.5; 93: 694.3; 94: 12; 95: 0.8; 96: 0; 97: 16.985; 98: 63; 99: 0; 100: 0; 101: 0; 102: 0; 103: 357; 104: 382; 105: 209; 106: 1157.35; 136: 27.0725; 137: 0; 138: 2; 139: 4.5; 140: 11
Tuesday | 2014-08-19 | 0:00 | 0 | 0 | 62 | 0.5 | 0.69 | 92.3.6 | o/s | 0.67 | 0 | 16.6 | o/s | os | 1.82 | 2.5209 | 1871.1985 | o/s | 8.02 | o/s | 0.73 | #VALUE! | 61.16 | 58.39 | 25.85 | 57.92 | 30 | 87.92 | 136.0122 |  |  | 1.6 | [10 empty] | 0 | 11.9 | 0 | 59.9 | 1125.7 | 654.6 | 46.8 | 0 | 0 | 0 | 1.6 | 1.27 | 2.73 | 0 | 0.5 | 0 | 0 | 2.02 | 23.9 | 4.67 | 6.4 | 0 | 11.4 | 2190.2 | 0 | 68: 20.25; 69: 20.13; 70: 27.72; 71: 27.79; 72: 55.3; 73: 60.2; 74: 1143.4; 76: 0.74; 77: 1.45; 78: 1.3; 79: 8.8; 80: 8.3; 81: 15.4; 82: 31.4; 83: 19.8; 84: 7.5; 85: 12.8; 86: 17.1; 87: 13; 88: 427.8; 89: 3.2; 90: 6.9; 91: 1200; 92: 874.3; 93: 681.2; 94: 12.7; 95: 0.89; 96: 390.6; 97: 17.185; 98: 63; 99: 0; 100: 0; 101: 0; 102: 0; 103: 357; 104: 360; 105: 206; 106: 1157.21; 136: 27.0725; 137: 0; 138: 2; 139: 4.5; 140: 11
Wednesday | 2014-08-20 | 0:00 | 0 | 0 | 59 | 0.45 | 0.64 | 93.2 | o/s | 0.64 | 0 | 16.2 | o/s | os | 1.79 | 2.4651 | 1827.4714 | o/s | 8.03 | o/s | 0.67 | #VALUE! | 59.54 | 57.92 | 30 | 57.9 | 30 | 87.9 | 135.9813 |  |  | 1.6 | [10 empty] | 0 | 22.9 | 0 | 59.8 | 919 | 610.8 | 62.8 | 0 | 0 | 0 | 1.6 | 1.38 | 2.63 | 0 | 0.5 | 0 | 0 | 2.02 | 23.9 | 4.61 | 6.44 | 0 | 11.4 | 2252.2 | 0 | 68: 20.95; 69: 20.84; 70: 27.83; 71: 27.88; 72: 55.5; 73: 62.1; 74: 1177.3; 76: 0.79; 77: 1.43; 78: 1.3; 79: 8.8; 80: 8; 81: 14.3; 82: 32.5; 83: 20.2; 84: 7.7; 85: 13.1; 86: 17.3; 87: 12.64; 88: 555.5; 89: 2.9; 90: 5.2; 91: 1200; 92: 863; 93: 732.4; 94: 14.8; 95: 1.1; 96: 0; 97: 18.154; 98: 63; 99: 0; 100: 0; 101: 0; 102: 0; 103: 357; 104: 355; 105: 208; 106: 1156.82; 136: 27.0725; 137: 0; 138: 2; 139: 4.5; 140: 11
Thursday | 2014-08-21 | 0:00 | 0 | 0 | 55 | 0.45 | 0.7 | 92.8 | o/s | 0.71 | 0 | 16.1 | o/s | os | 1.76 | 2.4093 | 1785.6876 | o/s | 8.03 | o/s | 0.75 | #VALUE! | 61.52 | 57.9 | 30 | 57.87 | 29.9 | 87.77 | 135.7802 |  |  | 1.6 | [10 empty] | 0 | 12.2 | 0 | 59.9 | 1186.5 | 682.9 | 54.9 | 0 | 0 | 0 | 1.6 | 1.52 | 2.48 | 0 | 0.5 | 0 | 0 | 2.02 | 23.9 | 4.51 | 6.5 | 0 | 11.4 | 2198.6 | 0 | 68: 20.45; 69: 20.32; 70: 27.62; 71: 27.68; 72: 55.1; 73: 65.4; 74: 1075.7; 76: 2.21; 77: 1.37; 78: 1.3; 79: 8.8; 80: 7.8; 81: 14.8; 82: 32.9; 83: 19.7; 84: 7.77; 85: 13.1; 86: 17.4; 87: 13.5; 88: 629.3; 89: 3.8; 90: 5.3; 91: 1200; 92: 832.3; 93: 712.4; 94: 16.4; 95: 1.24; 96: 0; 97: 19.722; 98: 63; 99: 0; 100: 0; 101: 0; 102: 0; 103: 354; 104: 355; 105: 208; 106: 1156.51; 130: -537; 133: 537; 136: 27.0725; 137: 0; 138: 2; 139: 4.5; 140: 11
Friday | 2014-08-22 | 0:00 | 0 | 0 | 58 | 0.5 | 0.7 | 93.7 | o/s | 0.71 | 0 | 16.1 | o/s | os | 1.76 | 2.4646 | 1839.4559 | o/s | 8.08 | o/s | 0.77 | #VALUE! | 60.62 | 57.87 | 29.9 | 57.83 | 30.6 | 88.43 | 136.8012 |  |  | 1.6 | [10 empty] | 0 | 11.7 | 0 | 59 | 866.9 | 674 | 52.6 | 0 | 0 | 0 | 1.6 | 1.54 | 2.37 | 0 | 0.58 | 0 | 0 | 2.02 | 24.5 | 4.62 | 6.44 | 0 | 12 | 2269.8 | 0 | 68: 20.51; 69: 20.41; 70: 27.7; 71: 27.8; 72: 55.4; 73: 63.9; 74: 1203.2; 76: 1.97; 77: 1.42; 78: 1.2; 79: 8.8; 80: 7.8; 81: 15.4; 82: 33.1; 83: 18.9; 84: 8; 85: 13.4; 86: 17.7; 87: 14; 88: 602.2; 89: 3.2; 90: 4.1; 91: 1200; 92: 896.3; 93: 720.6; 94: 15.7; 95: 1.16; 96: 0; 97: 17.927; 98: 63; 99: 0; 100: 0; 101: 0; 102: 0; 103: 372; 104: 364; 105: 219; 106: 1156.1; 136: 27.0725; 137: 0; 138: 2; 139: 4.5; 140: 11
Saturday | 2014-08-23 | 0:00 | 0 | 0 | 61 | 0.5 | 0.69 | 92.5 | o/s | 0.58 | 0 | 16 | o/s | os | 1.82 | 2.5046 | 1895.8153 | o/s | 8.04 | o/s | 0.74 | #VALUE! | 61.7 | 57.83 | 30.6 | 57.7 | 31.99 | 89.69 | 138.7504 |  |  | 1.6 | [10 empty] | 0 | 23.3 | 0 | 59.4 | 1035.4 | 715.2 | 46.9 | 0 | 0 | 0 | 1.6 | 1.37 | 2.63 | 0 | 0.5 | 0 | 0 | 2.02 | 25.9 | 4.88 | 6.13 | 0 | 13.4 | 2051.8 | 0 | 68: 21.06; 69: 20.99; 70: 27.5; 71: 27.6; 72: 55.1; 73: 61.9; 74: 1164.5; 76: 0.61; 77: 1.45; 78: 1.2; 79: 8.8; 80: 7.9; 81: 15.8; 82: 33.3; 83: 22.9; 84: 7; 85: 12.2; 86: 16.4; 87: 13.8; 88: 569; 89: 3.1; 90: 4.2; 91: 1200; 92: 890; 93: 710.7; 94: 14.9; 95: 1.06; 96: 0; 97: 17.288; 98: 63; 99: 0; 100: 0; 101: 0; 102: 0; 103: 372; 104: 373; 105: 219; 106: 1155.8; 136: 27.0725; 137: 0; 138: 2; 139: 4.5; 140: 11
Sunday | 2014-08-24 | 0:00 | 0 | 0 | 59 | 0.5 | 0.74 | 92.26 | o/s | 0.64 | 0 | 16.5 | o/s | os | 1.81 | 2.4834 | 1877.6766 | o/s | 8.08 | o/s | 0.73 | #VALUE! | 61.16 | 57.7 | 31.99 | 57.7 | 31.91 | 89.61 | 138.6267 |  |  | 1.6 | [10 empty] | 0 | 25.6 | 0 | 59.4 | 1010.4 | 864.5 | 57.7 | 0 | 0 | 0 | 1.6 | 1.36 | 2.63 | 0 | 0.51 | 0 | 0 | 2.02 | 25.9 | 4.72 | 6.32 | 0 | 13.4 | 2542.2 | 0 | 68: 22.23; 69: 22.16; 70: 27.5; 71: 27.5; 72: 54.9; 73: 60.1; 74: 1206.7; 76: 0.8; 77: 1.54; 78: 1.3; 79: 8.8; 80: 7.9; 81: 16.1; 82: 30.6; 83: 19.8; 84: 7.8; 85: 13.2; 86: 17.5; 87: 14.1; 88: 555.2; 89: 3.1; 90: 4.2; 91: 1200; 92: 921.7; 93: 683.4; 94: 14.5; 95: 1; 96: 0; 97: 17.173; 98: 63; 99: 0; 100: 0; 101: 0; 102: 0; 103: 372; 104: 373; 105: 219; 106: 1155.35; 136: 27.0725; 137: 0; 138: 2; 139: 4.5; 140: 11
Monday | 2014-08-25 | 0:00 | 0 | 0 | 62 | 0.5 | 0.75 | 91.5 | o/s | 0.68 | 0.03 | 16.2 | o/s | os | 1.82 | 2.6304 | 1996.5497 | o/s | 8.06 | o/s | 0.76 | #VALUE! | 61.7 | 57.7 | 31.91 | 54.5 | 35.7 | 90.2 | 139.5394 |  |  | 1.6 | [10 empty] | 0 | 11.6 | 0 | 56.5 | 1001.8 | 1224.1 | 62.7 | 0 | 0 | 0 | 1.6 | 1.45 | 2.55 | 0 | 0.5 | 0 | 0 | 2.02 | 29.6 | 4.72 | 6.17 | 0 | 17.1 | 2509.8 | 0 | 68: 22.18; 69: 22.12; 70: 25.9; 71: 26; 72: 52; 73: 60.4; 74: 1186.3; 76: 0.66; 77: 1.56; 78: 1.3; 79: 8.9; 80: 8; 81: 15.7; 82: 31.1; 83: 22.5; 84: 8.4; 85: 13.9; 86: 18.2; 87: 13.9; 88: 601; 89: 3.2; 90: 5; 91: 1200; 92: 959; 93: 701; 94: 14.6; 95: 0.92; 96: 0; 97: 17.538; 98: 63; 99: 0; 100: 0; 101: 0; 102: 0; 103: 372; 104: 369; 105: 217; 106: 1154.98; 131: 0; 136: 27.0725; 137: 0; 138: 2; 139: 4.5; 140: 11
Tuesday | 2014-08-26 | 0:00 | 0 | 0 | 66 | 0.5 | 0.69 | 92.4 | o/s | 0.6 | 0 | 15.9 | o/s | os | 1.78 | 2.7674 | 2097.2841 | o/s | 7.97 | o/s | 0.74 | #VALUE! | 63.5 | 54.5 | 35.7 | 52.2 | 38 | 90.2 | 139.5394 |  |  | 1.6 | [10 empty] | 0 | 24.7 | 0 | 53.4 | 878.3 | 1217.1 | 50.5 | 0 | 0 | 0 | 1.6 | 1.73 | 2.27 | 0 | 0.5 | 0 | 0 | 2.01 | 31.9 | 4.8 | 6.17 | 0 | 19.4 | 2378 | 0 | 68: 22.5; 69: 22.4; 70: 24.6; 71: 24.7; 72: 49.4; 73: 56.5; 74: 1197.9; 76: 1.68; 77: 1.7; 78: 1.3; 79: 8.8; 80: 8.1; 81: 15.3; 82: 32.7; 83: 19.8; 84: 8.2; 85: 13.6; 86: 17.9; 87: 13.4; 88: 609.8; 89: 3.2; 90: 5; 91: 1200; 92: 956; 93: 726.2; 94: 15.3; 95: 0.96; 96: 0; 97: 18.344; 98: 64; 99: 0; 100: 0; 101: 0; 102: 0; 103: 378; 104: 355; 105: 225; 106: 1154.58; 132: 0; 136: 27.0725; 137: 0; 138: 2; 139: 4.5; 140: 11
Wednesday | 2014-08-27 | 0:00 | 0 | 0 | 63 | 0.5 | 0.72 | 92.9 | o/s | 0.65 | 0 | 15.7 | o/s | os | 1.72 | 2.8007 | 2118.9858 | o/s | 8.04 | o/s | 0.69 | #VALUE! | 61.88 | 52.2 | 38 | 52.1 | 37.9 | 90 | 139.23 |  |  | 1.6 | [10 empty] | 0 | 11.7 | 0 | 53.4 | 898.6 | 1265.9 | 88.2 | 0 | 0 | 0 | 1.6 | 1.73 | 2.27 | 0 | 0.5 | 0 | 0 | 2.02 | 31.9 | 4.61 | 6.42 | 0 | 19.4 | 2500.5 | 0 | 68: 21.7; 69: 21.7; 70: 24.5; 71: 24.6; 72: 49.3; 73: 59.8; 74: 1214; 76: 1.52; 77: 1.69; 78: 1.4; 79: 8.8; 80: 6.9; 81: 15.1; 82: 30.7; 83: 22.5; 84: 8.5; 85: 13.9; 86: 18.4; 87: 13.9; 88: 639; 89: 3.2; 90: 4.6; 91: 1200; 92: 923.9; 93: 739; 94: 15.8; 95: 1.09; 96: 0; 97: 18.641; 98: 64; 99: 0; 100: 0; 101: 0; 102: 0; 103: 378; 104: 369; 105: 223; 106: 1154.15; 136: 27.0725; 137: 0; 138: 2; 139: 4.5; 140: 11
Thursday | 2014-08-28 | 0:00 | 0 | 0 | 61 | 0.5 | 0.76 | 92.4 | o/s | 0.65 | 0 | 15.7 | o/s | os | 1.7 | 2.7293 | 2066.8371 | o/s | 8.06 | o/s | 0.75 | #VALUE! | 61.88 | 52.1 | 37.9 | 52.95 | 37.3 | 90.25 | 139.6167 |  |  | 1.6 | [10 empty] | 0 | 24.2 | 0 | 58.9 | 680.1 | 976.9 | 82.9 | 0 | 0 | 0 | 1.61 | 1.57 | 2.09 | 0 | 0.5 | 0 | 0 | 2.02 | 31.5 | 4.61 | 5.96 | 0 | 19 | 1831.2 | 0 | 68: 23.9; 69: 23.8; 70: 25.1; 71: 25.2; 72: 50.4; 73: 52.4; 74: 1096; 76: 1.78; 77: 1.62; 78: 1.4; 79: 8.9; 80: 6.5; 81: 16; 82: 29.8; 83: 20.5; 84: 7.3; 85: 12.5; 86: 17.1; 87: 14.4; 88: 602; 89: 3.2; 90: 3.8; 91: 1000; 92: 824.3; 93: 664.1; 94: 15.7; 95: 1.2; 96: 0; 97: 17.787; 98: 64; 99: 0; 100: 0; 101: 0; 102: 0; 103: 378; 104: 373; 105: 211; 106: 1153.71; 136: 26.6857; 137: 0.25; 138: 2; 139: 4; 140: 11
Friday | 2014-08-29 | 0:00 | 0 | 0 | 60 | 0.45 | 0.74 | 92.8 | o/s | 0.71 | 0.02 | 16.2 | o/s | os | 1.77 | 2.5818 | 1775.9705 | o/s | 8.02 | o/s | 0.72 | #VALUE! | 61.88 | 52.95 | 37.3 | 52.92 | 28.7 | 81.62 | 126.2661 |  |  | 1.6 | [10 empty] | 0 | 11.3 | 0 | 54.7 | 686 | 882 | 49.8 | 0 | 0 | 0 | 1.6 | 1.3 | 1.88 | 0 | 0.5 | 0 | 0 | 2.02 | 23.5 | 4.16 | 5.45 | 0 | 12.4 | 1970.9 | 0 | 68: 24.86; 69: 24.82; 70: 25.48; 71: 25.57; 72: 51; 73: 56.5; 74: 1059.6; 76: 2.2; 77: 1.63; 78: 1.4; 79: 8.9; 80: 7.2; 81: 15.5; 82: 30.6; 83: 20.7; 84: 6.9; 85: 12.2; 86: 16.1; 87: 13.33; 88: 539.4; 89: 2.8; 90: 4.4; 91: 1000; 92: 820.2; 93: 665.8; 94: 14.6; 95: 1.1; 96: 0; 97: 17.02; 98: 64; 99: 0; 100: 0; 101: 0; 102: 0; 103: 354; 104: 378; 105: 213; 106: 1153.3; 136: 22.4315; 137: 0; 138: 2; 139: 3.5; 140: 9
Saturday | 2014-08-30 | 0:00 | 1.72 | 0 | 56 | 0.6 | 3.31 | 93.4 | o/s | 4.65 | 0.98 | 16.4 | o/s | os | 1.9 | 2.4474 | 1535.957 | o/s | 7.98 | o/s | 0.75 | #VALUE! | 61.16 | 52.92 | 28.7 | 50.23 | 24 | 74.23 | 114.8338 |  |  | 1.6 | [10 empty] | 0 | 11.6 | 0 | 51.8 | 664.3 | 999.3 | 35.1 | 0 | 0 | 0 | 1.6 | 1.01 | 2 | 0 | 0.5 | 0 | 0 | 2.02 | 18.8 | 4.16 | 5.13 | 0 | 8.4 | 2034.8 | 0 | 68: 24.46; 69: 24.46; 70: 24.08; 71: 24.14; 72: 48.4; 73: 57.4; 74: 946.5; 76: 0.79; 77: 1.51; 78: 1.3; 79: 8.8; 80: 7.8; 81: 15.9; 82: 32; 83: 20.4; 84: 8.25; 85: 13.74; 86: 18.05; 87: 14.06; 88: 576.4; 89: 3.2; 90: 4.5; 91: 1000; 92: 693.2; 93: 640.6; 94: 14.5; 95: 1.06; 96: 0; 97: 18; 98: 64; 99: 0; 100: 0; 101: 0; 102: 0; 103: 354; 104: 468; 105: 268; 106: 1153.2; 136: 22.4315; 137: 0; 138: 2; 139: 3.5; 140: 9
Sunday | 2014-08-31 | 0:00 | 0.02 | 0 | 54 | 0.45 | 2.32 | 90.5 | o/s | 3.53 | 0 | 16.9 | o/s | os | 2 | 2.5679 | 1553.7717 | o/s | 8.01 | o/s | 0.77 | #VALUE! | 61.16 | 50.23 | 24 | 47.1 | 24.6 | 71.7 | 110.9199 |  |  | 1.6 | [10 empty] | 0 | 22.4 | 0 | 49.4 | 502.5 | 656 | 8.3 | 0 | 0 | 0 | 1.6 | 1.01 | 2 | 0 | 0.5 | 0 | 0 | 2.02 | 19.4 | 3.71 | 5.31 | 0 | 9 | 1403.3 | 0 | 68: 25.02; 69: 25.02; 70: 23.28; 71: 23.37; 72: 46.8; 73: 52.8; 74: 780.9; 76: 1.04; 77: 1.48; 78: 1.2; 79: 8.8; 80: 7.7; 81: 16.2; 82: 33.4; 83: 19.92; 84: 6.8; 85: 11.95; 86: 16; 87: 13.8; 88: 546.9; 89: 3.2; 90: 4.4; 91: 1000; 92: 686.6; 93: 621.9; 94: 14.3; 95: 1.03; 96: 0; 97: 17.86; 98: 63; 99: 0; 100: 0; 101: 0; 102: 0; 103: 354; 104: 420; 105: 249; 106: 1153; 136: 22.4315; 137: 0; 138: 2; 139: 3.5; 140: 9
Monday | 2014-09-01 | 0:00 | 0 | 0 | 58.4 | 0.5 | 0.8 | 92.5 | o/s | 0.57 | 0 | 16.7 | o/s | os | 1.97 | 2.466 | 1414.1687 | o/s | 7.96 | o/s | 0.78 | #VALUE! | 61.7 | 47.1 | 24.6 | 34.4 | 32.95 | 67.35 | 104.1904 |  |  | 1.6 | [10 empty] | 0 | 11.4 | 0 | 35.1 | 530.1 | 805.4 | 14.8 | 0 | 0 | 0 | 1.6 | 1 | 2 | 0 | 0.5 | 0 | 0 | 2.02 | 27.8 | 3.97 | 5.13 | 0 | 17.2 | 2151.8 | 22.6 | 68: 21.48; 69: 21.52; 70: 15.98; 71: 16.08; 72: 32.3; 73: 49.4; 74: 854; 76: 0.89; 77: 1.58; 78: 1.1; 79: 8.8; 80: 7.7; 81: 16.3; 82: 30.8; 83: 19.8; 84: 7.9; 85: 13.2; 86: 17.21; 87: 14.05; 88: 546.4; 89: 3.4; 90: 4.8; 91: 1000; 92: 804.9; 93: 668.7; 94: 13.9; 95: 1.01; 96: 0; 97: 17.94; 98: 63; 99: 0; 100: 0; 101: 0; 102: 0; 103: 354; 104: 410; 105: 239; 106: 1152.73; 136: 22.4315; 137: 0; 138: 2; 139: 3.5; 140: 9
Tuesday | 2014-09-02 | 0:00 | 0.65 | 0 | 52.3 | 0.6 | 0.8 | 92.4 | o/s | 0.72 | 0 | 16.2 | o/s | os | 1.88 | 2.4316 | 1429.7162 | o/s | 7.96 | o/s | 0.84 | #VALUE! | 60.98 | 34.4 | 32.95 | 33.5 | 38.41 | 71.91 | 111.2448 |  |  | 1.6 | [10 empty] | 0 | 24.4 | 0 | 34.2 | 849.1 | 891.6 | 14.2 | 0 | 0 | 0 | 1.6 | 1 | 2 | 0 | 0.51 | 0 | 0 | 2.02 | 33.1 | 3.9 | 5.11 | 0 | 22.5 | 1879.1 | 0 | 68: 20.58; 69: 20.58; 70: 15.41; 71: 15.52; 72: 31.2; 73: 41; 74: 909.3; 76: 2.49; 77: 1.5; 78: 1.2; 79: 8.8; 80: 7.8; 81: 16.4; 82: 30.8; 83: 20.3; 84: 8.5; 85: 14; 86: 18.4; 87: 13.93; 88: 545.9; 89: 3.1; 90: 4.3; 91: 1000; 92: 685.1; 93: 652.1; 94: 14; 95: 1.03; 96: 0; 97: 16.65; 98: 63; 99: 0; 100: 0; 101: 0; 102: 0; 103: 354; 104: 392; 105: 245; 106: 1152.45; 136: 22.4315; 137: 0; 138: 2; 139: 3.5; 140: 9
Wednesday | 2014-09-03 | 0:00 | 0.56 | 0 | 52 | 0.45 | 1 | 89.5 | o/s | 0.83 | 0 | 16.9 | o/s | os | 1.89 | 2.4188 | 1590.0491 | o/s | 8.05 | o/s | 0.85 | #VALUE! | 60.8 | 33.5 | 38.41 | 32.8 | 45.26 | 78.06 | 120.7588 |  |  | 1.6 | [10 empty] | 0 | 11.4 | 0 | 33.5 | 451 | 663.3 | 14.3 | 0 | 0 | 0 | 1.6 | 1.25 | 1.75 | 0 | 0.5 | 0 | 0 | 2.02 | 39.9 | 3.87 | 5.15 | 0 | 29.2 | 1849.7 | 0 | 68: 21.01; 69: 21.01; 70: 15.37; 71: 15.46; 72: 31.1; 73: 37.1; 74: 762.7; 76: 1.37; 77: 1.38; 78: 1.2; 79: 8.8; 80: 7.9; 81: 15.9; 82: 31.6; 83: 20.6; 84: 8.6; 85: 14; 86: 18.5; 87: 14.5; 88: 599.4; 89: 3.7; 90: 5.4; 91: 1000; 92: 715.4; 93: 665.3; 94: 14.9; 95: 1.12; 96: 0; 97: 18.78; 98: 63; 99: 0; 100: 0; 101: 0; 102: 0; 103: 354; 104: 420; 105: 219; 106: 1152.37; 136: 22.4315; 137: 0; 138: 2; 139: 3.5; 140: 9
Thursday | 2014-09-04 | 0:00 | 0 | 0 | 58 | 0.5 | 0.85 | 90.5 | o/s | 0.77 | 0 | 16.6 | o/s | os | 1.96 | 2.5305 | 1722.5262 | o/s | 7.96 | o/s | 0.88 | #VALUE! | 62.96 | 32.8 | 45.26 | 32.5 | 49.84 | 82.34 | 127.38 |  |  | 1.6 | [10 empty] | 0 | 11.3 | 0 | 33.1 | 498.2 | 691.6 | 15.5 | 0 | 0 | 0 | 1.6 | 1.45 | 1.56 | 0 | 0.5 | 0 | 0 | 2.02 | 44.4 | 4.04 | 4.97 | 0 | 33.6 | 1973.1 | 0 | 68: 23.42; 69: 23.42; 70: 15.18; 71: 15.28; 72: 30.7; 73: 31.3; 74: 916.6; 76: 1.68; 77: 1.52; 78: 1.2; 79: 8.8; 80: 8; 81: 15.4; 82: 30.2; 83: 19.2; 84: 9.1; 85: 14.6; 86: 19.1; 87: 13.69; 88: 585.6; 89: 2.7; 90: 3.7; 91: 1000; 92: 738.9; 93: 647.3; 94: 15.1; 95: 1.12; 96: 0; 97: 17.23; 98: 63; 99: 0; 100: 0; 101: 0; 102: 0; 103: 378; 104: 387; 105: 243; 106: 1152.15; 136: 22.4315; 137: 0; 138: 2; 139: 3.5; 140: 9
Friday | 2014-09-05 | 0:00 | 0 | 0 | 62 | 0.5 | 0.92 | 92.4 | o/s | 0.82 | 0 | 16.3 | o/s | os | 1.87 | 2.5256 | 1720.9067 | o/s | 7.98 | o/s | 0.85 | #VALUE! | 62.96 | 32.5 | 49.84 | 32.66 | 48.02 | 80.68 | 124.812 |  |  | 1.6 | [10 empty] | 0 | 12.1 | 0 | 33.2 | 612.7 | 838.3 | 20.4 | 0 | 0 | 0 | 1.6 | 0.83 | 1.52 | 0 | 0.18 | 0 | 0 | 2.02 | 43.5 | 3.92 | 5.09 | 0 | 32.7 | 1942.9 | 0 | 68: 23.8; 69: 23.89; 70: 15.1; 71: 15.21; 72: 30.5; 73: 36.3; 74: 889; 76: 1.91; 77: 1.5; 78: 1.2; 79: 8.8; 80: 8; 81: 16; 82: 32.4; 83: 19.3; 84: 8.8; 85: 14.3; 86: 18.7; 87: 14.27; 88: 603.7; 89: 3.5; 90: 4; 91: 1000; 92: 822.3; 93: 662.9; 94: 14.8; 95: 1.1; 96: 0; 97: 16.834; 98: 64; 99: 0; 100: 0; 101: 0; 102: 0; 103: 339; 104: 406; 105: 206; 106: 1151.8; 136: 20.111; 137: 0; 138: 2; 139: 2; 140: 9
Saturday | 2014-09-06 | 0:00 | 0 | 0 | 63 | 0.5 | 0.86 | 92.6 | o/s | 0.94 | 0 | 16.5 | o/s | os | 1.87 | 2.353 | 1505.186 | o/s | 8 | o/s | 0.82 | #VALUE! | 62.06 | 32.66 | 49.84 | 32.81 | 44.45 | 77.26 | 119.5212 |  |  | 1.6 | [10 empty] | 0 | 21.8 | 0 | 33.4 | 640.7 | 972.1 | 20 | 0 | 0 | 0 | 1.6 | 0.5 | 1.5 | 0 | 0 | 0 | 0 | 2.02 | 40.6 | 3.93 | 5.09 | 0 | 29.8 | 2130.6 | 0 | 68: 22.68; 69: 22.76; 70: 15.03; 71: 15.14; 72: 30.3; 73: 40.6; 74: 1007.9; 76: 0.7; 77: 1.4; 78: 1.1; 79: 8.8; 80: 8; 81: 15.9; 82: 32.6; 83: 22.9; 84: 8.7; 85: 14.2; 86: 18.6; 87: 14.21; 88: 578.3; 89: 2.9; 90: 3.5; 91: 1000; 92: 811.7; 93: 684.3; 94: 14.7; 95: 1.07; 96: 0; 97: 16.854; 98: 64; 99: 0; 100: 0; 101: 0; 102: 0; 103: 339; 104: 369; 105: 211; 106: 1151.6; 136: 20.111; 137: 0; 138: 2; 139: 2; 140: 9
Sunday | 2014-09-07 | 0:00 | 0 | 0 | 58 | 0.5 | 0.99 | 92.3 | o/s | 0.77 | 0 | 16.5 | o/s | os | 1.92 | 2.6607 | 1702.4441 | o/s | 8.05 | o/s | 0.77 | #VALUE! | 63.14 | 32.81 | 44.45 | 32.83 | 43.95 | 76.78 | 118.7787 |  |  | 1.6 | [10 empty] | 0 | 12.8 | 0 | 33.4 | 788.1 | 1076.8 | 29.9 | 0 | 0 | 0 | 1.6 | 0.51 | 1.5 | 0 | 0 | 0 | 0 | 2.02 | 40.1 | 3.92 | 5.09 | 0 | 29.3 | 2336.2 | 0 | 68: 21.74; 69: 21.82; 70: 15.01; 71: 15.11; 72: 30.3; 73: 39.9; 74: 1162.9; 76: 0.7; 77: 1.46; 78: 1.1; 79: 8.8; 80: 8; 81: 15.6; 82: 31.1; 83: 20.1; 84: 8.5; 85: 13.9; 86: 18.3; 87: 13.97; 88: 576.5; 89: 2.9; 90: 3.7; 91: 1000; 92: 864.5; 93: 687.1; 94: 14.7; 95: 1.06; 96: 0; 97: 17.416; 98: 64; 99: 0; 100: 0; 101: 0; 102: 0; 103: 339; 104: 364; 105: 198; 106: 1151.25; 136: 20.111; 137: 0; 138: 2; 139: 2; 140: 9
Monday | 2014-09-08 | 0:00 | 0.08 | 0 | 57 | 0 | 0.73 | 92.26 | o/s | 0.78 | 0 | 15.8 | o/s | os | 1.99 | 2.9908 | 1825.8519 | o/s | 7.98 | o/s | 0.72 | #VALUE! | 62.06 | 32.83 | 43.95 | 30.5 | 43.95 | 74.45 | 115.1741 |  |  | 1.6 | [10 empty] | 0 | 19.5 | 0 | 33 | 689.7 | 938.8 | 37.6 | 0 | 0 | 0 | 1.6 | 0.22 | 1.78 | 0 | 0 | 0 | 0 | 2.02 | 39.9 | 4.5 | 4.53 | 0 | 29.16 | 2058.2 | 0 | 68: 21.59; 69: 21.69; 70: 14.95; 71: 15.04; 72: 30.1; 73: 37.6; 74: 913.9; 76: 0.7; 77: 1.5; 78: 1.1; 79: 8.5; 80: 8; 81: 16.2; 82: 32; 83: 17.7; 84: 8.5; 85: 13.9; 86: 18.4; 87: 14.46; 88: 576.4; 89: 3.2; 90: 3.6; 91: 1000; 92: 770.3; 93: 676.9; 94: 14.3; 95: 1.06; 96: 0; 97: 16.236; 98: 64; 99: 0; 100: 0; 101: 0; 102: 0; 103: 351; 104: 360; 105: 217; 106: 1150.9; 131: -920.4; 132: -153.4; 133: 1073.8; 136: 20.111; 137: 0; 138: 2; 139: 2; 140: 9
Tuesday | 2014-09-09 | 0:00 | 0.04 | 0 | 57 | 0 | 0.88 | 93.5 | o/s | 0.82 | 0 | 15.7 | o/s | os | 1.95 | 2.5646 | 1602.0336 | o/s | 7.93 | o/s | 0.72 | #VALUE! | 60.98 | 30.5 | 41.5 | 31.2 | 43.93 | 75.13 | 116.2261 |  |  | 1.6 | [10 empty] | 0 | 14 | 0 | 31.8 | 646.9 | 951 | 28.2 | 0 | 0 | 0 | 1.6 | 0 | 2 | 0 | 0 | 0 | 0 | 2.02 | 40 | 4.5 | 4.51 | 0 | 29.2 | 2028.9 | 0 | 68: 21.59; 69: 21.69; 70: 14.27; 71: 14.37; 72: 28.9; 73: 35.8; 74: 936.8; 76: 0.69; 77: 1.54; 78: 1.1; 79: 8.7; 80: 7.9; 81: 15.6; 82: 32.1; 83: 15.5; 84: 8.8; 85: 14.29; 86: 15.7; 87: 14.19; 88: 578.4; 89: 2.7; 90: 3.7; 91: 1000; 92: 712.4; 93: 652.4; 94: 14.7; 95: 1.1; 96: 0; 97: 16.696; 98: 64; 99: 0; 100: 0; 101: 0; 102: 0; 103: 351; 104: 364; 105: 211; 106: 1150.54; 130: -1000; 136: 20.111; 137: 0; 138: 2; 139: 2; 140: 9
Wednesday | 2014-09-10 | 0:00 | 0 | 0 | 55 | 0 | 1.34 | 92.6 | o/s | 1.6 | 0 | 16.2 | o/s | os | 1.85 | 2.656 | 1648.6759 | o/s | 8.02 | o/s | 0.72 | #VALUE! | 60.62 | 31.2 | 43.93 | 31.1 | 44.6 | 75.7 | 117.1079 |  |  | 1.6 | [10 empty] | 0 | 10.9 | 0 | 31.8 | 744.6 | 978.5 | 53.7 | 0 | 0 | 0 | 1.6 | 0.05 | 1.95 | 0 | 0 | 0 | 0 | 2.02 | 40.6 | 3.5 | 5.46 | 0 | 29.9 | 1960.6 | 0 | 68: 20.41; 69: 20.51; 70: 14.24; 71: 14.34; 72: 28.9; 73: 39.1; 74: 1044.1; 76: 0.7; 77: 1.52; 78: 1.2; 79: 8.7; 80: 7.9; 81: 15.6; 82: 31.3; 83: 18.1; 84: 8.7; 85: 14.1; 86: 18.6; 87: 14.07; 88: 610.2; 89: 3.1; 90: 3.8; 91: 1000; 92: 732.2; 93: 633.5; 94: 15.5; 95: 1.2; 96: 0; 97: 17.805; 98: 63; 99: 0; 100: 0; 101: 0; 102: 0; 103: 381; 104: 360; 105: 239; 106: 1150.12; 136: 20.111; 137: 0; 138: 2; 139: 2; 140: 9
Thursday | 2014-09-11 | 0:00 | 0 | 0 | 60 | 0.4 | 1.33 | 92.6 | o/s | 0.96 | 0 | 16.3 | o/s | os | 1.79 | 2.8255 | 1835.2451 | o/s | 8 | o/s | 0.72 | #VALUE! | 61.88 | 31.1 | 44.6 | 31 | 46.55 | 77.55 | 119.9698 |  |  | 1.6 | [10 empty] | 0 | 11.1 | 0 | 31.6 | 637.8 | 941.1 | 50.7 | 0 | 0 | 0 | 1.61 | 0 | 1.98 | 0 | 0 | 0 | 0 | 2.02 | 43.5 | 3.76 | 5.28 | 0 | 32.9 | 3745.3 | 0 | 68: 20.57; 69: 20.69; 70: 14.2; 71: 14.28; 72: 28.8; 73: 35.2; 74: 1156.5; 76: 0.76; 77: 1.53; 78: 1.2; 79: 8.8; 80: 7.9; 81: 15.2; 82: 30.5; 83: 15.6; 84: 9; 85: 14.5; 86: 19; 87: 13.82; 88: 607.5; 89: 3.2; 90: 3.3; 91: 1000; 92: 591.5; 93: 516.3; 94: 15; 95: 1.06; 96: 0; 97: 17.668; 98: 63; 99: 0; 100: 0; 101: 0; 102: 0; 103: 384; 104: 378; 105: 233; 106: 1149.66; 136: 20.111; 137: 0; 138: 2; 139: 2; 140: 9
Friday | 2014-09-12 | 0:00 | 0 | 0 | 62 | 0.4 | 0.85 | 92.49 | o/s | 0.86 | 0 | 16.2 | o/s | os | 1.92 | 2.7741 | 1841.3993 | o/s | 7.99 | o/s | 0.752 | #VALUE! | 60.98 | 31 | 46.55 | 31 | 47.75 | 78.75 | 121.8262 |  |  | 1.6 | [10 empty] | 0 | 23.4 | 0 | 31.6 | 845.5 | 851.4 | 47.8 | 0 | 0 | 0 | 1.6 | 0.65 | 2 | 0 | 0.32 | 0 | 0 | 2.02 | 43.1 | 4.17 | 4.8 | 0 | 32.1 | 1975.5 | 0 | 68: 19.7; 69: 19.8; 70: 14.1; 71: 14.2; 72: 28.6; 73: 37.8; 74: 1215.4; 76: 2.11; 77: 1.63; 78: 1.2; 79: 8.7; 80: 8; 81: 15.1; 82: 30.7; 83: 16.7; 84: 8.9; 85: 14.3; 86: 18.8; 87: 13.3; 88: 601; 89: 3.2; 90: 4.1; 91: 1000; 92: 833.8; 93: 648.5; 94: 15.4; 95: 1.18; 96: 0; 97: 17.462; 98: 63; 99: 0; 100: 0; 101: 0; 102: 0; 103: 381; 104: 387; 105: 231; 106: 1149.2; 136: 22.4315; 137: 0; 138: 2; 139: 3.5; 140: 9
Saturday | 2014-09-13 | 0:00 | 0 | 0 | 60 | 0.4 | 0.81 | 93.1 | o/s | 0.84 | 0 | 16.3 | o/s | os | 1.97 | 2.7453 | 1814.5152 | o/s | 7.77 | o/s | 0.76 | #VALUE! | 60.98 | 31 | 47.75 | 31 | 48 | 79 | 122.213 |  |  | 1.6 | [10 empty] | 0 | 15 | 0 | 31.6 | 770.4 | 1111.5 | 50.2 | 0 | 0 | 0 | 1.6 | 1 | 2.32 | 0 | 0.5 | 0 | 0 | 2.02 | 42.6 | 4.2 | 4.73 | 0 | 31.5 | 2107.5 | 0 | 68: 18.6; 69: 18.7; 70: 14; 71: 14.1; 72: 28.5; 73: 38.1; 74: 986.3; 76: 0.79; 77: 1.62; 78: 1.2; 79: 8.7; 80: 7.9; 81: 15.8; 82: 31.4; 83: 15.3; 84: 9; 85: 14.5; 86: 19; 87: 13.9; 88: 569; 89: 3.8; 90: 4.3; 91: 1000; 92: 806.9; 93: 639.7; 94: 14.5; 95: 1.07; 96: 0; 97: 16.962; 98: 63; 99: 0; 100: 0; 101: 0; 102: 0; 103: 381; 104: 387; 105: 231; 106: 1148.7; 136: 23.205; 137: 0; 138: 2; 139: 4; 140: 9
Sunday | 2014-09-14 | 0:00 | 0 | 0 | 62 | 0.4 | 0.85 | 92.6 | o/s | 0.86 | 0 | 16.2 | o/s | os | 1.97 | 2.6969 | 1816.4586 | o/s | 7.77 | o/s | 0.76 | #VALUE! | 60.98 | 31 | 48 | 32.55 | 48.18 | 80.73 | 124.8893 |  |  | 1.6 | [10 empty] | 0 | 22.6 | 0 | 33 | 672.1 | 921.8 | 58.7 | 0 | 0 | 0 | 1.6 | 1.01 | 2.5 | 0 | 0.5 | 0 | 0 | 2.02 | 42.6 | 4.19 | 4.74 | 0 | 31.4 | 2187.7 | 0 | 68: 18.42; 69: 18.55; 70: 14.91; 71: 15; 72: 30; 73: 37.5; 74: 1252.5; 76: 0.79; 77: 1.6; 78: 1.3; 79: 8.6; 80: 7.9; 81: 16; 82: 31.4; 83: 12.7; 84: 8.8; 85: 14.2; 86: 18.7; 87: 13.8; 88: 545.8; 89: 3; 90: 3.6; 91: 1000; 92: 824; 93: 650.1; 94: 14; 95: 1.02; 96: 0; 97: 16.629; 98: 0; 99: 0; 100: 0; 101: 0; 102: 0; 103: 378; 104: 364; 105: 225; 106: 1148.24; 136: 23.205; 137: 0; 138: 2; 139: 4; 140: 9
Monday | 2014-09-15 | 0:00 | 0 | 0 | 65 | -1.5 | 1.3 | 93.11 | o/s | 1.14 | 0 | 16.2 | o/s | os | 1.99 | 2.7005 | 1802.2068 | o/s | 7.94 | o/s | 0.75 | #VALUE! | 62.06 | 32.55 | 48.18 | 33.49 | 47.92 | 81.41 | 125.9413 |  |  | 1.6 | [10 empty] | 0 | 15 | 0 | 34.1 | 712.1 | 1061.4 | 48.3 | 0 | 0 | 0 | 1.6 | 0.99 | 2.5 | 0 | 0.5 | 0 | 0 | 2.02 | 42.3 | 4.43 | 4.51 | 0 | 31.3 | 2102.6 | 0 | 68: 18.53; 69: 18.67; 70: 15.35; 71: 15.45; 72: 30.8; 73: 37.5; 74: 1179.4; 76: 0.79; 77: 1.58; 78: 1.3; 79: 8.7; 80: 7.9; 81: 15.2; 82: 29.6; 83: 14.5; 84: 8.7; 85: 14.1; 86: 18.6; 87: 13.27; 88: 540.6; 89: 2.6; 90: 3.7; 91: 1000; 92: 798.3; 93: 661.8; 94: 14.1; 95: 1.06; 96: 0; 97: 16.09; 98: 63; 99: 0; 100: 0; 101: 0; 102: 0; 103: 378; 104: 364; 105: 221; 106: 1147.76; 136: 23.205; 137: 0; 138: 2; 139: 4; 140: 9
Tuesday | 2014-09-16 | 0:00 | 0 | 0 | 57 | 0.4 | 1.4 | 93 | o/s | 0.85 | 0 | 16.2 | o/s | os | 1.97 | 2.706 | 1839.7798 | o/s | 8.02 | o/s | 0.74 | #VALUE! | 60.62 | 33.49 | 47.92 | 33.36 | 47.9 | 81.26 | 125.7092 |  |  | 1.6 | [10 empty] | 0 | 15 | 0 | 34 | 670.8 | 930.3 | 23.8 | 0 | 0 | 0 | 1.59 | 1 | 2.17 | 0 | 0.5 | 0 | 0 | 2.02 | 42.4 | 4.29 | 4.61 | 0 | 31.6 | 2002.5 | 0 | 68: 20.1; 69: 20.15; 70: 15.48; 71: 15.57; 72: 31; 73: 33.9; 74: 1021.9; 76: 0.8; 77: 1.59; 78: 1.3; 79: 8.7; 80: 7.9; 81: 15.5; 82: 29.9; 83: 12.4; 84: 8.85; 85: 14.3; 86: 18.8; 87: 13.73; 88: 574.8; 89: 3; 90: 3.3; 91: 1000; 92: 692; 93: 641; 94: 14.3; 95: 1.07; 96: 0; 97: 16.166; 98: 66; 99: 0; 100: 0; 101: 0; 102: 0; 103: 378; 104: 378; 105: 225; 106: 1147.28; 136: 22.4315; 137: 0; 138: 2; 139: 3.5; 140: 9
Wednesday | 2014-09-17 | 0:00 | 0 | 0 | 60 | 0.4 | 0.92 | 92.9 | o/s | 0.84 | 0 | 16.2 | o/s | os | 1.85 | 2.7492 | 1875.7332 | o/s | 7.99 | o/s | 0.76 | #VALUE! | 61.34 | 33.36 | 47.9 | 33.5 | 47.8 | 81.3 | 125.7711 |  |  | 1.6 | [10 empty] | 0 | 11.9 | 0 | 34.1 | 611.1 | 867.3 | 33.4 | 0 | 0 | 0 | 1.6 | 1 | 2 | 0 | 0.5 | 0 | 0 | 2.02 | 42.4 | 3.85 | 5.19 | 0 | 31.5 | 1899.4 | 0 | 68: 21.56; 69: 21.69; 70: 15.61; 71: 15.72; 72: 31.2; 73: 34; 74: 1093.5; 76: 0.91; 77: 1.61; 78: 1.3; 79: 8.7; 80: 7.9; 81: 15.5; 82: 29.9; 83: 12.4; 84: 8.85; 85: 14.3; 86: 18.8; 87: 13.73; 88: 581.2; 89: 2.4; 90: 2.9; 91: 1000; 92: 665.7; 93: 642.4; 94: 14.6; 95: 1.11; 96: 0; 97: 16.213; 98: 66; 99: 0; 100: 0; 101: 0; 102: 0; 103: 378; 104: 378; 105: 255; 106: 1146.78; 136: 22.4315; 137: 0; 138: 2; 139: 3.5; 140: 9
Thursday | 2014-09-18 | 0:00 | 0.01 | 0 | 61 | 0.45 | 0.95 | 92.85 | o/s | 0.84 | 0 | 16.2 | o/s | os | 1.96 | 2.7531 | 1779.2095 | o/s | 7.84 | o/s | 0.8 | #VALUE! | 61.34 | 33.5 | 47.8 | 32 | 45.57 | 77.57 | 120.0008 |  |  | 1.6 | [10 empty] | 0 | 11.3 | 0 | 32.8 | 480 | 653.3 | 25.4 | 0 | 0 | 0 | 1.6 | 1.01 | 2 | 0 | 0.5 | 0 | 0 | 2.02 | 40.2 | 3.28 | 5.86 | 0 | 29.2 | 1651.6 | 0 | 68: 22.28; 69: 22.43; 70: 15.17; 71: 15.26; 72: 30.4; 73: 35.4; 74: 874.7; 76: 0.8; 77: 1.61; 78: 1.3; 79: 8.7; 80: 7.9; 81: 15; 82: 30.4; 83: 22.4; 84: 8.7; 85: 14.1; 86: 18.6; 87: 13.5; 88: 581.2; 89: 2.5; 90: 2.9; 91: 1000; 92: 576.9; 93: 626.3; 94: 14.7; 95: 1.12; 96: 0; 97: 16.55; 98: 66; 99: 0; 100: 0; 101: 0; 102: 0; 103: 400; 104: 378; 105: 296; 106: 1146.27; 136: 22.4315; 137: 0; 138: 2; 139: 3.5; 140: 9
Friday | 2014-09-19 | 0:00 | 0 | 0 | 58 | 0.55 | 1.13 | 92.1 | o/s | 0.97 | 0 | 16.3 | o/s | os | 1.98 | 2.7505 | 1709.8939 | o/s | 7.87 | o/s | 0.78 | #VALUE! | 61.34 | 32 | 45.57 | 30.4 | 44.93 | 75.33 | 116.5355 |  |  | 1.6 | [10 empty] | 0 | 11.4 | 0 | 31 | 551.7 | 783.1 | 24.8 | 0 | 0 | 0 | 1.6 | 0.89 | 2.11 | 0 | 0.5 | 0 | 0 | 2.02 | 39.6 | 3.8 | 5.45 | 0 | 28.6 | 1881.5 | 0 | 68: 21.13; 69: 21.26; 70: 14.11; 71: 14.23; 72: 28.5; 73: 38.6; 74: 1051.9; 76: 2.36; 77: 1.6; 78: 1.3; 79: 8.6; 80: 7.9; 81: 15.5; 82: 29.2; 83: 20.4; 84: 8.8; 85: 14.2; 86: 18.7; 87: 13.6; 88: 611; 89: 3.5; 90: 4.4; 91: 1000; 92: 676.6; 93: 620.2; 94: 14.9; 95: 1.17; 96: 0; 97: 17.707; 98: 67; 99: 0; 100: 0; 101: 0; 102: 0; 103: 463; 104: 429; 105: 353; 106: 1145.7; 136: 22.4315; 137: 0; 138: 2; 139: 3.5; 140: 9
Saturday | 2014-09-20 | 0:00 | 0 | 0 | 73 | 0.55 | 1.12 | 93.7 | o/s | 0.97 | 0 | 16.2 | o/s | os | 1.92 | 2.6738 | 1689.164 | o/s | 7.99 | o/s | 0.76 | #VALUE! | 60.8 | 30.4 | 44.93 | 30.4 | 45 | 75.4 | 116.6438 |  |  | 1.6 | [10 empty] | 0 | 23.7 | 0 | 31 | 641.1 | 840.2 | 20.7 | 0 | 0 | 0 | 1.59 | 1.17 | 2.17 | 0 | 0.5 | 0 | 0 | 2.02 | 39.2 | 4.05 | 5.13 | 0 | 28.3 | 1857.1 | 0 | 68: 20.39; 69: 20.53; 70: 14.03; 71: 14.12; 72: 28.4; 73: 37.2; 74: 965.4; 76: 0.79; 77: 1.6; 78: 1.3; 79: 8.7; 80: 7.9; 81: 16.4; 82: 29.4; 83: 18.4; 84: 8.5; 85: 13.9; 86: 18.4; 87: 13.8; 88: 461.3; 89: 3.7; 90: 4.3; 91: 1000; 92: 655.4; 93: 593.1; 94: 14; 95: 1.06; 96: 0; 97: 17.277; 98: 67; 99: 0; 100: 0; 101: 0; 102: 0; 103: 460; 104: 468; 105: 353; 106: 1145; 136: 23.205; 137: 0; 138: 2; 139: 4; 140: 9
Sunday | 2014-09-21 | 0:00 | 0 | 0 | 61 | 0.55 | 1.14 | 93.11 | o/s | 1.05 | 0 | 16.1 | o/s | os | 1.88 | 2.6456 | 1670.7014 | o/s | 8.03 | o/s | 0.77 | #VALUE! | 61.52 | 30.4 | 45 | 30.4 | 44.9 | 75.3 | 116.4891 |  |  | 1.6 | [10 empty] | 0 | 12.4 | 0 | 31 | 815.8 | 1114.8 | 30.7 | 0 | 0 | 0 | 1.59 | 1.34 | 2.17 | 0 | 0.5 | 0 | 0 | 2.02 | 39 | 3.96 | 5.09 | 0 | 28.2 | 2042.5 | 0 | 68: 19.61; 69: 19.75; 70: 13.84; 71: 13.96; 72: 28; 73: 37; 74: 1300.8; 76: 0.84; 77: 0.8; 78: 1.3; 79: 4.9; 80: 7.9; 81: 15.3; 82: 29.1; 83: 16.3; 84: 8.5; 85: 13.9; 86: 18.4; 87: 13.5; 88: 571.2; 89: 3; 90: 4.6; 91: 1000; 92: 689.1; 93: 623.5; 94: 14; 95: 1.04; 96: 0; 97: 17.783; 98: 67; 99: 0; 100: 0; 101: 0; 102: 0; 103: 460; 104: 463; 105: 351; 106: 1144.32; 136: 23.205; 137: 0; 138: 2; 139: 4; 140: 9
Monday | 2014-09-22 | 0:00 | 0.01 | 0 | 57 | 0.55 | 1.05 | 93 | o/s | 0.96 | 0 | 16.1 | o/s | os | 1.89 | 2.6647 | 1709.2461 | o/s | 7.98 | o/s | 0.77 | #VALUE! | 61.52 | 30.4 | 44.9 | 30.4 | 45 | 75.4 | 116.6438 |  |  | 1.6 | [10 empty] | 0 | 22.7 | 0 | 31 | 482.8 | 699 | 24.3 | 0 | 0 | 0 | 1.6 | 1.12 | 1.73 | 0 | 0.51 | 0 | 0 | 2.02 | 39.7 | 3.88 | 4.45 | 0 | 29.5 | 1843.5 | 0 | 68: 20.47; 69: 20.62; 70: 14.21; 71: 14.34; 72: 28.7; 73: 33.3; 74: 865.2; 76: 0.84; 77: 1.31; 78: 1.2; 79: 8.7; 80: 7.9; 81: 15.4; 82: 29.8; 83: 14.4; 84: 8.9; 85: 14.3; 86: 18.8; 87: 13.5; 88: 579.6; 89: 3; 90: 3.6; 91: 1000; 92: 632.8; 93: 637.4; 94: 14.3; 95: 1.1; 96: 0; 97: 16.531; 98: 67; 99: 0; 100: 0; 101: 0; 102: 0; 103: 463; 104: 468; 105: 356; 106: 1143.61; 136: 20.111; 137: 0; 138: 2; 139: 3; 140: 8
Tuesday | 2014-09-23 | 0:00 | 0.37 | 0 | 59 | 0.65 | 1.12 | 93.05 | o/s | 0.96 | 0 | 16.1 | o/s | os | 1.92 | 2.6827 | 1676.2078 | o/s | 7.9 | o/s | 0.84 | #VALUE! | 62.24 | 30.4 | 45 | 30.4 | 44.97 | 75.37 | 116.5974 |  |  | 1.6 | [10 empty] | 0 | 14.6 | 0 | 31 | 346.3 | 468.2 | 8.5 | 0 | 0 | 0 | 1.6 | 1 | 1.5 | 0 | 0.51 | 0 | 0 | 2.02 | 40 | 3.24 | 4.76 | 0 | 30.2 | 1398.4 | 0 | 68: 22.98; 69: 23.14; 70: 14.46; 71: 14.53; 72: 29.1; 73: 29.1; 74: 765.4; 76: 0.83; 77: 1.44; 78: 1.2; 79: 8.6; 80: 7.9; 81: 15.3; 82: 30.8; 83: 13.1; 84: 8.5; 85: 13.9; 86: 18.5; 87: 13.5; 88: 590; 89: 3; 90: 3.7; 91: 1000; 92: 486.2; 93: 596.8; 94: 14.4; 95: 1.1; 96: 0; 97: 16.893; 98: 67; 99: 0; 100: 0; 101: 0; 102: 0; 103: 513; 104: 529; 105: 405; 106: 1142.85; 136: 20.111; 137: 0; 138: 2; 139: 3; 140: 8
Wednesday | 2014-09-24 | 0:00 | 0.65 | 0 | 57 | 0.75 | 2.57 | 92 | o/s | 2.02 | 0 | 16.6 | o/s | os | 2.01 | 2.8044 | 1650.2954 | o/s | 7.92 | o/s | 0.83 | #VALUE! | 61.52 | 30.4 | 44.97 | 30.6 | 41.1 | 71.7 | 110.9199 |  |  | 1.6 | [10 empty] | 0 | 21 | 0 | 31.2 | 646.7 | 848.6 | 7 | 0 | 0 | 0 | 1.6 | 1.01 | 1.5 | 0 | 0.51 | 0 | 0 | 2.02 | 36.2 | 3.32 | 4.7 | 0 | 26.4 | 1205.1 | 0 | 68: 23.53; 69: 23.65; 70: 14.22; 71: 14.36; 72: 28.7; 73: 34.2; 74: 682.7; 76: 1; 77: 1.5; 78: 1.2; 79: 8.6; 80: 7.9; 81: 17.1; 82: 29.9; 83: 12.5; 84: 7.9; 85: 13.2; 86: 17.7; 87: 15.01; 88: 613.1; 89: 3.9; 90: 3.7; 91: 1000; 92: 449.6; 93: 608.3; 94: 14.4; 95: 1.06; 96: 0; 97: 16.951; 98: 66; 99: 0; 100: 0; 101: 0; 102: 0; 103: 604; 104: 742; 105: 505; 106: 1142.04; 136: 20.111; 137: 0; 138: 2; 139: 3; 140: 8
Thursday | 2014-09-25 | 0:00 | 0.52 | 0 | 53 | 0.7 | 1.16 | 92.7 | o/s | 1.03 | 0 | 16.4 | o/s | os | 1.97 | 2.7726 | 1571.9104 | o/s | 8.09 | o/s | 0.68 | #VALUE! | 61.34 | 30.6 | 41.1 | 30.8 | 36.97 | 67.77 | 104.8402 |  |  | 1.6 | [10 empty] | 0 | 23.7 | 0.62 | 30.8 | 435.5 | 267.1 | 1.8 | 0 | 0 | 0 | 1.6 | 1.01 | 1.5 | 0 | 0.5 | 0 | 0 | 1.61 | 32.6 | 3.15 | 4.88 | 0 | 22.8 | 1450.5 | 0 | 68: 24.02; 69: 24.19; 70: 14.73; 71: 14.06; 72: 29; 73: 34.6; 74: 546.7; 76: 0.96; 77: 1.51; 78: 1.2; 79: 8.7; 80: 7.8; 81: 16.6; 82: 30.5; 83: 15; 84: 9.2; 85: 14.8; 86: 18.9; 87: 14.4; 88: 517.1; 89: 3.1; 90: 4.5; 91: 1000; 92: 405.2; 93: 562.4; 94: 13.7; 95: 0.94; 96: 0; 97: 17.032; 98: 66; 99: 0; 100: 0; 101: 0; 102: 0; 103: 561; 104: 641; 105: 476; 106: 1141.16; 136: 20.111; 137: 0; 138: 2; 139: 3; 140: 8
Friday | 2014-09-26 | 0:00 | 0.35 | 0 | 56 | 0.75 | 1.25 | 92.1 | o/s | 0.96 | 0 | 16.6 | o/s | os | 1.94 | 2.8187 | 1581.6276 | o/s | 8.02 | o/s | 0.69 | #VALUE! | 61.88 | 30.8 | 36.97 | 30.9 | 34.45 | 65.35 | 101.0964 |  |  | 1.6 | [10 empty] | 0 | 23.2 | 1 | 30.5 | 345.1 | 467.9 | 0.5 | 0 | 0 | 0 | 1.6 | 0.79 | 1.84 | 0 | 0.31 | 0 | 0 | 1.44 | 30.4 | 2.85 | 4.85 | 0 | 20.9 | 810.9 | 0 | 68: 24.73; 69: 24.73; 70: 14.21; 71: 14.35; 72: 28.7; 73: 34.1; 74: 687.2; 76: 2.52; 77: 0.67; 78: 1.2; 79: 8.7; 80: 7.9; 81: 15.8; 82: 32.5; 83: 14.1; 84: 7; 85: 12.2; 86: 16.5; 87: 13.99; 88: 563.1; 89: 2.5; 90: 3.9; 91: 1000; 92: 388; 93: 596.2; 94: 14.4; 95: 1.02; 96: 0; 97: 17.36; 98: 66; 99: 0; 100: 0; 101: 0; 102: 0; 103: 592; 104: 668; 105: 499; 106: 1140.3; 136: 19.3375; 137: 0; 138: 1.5; 139: 3.5; 140: 7.5
Saturday | 2014-09-27 | 0:00 | 0.02 | 0 | 53 | 0.75 | 1.24 | 93.26 | o/s | 1.06 | 0 | 16.1 | o/s | os | 1.96 | 2.8258 | 1486.3995 | o/s | 7.95 | o/s | 0.7 | #VALUE! | 60.8 | 30.9 | 34.45 | 31 | 32.2 | 63.2 | 97.7704 |  |  | 1.6 | [10 empty] | 0 | 11.6 | 0.38 | 31.2 | 372.8 | 480.7 | 0 | 0 | 0 | 0 | 1.6 | 0.75 | 1.76 | 0 | 0 | 0 | 0 | 1.44 | 28.6 | 3.07 | 4.73 | 0 | 19.1 | 1354.4 | 0 | 68: 24.54; 69: 24.68; 70: 14.57; 71: 14.67; 72: 29.3; 73: 36.3; 74: 630.3; 76: 0.99; 77: 0.1; 78: 1.2; 79: 8.4; 80: 7.9; 81: 15.4; 82: 32.1; 83: 13.2; 84: 7.3; 85: 12.6; 86: 16.6; 87: 13.3; 88: 566.3; 89: 2.6; 90: 3.7; 91: 1000; 92: 399.7; 93: 567.6; 94: 14.5; 95: 1.08; 96: 0; 97: 17.7; 98: 66; 99: 0; 100: 0; 101: 0; 102: 0; 103: 589; 104: 657; 105: 487; 106: 1139.4; 136: 19.3375; 137: 0; 138: 1.5; 139: 3.5; 140: 7.5
Sunday | 2014-09-28 | 0:00 | 0 | 0 | 53 | 0.75 | 1.12 | 92.16 | o/s | 0.94 | 0 | 16.3 | o/s | os | 1.96 | 2.8382 | 1474.415 | o/s | 7.93 | o/s | 0.69 | #VALUE! | 60.98 | 31 | 32.2 | 31.04 | 30 | 61.04 | 94.4289 |  |  | 1.6 | [10 empty] | 0 | 23.3 | 0 | 31.7 | 581.7 | 797.4 | 0.6 | 0 | 0 | 0 | 1.6 | 1.25 | 1.25 | 0 | 0 | 0 | 0 | 1.43 | 26.4 | 3.13 | 4.4 | 0 | 17.2 | 1696.6 | 0 | 68: 23.01; 69: 23.16; 70: 14.5; 71: 14.63; 72: 29.2; 73: 40.4; 74: 705.4; 76: 0.93; 77: 0.02; 78: 1.1; 79: 8.4; 80: 7.9; 81: 15.7; 82: 31.1; 83: 13.4; 84: 9; 85: 14.6; 86: 18.7; 87: 13.8; 88: 559.5; 89: 2.6; 90: 3; 91: 1000; 92: 419.2; 93: 571.2; 94: 13.8; 95: 1; 96: 0; 97: 16.516; 98: 66; 99: 0; 100: 0; 101: 0; 102: 0; 103: 585; 104: 635; 105: 484; 106: 1138.38; 136: 19.3375; 137: 0; 138: 1.5; 139: 3.5; 140: 7.5
Monday | 2014-09-29 | 0:00 | 0.3 | 0 | 52 | 0.65 | 1.1 | 92.03 | o/s | 1.2 | 0 | 16.3 | o/s | os | 1.93 | 2.8403 | 1421.2946 | o/s | 8 | o/s | 0.7 | #VALUE! | 60.62 | 31.04 | 30 | 31.06 | 30 | 61.06 | 94.4598 |  |  | 1.6 | [10 empty] | 0 | 11.1 | 0 | 31.7 | 376.4 | 513.5 | 0.6 | 0 | 0 | 0 | 1.6 | 0.81 | 1.63 | 0 | 0.34 | 0 | 0 | 1.45 | 26.1 | 3.63 | 3.89 | 0 | 17 | 901.9 | 20.4 | 68: 22.77; 69: 22.93; 70: 14.78; 71: 14.88; 72: 29.7; 73: 37.3; 74: 590.8; 76: 0.9; 77: 0.7; 78: 1.2; 79: 8.6; 80: 7.9; 81: 15.6; 82: 30.1; 83: 14.6; 84: 7.2; 85: 12.4; 86: 16.8; 87: 13.6; 88: 538.2; 89: 2.1; 90: 2.3; 91: 750; 92: 402.3; 93: 587.4; 94: 13.6; 95: 1; 96: 0; 97: 15.42; 98: 64; 99: 0; 100: 0; 101: 0; 102: 0; 103: 520; 104: 581; 105: 427; 106: 1137.45; 136: 18.564; 137: 0; 138: 1.5; 139: 3; 140: 7.5
Tuesday | 2014-09-30 | 0:00 | 0.03 | 0 | 50 | 0.65 | 1.06 | 93.5 | o/s | 1.2 | 0 | 16.3 | o/s | os | 1.94 | 2.8464 | 1465.6696 | o/s | 8.09 | o/s | 0.68 | #VALUE! | 60.62 | 31.06 | 30 | 31.1 | 29.93 | 61.03 | 94.4134 |  |  | 1.6 | [10 empty] | 0 | 11 | 0 | 31.7 | 413 | 561.8 | 0 | 0 | 0 | 0 | 1.59 | 0.62 | 1.87 | 0 | 0.5 | 0 | 0 | 1.44 | 25.9 | 3.63 | 4.09 | 0 | 16.7 | 1234.7 | 0 | 68: 22.83; 69: 22.98; 70: 14.69; 71: 14.8; 72: 29.5; 73: 36.3; 74: 543.6; 76: 0.87; 77: 1.65; 78: 1.2; 79: 9; 80: 7.9; 81: 15.9; 82: 30.2; 83: 13.9; 84: 7.35; 85: 12.78; 86: 16.8; 87: 13.82; 88: 536.4; 89: 2.1; 90: 1.7; 91: 750; 92: 358.6; 93: 549.2; 94: 13.3; 95: 0.97; 96: 0; 97: 14.85; 98: 63; 99: 0; 100: 0; 101: 0; 102: 0; 103: 546; 104: 592; 105: 452; 106: 1136.67; 136: 18.564; 137: 0; 138: 1.5; 139: 3; 140: 7.5
Wednesday | 2014-10-01 | 0:00 | 0.01 | 0 | 53 | 0.7 | 1.03 | 93.08 | o/s | 0.87 | 0 | 16.4 | o/s | os | 1.94 | 2.8643 | 1490.6103 | o/s | 7.99 | o/s | 0.7 | #VALUE! | 60.26 | 31.1 | 29.93 | 31.1 | 30.03 | 61.13 | 94.5681 |  |  | 1 | [10 empty] | 0 | 11 | 0 | 31.7 | 425.7 | 538.1 | 0.3 | 0 | 0 | 0 | 1.22 | 0.63 | 1.87 | 0 | 0.5 | 0 | 0 | 1.44 | 25.9 | 3.39 | 4.63 | 0 | 17.1 | 1479.9 | 0 | 68: 23.89; 69: 24.01; 70: 14.75; 71: 14.89; 72: 29.7; 73: 33.8; 74: 436.9; 76: 0.89; 77: 1.63; 78: 1.1; 79: 9; 80: 7.9; 81: 15.9; 82: 32.9; 83: 13.1; 84: 8.6; 85: 14; 86: 18.5; 87: 13.62; 88: 503.1; 89: 1.8; 90: 1.3; 91: 750; 92: 372.7; 93: 577.6; 94: 12.8; 95: 0.92; 96: 0; 97: 13.74; 98: 63; 99: 0; 100: 0; 101: 0; 102: 0; 103: 577; 104: 608; 105: 481; 106: 1135.78; 136: 18.564; 137: 0; 138: 1.5; 139: 3; 140: 7.5
Thursday | 2014-10-02 | 0:00 | 0 | 0 | 51 | 0.7 | 1.22 | 92.48 | o/s | 0.86 | 0 | 16.3 | o/s | os | 1.92 | 2.8816 | 1451.0939 | o/s | 7.92 | o/s | 0.76 | #VALUE! | 59.54 | 31.1 | 30.03 | 31.1 | 28.55 | 59.65 | 92.2786 |  |  | 1 | [10 empty] | 0 | 21.5 | 0 | 31.7 | 372 | 543 | 0.2 | 0 | 0 | 0 | 1 | 0.64 | 1.87 | 0 | 0.5 | 0 | 0 | 1.44 | 24.5 | 3.11 | 4.51 | 0 | 15.9 | 872.8 | 0 | 68: 23.85; 69: 24.01; 70: 14.7; 71: 14.79; 72: 29.5; 73: 36.3; 74: 574.2; 76: 0.87; 77: 1.52; 78: 1.1; 79: 8.9; 80: 7.9; 81: 16; 82: 32.4; 83: 13.7; 84: 6.9; 85: 12.2; 86: 16.2; 87: 13.59; 88: 514.9; 89: 2.8; 90: 3.5; 91: 750; 92: 352.9; 93: 561.7; 94: 13; 95: 0.92; 96: 0; 97: 15.586; 98: 65; 99: 0; 100: 0; 101: 0; 102: 0; 103: 550; 104: 608; 105: 461; 106: 1134.79; 136: 18.564; 137: 0; 138: 1.5; 139: 3; 140: 7.5
Friday | 2014-10-03 | 0:00 | 0 | 0 | 55 | 0.53 | 1.25 | 94.7 | o/s | 0.82 | 0 | 16.3 | o/s | os | 1.91 | 2.8482 | 1371.0894 | o/s | 7.98 | o/s | 0.71 | #VALUE! | 59.36 | 31.1 | 28.55 | 31.2 | 27.09 | 58.29 | 90.1746 |  |  | 1 | [10 empty] | 0 | 11.3 | 0 | 31.8 | 305.8 | 466.9 | 0.7 | 0 | 0 | 0 | 1.01 | 0.37 | 1.75 | 0 | 0.57 | 0 | 0 | 1.44 | 23.3 | 3.08 | 4.11 | 0 | 15.1 | 1123.6 | 0 | 68: 23.8; 69: 23.95; 70: 14.88; 71: 14.98; 72: 29.9; 73: 36.9; 74: 576.7; 76: 1.98; 77: 1.51; 78: 1.1; 79: 8.8; 80: 7.9; 81: 15; 82: 31.3; 83: 14.6; 84: 6.2; 85: 11.2; 86: 15.7; 87: 13.14; 88: 529.8; 89: 1.9; 90: 2.7; 91: 750; 92: 112.5; 93: 402.3; 94: 13.5; 95: 0.88; 96: 0; 97: 16.296; 98: 65; 99: 0; 100: 0; 101: 0; 102: 0; 103: 535; 104: 581; 105: 447; 106: 1133.8; 136: 17.017; 137: 0; 138: 1.5; 139: 2.5; 140: 7
Saturday | 2014-10-04 | 0:00 | 0 | 0 | 56 | 0.55 | 0.96 | 93.6 | o/s | 0.81 | 0 | 16.2 | o/s | os | 1.91 | 2.8336 | 1394.0866 | o/s | 8.08 | o/s | 0.7 | #VALUE! | 59.54 | 31.2 | 27.09 | 31.14 | 27 | 58.14 | 89.9426 |  |  | 1 | [10 empty] | 0 | 11.2 | 0 | 31.8 | 616.5 | 844.9 | 0 | 0 | 0 | 0 | 1 | 0 | 1.8 | 0 | 0.7 | 0 | 0 | 1.44 | 23.5 | 3.09 | 3.94 | 0 | 15.4 | 1593.7 | 0 | 68: 22.21; 69: 22.38; 70: 14.54; 71: 14.64; 72: 29.3; 73: 40.5; 74: 579.8; 76: 0.9; 77: 1.57; 78: 1.1; 79: 8.6; 80: 7.9; 81: 15.4; 82: 30.7; 83: 13.9; 84: 8; 85: 13.4; 86: 17.5; 87: 13.69; 88: 577.7; 89: 3; 90: 3.8; 91: 750; 92: 358.6; 93: 542; 94: 14.3; 95: 1.01; 96: 0; 97: 17.896; 98: 65; 99: 0; 100: 0; 101: 0; 102: 0; 103: 531; 104: 581; 105: 444; 106: 1132.8; 136: 17.017; 137: 0; 138: 1.5; 139: 2.5; 140: 7
Sunday | 2014-10-05 | 0:00 | 0 | 0 | 58 | 0.5 | 0.94 | 92.9 | o/s | 0.81 | 0 | 16.1 | o/s | os | 1.95 | 2.8988 | 1419.3512 | o/s | 8.04 | o/s | 0.7 | #VALUE! | 59.54 | 31.14 | 27 | 31.17 | 27 | 58.17 | 89.989 |  |  | 1 | [10 empty] | 0 | 12.4 | 0 | 31.8 | 379.9 | 588.7 | 0.2 | 0 | 0 | 0 | 1.01 | 0 | 1.8 | 0 | 0.7 | 0 | 0 | 1.45 | 23.4 | 3.09 | 3.94 | 0 | 15.4 | 1486.2 | 0 | 68: 20.95; 69: 21.12; 70: 14.79; 71: 14.89; 72: 29.7; 73: 40; 74: 594.7; 76: 0.82; 77: 1.6; 78: 1.2; 79: 8.7; 80: 7.9; 81: 15.4; 82: 30.8; 83: 13; 84: 8.5; 85: 14; 86: 18.1; 87: 13.8; 88: 467.7; 89: 2; 90: 2.2; 91: 750; 92: 391.7; 93: 542.1; 94: 14; 95: 0.94; 96: 0; 97: 16.618; 98: 66; 99: 0; 100: 0; 101: 0; 102: 0; 103: 527; 104: 576; 105: 441; 106: 1131.77; 136: 17.017; 137: 0; 138: 1.5; 139: 2.5; 140: 7
Monday | 2014-10-06 | 0:00 | 0 | 0 | 60 | 0.55 | 0.96 | 92.1 | o/s | 0.84 | 0 | 15.8 | o/s | os | 1.95 | 2.8749 | 1424.2098 | o/s | 8.03 | o/s | 0.69 | #VALUE! | 59.72 | 31.17 | 27 | 31.19 | 26.94 | 58.13 | 89.9271 |  |  | 1 | [10 empty] | 0 | 11 | 0 | 31.8 | 374.5 | 438.7 | 0.8 | 0 | 0 | 0 | 1 | 0.3 | 1.35 | 0 | 0.59 | 0 | 0 | 1.12 | 23.6 | 0 | 3.83 | 3.08 | 15.5 | 1189 | 0 | 68: 19.77; 69: 19.93; 70: 14.85; 71: 14.95; 72: 29.8; 73: 39.8; 74: 589.2; 76: 0.8; 77: 1.6; 78: 1.2; 79: 8.6; 80: 7.9; 81: 15; 82: 30.8; 83: 12.7; 84: 8.1; 85: 13.6; 86: 17.7; 87: 13.84; 88: 0; 89: 1.9; 90: 2.3; 91: 750; 92: 369.7; 93: 569.9; 94: 14.3; 95: 0.94; 96: 0; 97: 16.433; 98: 66; 99: 0; 100: 0; 101: 0; 102: 0; 103: 527; 104: 570; 105: 438; 106: 1130.69; 136: 19.3375; 137: 0; 138: 3; 139: 2.5; 140: 7
Tuesday | 2014-10-07 | 0:00 | 0 | 0 | 56 | 0.65 | 1.18 | 93.4 | o/s | 1.02 | 0 | 15.8 | o/s | os | 1.91 | 2.8648 | 1467.937 | o/s | 8.03 | o/s | 0.7 | #VALUE! | 60.08 | 31.19 | 26.94 | 31.1 | 28.5 | 59.6 | 92.2012 |  |  | 1 | [10 empty] | 0 | 21 | 0 | 31.7 | 469.5 | 600.4 | 0.1 | 0 | 0 | 0 | 1 | 0.51 | 1 | 0 | 0.5 | 1.23 | 0 | 0.62 | 25 | 3.35 | 3.65 | 0 | 16.9 | 1158.7 | 0 | 68: 18.98; 69: 19.16; 70: 14.65; 71: 14.73; 72: 29.5; 73: 38.2; 74: 584.4; 76: 0.79; 77: 1.57; 78: 1.2; 79: 8.4; 80: 7.9; 81: 15.4; 82: 30.8; 83: 14.7; 84: 7.9; 85: 13.3; 86: 17.3; 87: 13.46; 88: 0; 89: 2.3; 90: 2.2; 91: 750; 92: 327.1; 93: 563; 94: 14.4; 95: 1.08; 96: 0; 97: 16.372; 98: 63; 99: 0; 100: 0; 101: 0; 102: 0; 103: 600; 104: 560; 105: 455; 106: 1129.5; 130: -1000; 136: 19.3375; 137: 0; 138: 3; 139: 2.5; 140: 7
Wednesday | 2014-10-08 | 0:00 | 0 | 0 | 54 | 0.6 | 1.04 | 93.2 | o/s | 0.97 | 0 | 15.7 | o/s | os | 1.96 | 2.8197 | 1417.0839 | o/s | 8.04 | o/s | 0.68 | #VALUE! | 60.08 | 31.1 | 28.5 | 30.94 | 30.44 | 61.38 | 94.9549 |  |  | 1 | [10 empty] | 0 | 11.4 | 0 | 31.6 | 354 | 579.3 | 0.4 | 0 | 0 | 0 | 1.01 | 0.5 | 1.3 | 0 | 0.5 | 2.08 | 0 | 0 | 26.3 | 0 | 3.79 | 3.37 | 18.2 | 1220.1 | 0 | 68: 18.85; 69: 19.02; 70: 14.66; 71: 14.76; 72: 29.5; 73: 36.5; 74: 587.4; 76: 0.8; 77: 1.6; 78: 1.2; 79: 8.5; 80: 7.9; 81: 16.3; 82: 30.6; 83: 14; 84: 8; 85: 13.5; 86: 17.6; 87: 13.98; 88: 0; 89: 3; 90: 3.2; 91: 750; 92: 349.6; 93: 566.2; 94: 13; 95: 0.96; 96: 0; 97: 15.634; 98: 65; 99: 0; 100: 0; 101: 0; 102: 0; 103: 585; 104: 624; 105: 441; 106: 1128.13; 136: 19.3375; 137: 0; 138: 3; 139: 2.5; 140: 7
Thursday | 2014-10-09 | 0:00 | 0 | 0 | 55 | 0.6 | 0.89 | 93.8 | o/s | 0.75 | 0 | 15.9 | o/s | os | 1.9 | 2.7974 | 1495.4689 | o/s | 8.06 | o/s | 0.72 | #VALUE! | 59.72 | 30.94 | 30.44 | 30.94 | 33.06 | 64 | 99.008 |  |  | 1 | [10 empty] | 0 | 10.9 | 0 | 31.5 | 615.6 | 712.1 | 0.1 | 0 | 0 | 0 | 1 | 0.69 | 1.32 | 0 | 0.5 | 2.22 | 0 | 0 | 28.4 | 2.93 | 4.22 | 0 | 20.2 | 146.1 | 0 | 68: 20.89; 69: 21.06; 70: 14.49; 71: 14.61; 72: 29.2; 73: 30.3; 74: 578.7; 76: 0.79; 77: 1.61; 78: 1.3; 79: 8.5; 80: 7.9; 81: 15.5; 82: 30.6; 83: 13.41; 84: 2.7; 85: 7.3; 86: 11.3; 87: 13.3; 88: 0; 89: 2; 90: 3.3; 91: 750; 92: 311.8; 93: 550.2; 94: 13.8; 95: 1.02; 96: 0; 97: 16.464; 98: 64; 99: 0; 100: 0; 101: 0; 102: 0; 103: 581; 104: 613; 105: 441; 106: 1126.75; 136: 19.3375; 137: 0; 138: 3; 139: 2.5; 140: 7
Friday | 2014-10-10 | 0:00 | 0 | 0 | 56 | 0.65 | 0.86 | 92.8 | o/s | 0.73 | 0 | 15.7 | o/s | os | 1.86 | 2.751 | 1514.2554 | o/s | 8.02 | o/s | 0.75 | #VALUE! | 60.26 | 30.94 | 33.06 | 30.92 | 32.67 | 63.59 | 98.3737 |  |  | 1 | [10 empty] | 0 | 11.2 | 0 | 31.5 | 514.1 | 713.4 | 0 | 0 | 0 | 0 | 1 | 0.92 | 1.09 | 0 | 0.5 | 2.21 | 0 | 0 | 28 | 2.8 | 4.45 | 0 | 19.7 | 1739.4 | 0 | 68: 21.42; 69: 21.6; 70: 14.5; 71: 14.58; 72: 29.2; 73: 34.3; 74: 578.6; 76: 2.01; 77: 1.58; 78: 1.3; 79: 8.6; 80: 7.9; 81: 15.5; 82: 30; 83: 12.9; 84: 5.7; 85: 10.8; 86: 14.8; 87: 13.4; 88: 205.6; 89: 2.8; 90: 3.7; 91: 750; 92: 322.5; 93: 531.6; 94: 13.2; 95: 0.98; 96: 0; 97: 16.151; 98: 65; 99: 0; 100: 0; 101: 0; 102: 0; 103: 596; 104: 635; 105: 455; 106: 1125.2; 136: 18.564; 137: 0; 138: 2.5; 139: 2.5; 140: 7
Saturday | 2014-10-11 | 0:00 | 0.93 | 0 | 49 | 0.7 | 4.8 | 92.5 | o/s | 2.71 | 1.32 | 16.1 | o/s | os | 1.91 | 2.8742 | 1465.3457 | o/s | 8.01 | o/s | 0.79 | #VALUE! | 59.18 | 30.92 | 32.67 | 31 | 29.93 | 60.93 | 94.2587 |  |  | 1 | [10 empty] | 0 | 10.9 | 0 | 31.7 | 373.4 | 547.1 | 0 | 0 | 0 | 0 | 1.01 | 0.72 | 1.3 | 0 | 0.5 | 2.21 | 0 | 0 | 25.4 | 2.71 | 4.37 | 0 | 17.3 | 1654.4 | 0 | 68: 21.66; 69: 21.81; 70: 14.69; 71: 14.8; 72: 29.6; 73: 35.7; 74: 403.3; 76: 0.83; 77: 1.54; 78: 1.2; 79: 8.6; 80: 7.9; 81: 15.7; 82: 30.9; 83: 12.3; 84: 7.7; 85: 13; 86: 17.5; 87: 13.64; 88: 554.6; 89: 2.9; 90: 3.8; 91: 750; 92: 322.5; 93: 526.5; 94: 13.8; 95: 0.98; 96: 0; 97: 16.81; 98: 64; 99: 0; 100: 0; 101: 0; 102: 0; 103: 592; 104: 652; 105: 478; 106: 1124.1; 136: 18.564; 137: 0; 138: 2.5; 139: 2.5; 140: 7
Sunday | 2014-10-12 | 0:00 | 0.04 | 0 | 54 | 0.65 | 4.8 | 92.4 | o/s | 2.5 | 0 | 16.2 | o/s | os | 1.94 | 2.9504 | 1455.9525 | o/s | 8.01 | o/s | 0.83 | #VALUE! | 59.36 | 31 | 29.93 | 31.15 | 27.2 | 58.35 | 90.2674 |  |  | 1 | [10 empty] | 0 | 11.3 | 0 | 31.8 | 342.5 | 489.2 | 0.1 | 0 | 0 | 0 | 1.01 | 0.72 | 1.29 | 0 | 0.5 | 2.21 | 0 | 0 | 22.6 | 3.09 | 3.95 | 0 | 14.6 | 566.5 | 0 | 68: 21.04; 69: 21.2; 70: 14.79; 71: 14.9; 72: 29.8; 73: 38.3; 74: 580.8; 76: 0.97; 77: 1.58; 78: 1.2; 79: 8.6; 80: 7.9; 81: 15.7; 82: 30.7; 83: 11.6; 84: 3.8; 85: 8.47; 86: 12.9; 87: 13.9; 88: 565; 89: 3.2; 90: 4.4; 91: 750; 92: 353.2; 93: 531.8; 94: 14.1; 95: 9.8; 96: 0; 97: 18.279; 98: 64; 99: 0; 100: 0; 101: 0; 102: 0; 103: 589; 104: 657; 105: 455; 106: 1123.04; 136: 18.564; 137: 0; 138: 2.5; 139: 2.5; 140: 7
Monday | 2014-10-13 | 0:00 | 0.5 | 0 | 52.5 | 0.6 | 3.5 | 88.9 | o/s | 3.21 | 0 | 15.9 | o/s | 0 | 1.99 | 3.1727 | 1542.1112 | o/s | 7.962 | o/s | 0.83 | #VALUE! | 58.64 | 31.15 | 27.2 | 31.15 | 27 | 58.15 | 89.9581 |  |  | 1 | [10 empty] | 0 | 11 | 0 | 31.8 | 526.4 | 620.7 | 0 | 0 | 0 | 0 | 1.02 | 0.72 | 1.3 | 0 | 0.5 | 2.22 | 0 | 0 | 22.4 | 3.15 | 3.49 | 0 | 14.8 | 1402.3 | 0 | 68: 19.34; 69: 19.52; 70: 14.67; 71: 14.77; 72: 29.6; 73: 41.2; 74: 590.7; 76: 1.55; 77: 1.59; 78: 1.2; 79: 8.6; 80: 8; 81: 16; 82: 30.4; 83: 15.2; 84: 5.54; 85: 10.6; 86: 14.7; 87: 14.09; 88: 569.3; 89: 2.9; 90: 3.7; 91: 750; 92: 337.8; 93: 555.3; 94: 14.4; 95: 1.04; 96: 0; 97: 17.47; 98: 64; 99: 0; 100: 0; 101: 0; 102: 0; 103: 581; 104: 657; 105: 464; 106: 1121.75; 136: 17.7905; 137: 0; 138: 2.5; 139: 2.5; 140: 6.5
Tuesday | 2014-10-14 | 0:00 | 0.53 | 0 | 53 | 0.9 | 2.96 | 89.04 | o/s | 2.19 | 0 | 16 | o/s | os | 1.95 | 3.0283 | 1467.613 | o/s | 7.96 | o/s | 0.645 | #VALUE! | 58.46 | 31.15 | 27 | 31.19 | 27.06 | 58.25 | 90.1127 |  |  | 1 | [10 empty] | 0 | 10.6 | 0 | 31.8 | 213.1 | 315.5 | 0 | 0 | 0 | 0 | 1.44 | 0.71 | 0.95 | 0 | 0.51 | 0.81 | 0 | 0 | 24.2 | 3 | 3.52 | 0 | 16.2 | 1342 | 0 | 68: 20.02; 69: 20.19; 70: 14.93; 71: 15.05; 72: 30.1; 73: 34.9; 74: 430.1; 76: 1.95; 77: 1.5; 78: 1.2; 79: 8.8; 80: 8; 81: 16.2; 82: 30.7; 83: 14.7; 84: 6.6; 85: 11.7; 86: 16.1; 87: 14.17; 88: 549.9; 89: 2.6; 90: 3.1; 91: 750; 92: 311.8; 93: 546.3; 94: 13.9; 95: 0.98; 96: 0; 97: 16.465; 98: 64; 99: 0; 100: 0; 101: 0; 102: 0; 103: 740; 104: 855; 105: 614; 106: 1120.22; 136: 17.7905; 137: 0; 138: 2.5; 139: 2.5; 140: 6.5
Wednesday | 2014-10-15 | 0:00 | 0.53 | 0 | 48 | 0.75 | 1.94 | 91.1 | o/s | 1.71 | 0 | 16.3 | o/s | os | 1.97 | 3.0833 | 1463.4023 | o/s | 8.03 | o/s | 0.66 | #VALUE! | 57.56 | 31.19 | 27.06 | 29.81 | 25.84 | 55.65 | 86.0905 |  |  | 1 | [10 empty] | 0 | 22.7 | 0 | 30.6 | 426.1 | 592.3 | 0 | 0 | 0 | 0 | 1.44 | 0.82 | 0.81 | 0 | 0.51 | 0 | 0 | 0 | 24 | 2.78 | 3.75 | 0 | 15.9 | 1099.7 | 0 | 68: 20.29; 69: 20.46; 70: 14.12; 71: 14.21; 72: 28.7; 73: 34.2; 74: 452; 76: 2.37; 77: 1.52; 78: 1.2; 79: 8.9; 80: 8; 81: 15.9; 82: 31; 83: 14.2; 84: 6.71; 85: 11.9; 86: 16.3; 87: 14.7; 88: 563.4; 89: 2.1; 90: 2.8; 91: 750; 92: 303; 93: 545.8; 94: 14.2; 95: 1; 96: 0; 97: 16.615; 98: 63; 99: 0; 100: 0; 101: 0; 102: 0; 103: 653; 104: 807; 105: 533; 106: 1118.55; 136: 13.923; 137: 0; 138: 0; 139: 2.5; 140: 6.5
Thursday | 2014-10-16 | 0:00 | 0.01 | 0 | 56 | 0.7 | 2.1 | 90.8 | o/s | 1.27 | 0 | 16.4 | o/s | os | 1.94 | 3.0929 | 1423.8859 | o/s | 8.02 | o/s | 0.63 | #VALUE! | 56.66 | 29.81 | 25.84 | 29.06 | 25.1 | 54.16 | 83.7855 |  |  | 1 | [10 empty] | 0 | 11.8 | 0 | 29.6 | 412.8 | 492.3 | 0 | 0 | 0 | 0 | 1.31 | 1.01 | 1 | 0 | 0.51 | 0 | 0 | 0 | 22.7 | 2.57 | 3.96 | 0 | 14.9 | 1342.9 | 0 | 68: 19.8; 69: 19.99; 70: 13.69; 71: 13.8; 72: 27.9; 73: 35.3; 74: 656.5; 76: 3.49; 77: 1.55; 78: 1.1; 79: 8.8; 80: 8; 81: 15.9; 82: 30.5; 83: 13.5; 84: 8.28; 85: 13.7; 86: 17.8; 87: 13.96; 88: 436; 89: 2.1; 90: 2.5; 91: 134.9; 92: 301.3; 93: 535; 94: 13.7; 95: 0.95; 96: 0; 97: 15.71; 98: 63; 99: 0; 100: 0; 101: 0; 102: 0; 103: 616; 104: 719; 105: 508; 106: 1117.03; 136: 13.923; 137: 0; 138: 0; 139: 2.5; 140: 6.5
Friday | 2014-10-17 | 0:00 | 0.73 | 0 |  | 0.8 | 1.65 | 91.36 | o/s | 1.28 | 0 | 16.6 | o/s | os | 1.93 | 3.0162 | 1355.8659 | o/s | 7.974 | o/s | 0.619 | #VALUE! | 57.38 | 29.06 | 25.1 | 29.04 | 24.93 | 53.97 | 83.4916 |  |  | 1 | [10 empty] | 0 | 18.5 | 0 | 29.7 | 251.5 | 301.4 | 0 | 0 | 0 | 0 | 1.01 | 0.72 | 1.52 | 0 | 0.29 | 0 | 0 | 0 | 22.6 | 2.62 | 3.93 | 0 | 15 | 277.8 | 0 | 68: 21.1; 69: 21.2; 70: 13.89; 71: 13.98; 72: 28.3; 73: 30.9; 74: 464.4; 76: 1.78; 77: 1.55; 78: 1.1; 79: 8.8; 80: 8; 81: 15.6; 82: 29.9; 83: 12.8; 84: 4; 85: 8.8; 86: 12.8; 87: 13.4; 88: 509.8; 89: 1.8; 90: 1.8; 91: 244.9; 92: 292.2; 93: 535.7; 94: 13.5; 95: 0.86; 96: 0; 97: 15.245; 98: 63; 99: 0; 100: 0; 101: 0; 102: 0; 103: 683; 104: 831; 105: 581; 106: 1115.6; 136: 13.923; 137: 0; 138: 0; 139: 2.5; 140: 6.5
Saturday | 2014-10-18 | 0:00 | 0.16 | 0 | 56 | 0.8 | 2.65 | 90.87 | o/s | 2.38 | 0 | 16.9 | o/s | os | 1.944 | 3.0773 | 1408.9863 | o/s | 7.983 | o/s | 0.651 | #VALUE! | 56.84 | 29.04 | 24.93 | 29.1 | 24.97 | 54.07 | 83.6463 |  |  | 1 | [10 empty] | 0 | 13.9 | 0 | 29.6 | 417.9 | 536 | 0 | 0 | 0 | 0 | 1.01 | 0.63 | 1.88 | 0 | 0 | 0 | 0 | 0 | 22.7 | 2.69 | 3.86 | 0 | 15.1 | 1845.4 | 0 | 68: 20; 69: 20.2; 70: 13.59; 71: 13.69; 72: 27.8; 73: 36.5; 74: 632.9; 76: 1.59; 77: 1.53; 78: 1.1; 79: 8.8; 80: 8; 81: 14.9; 82: 33.7; 83: 12.2; 84: 7.6; 85: 12.9; 86: 17.2; 87: 12.7; 88: 615.1; 89: 2.5; 90: 3.9; 91: 350.6; 92: 334.9; 93: 527.1; 94: 13.9; 95: 0.98; 96: 0; 97: 17.78; 98: 63; 99: 0; 100: 0; 101: 0; 102: 0; 103: 683; 104: 819; 105: 565; 106: 1115.3; 136: 13.923; 137: 0; 138: 0; 139: 2.5; 140: 6.5
Sunday | 2014-10-19 | 0:00 | 0 | 0 | 55.5 | 0.8 | 2.52 | 87.73 | o/s | 2.19 | 0 | 16.7 | o/s | os | 1.929 | 3.1818 | 1446.2353 | o/s | 7.958 | o/s | 0.631 | #VALUE! | 56.3 | 29.1 | 24.97 | 29 | 25.1 | 54.1 | 83.6927 |  |  | 1 | [10 empty] | 0 | 11 | 0 | 29.7 | 467.5 | 598.6 | 0 | 0 | 0 | 0 | 1 | 0.63 | 1.87 | 0 | 0 | 0 | 0 | 0 | 22.7 | 2.88 | 3.66 | 0 | 15.2 | 407.1 | 0 | 68: 19.7; 69: 19.9; 70: 13.54; 71: 13.64; 72: 27.7; 73: 34.3; 74: 484.1; 76: 1.78; 77: 1.48; 78: 1.1; 79: 8.8; 80: 7.9; 81: 15; 82: 33.1; 83: 11.4; 84: 3.2; 85: 7.8; 86: 12.2; 87: 13.3; 88: 547.1; 89: 2.5; 90: 2.8; 91: 347.1; 92: 363.6; 93: 519.8; 94: 13.9; 95: 0.98; 96: 0; 97: 17.028; 98: 63; 99: 0; 100: 0; 101: 0; 102: 0; 103: 679; 104: 795; 105: 558; 106: 1114.26; 136: 13.923; 137: 0; 138: 0; 139: 2.5; 140: 6.5
Monday | 2014-10-20 | 0:00 | 0.63 | 0 | 51 | 0.9 | 2 | 87.8 | o/s | 1.69 | 0 | 16.7 | o/s | os | 1.929 | 3.1298 | 1466.9652 | o/s | 7.958 | o/s | 0.631 | #VALUE! | 55.58 | 29 | 25.1 | 29 | 26.9 | 55.9 | 86.4773 |  |  | 1 | [10 empty] | 0 | 11.2 | 0 | 29.6 | 376.7 | 496.8 | 0 | 0 | 0 | 0 | 1 | 0.63 | 1.87 | 0 | 0 | 0 | 0 | 0 | 24.6 | 3.15 | 3.58 | 0 | 16.8 | 1321.6 | 0 | 68: 20; 69: 20.2; 70: 13.98; 71: 13.25; 72: 27.8; 73: 32.7; 74: 636.1; 76: 2.18; 77: 1.38; 78: 1; 79: 8.7; 80: 7.9; 81: 16.1; 82: 32.5; 83: 9.2; 84: 4.6; 85: 9.5; 86: 13.5; 87: 13.9; 88: 571.8; 89: 2.3; 90: 1.4; 91: 1452.1; 92: 337.1; 93: 539.3; 94: 13.3; 95: 0.94; 96: 0; 97: 15.115; 98: 62; 99: 0; 100: 0; 101: 0; 102: 0; 103: 753; 104: 886; 105: 625; 106: 1112.58; 136: 13.923; 137: 0; 138: 0; 139: 2.5; 140: 6.5
Tuesday | 2014-10-21 | 0:00 | 0.16 | 0 | 51 | 0.85 | 1.7 | 89.7 | o/s | 1.34 | 0 | 16.5 | o/s | os | 2.13 | 3.2576 | 1548.5893 | o/s | 8.02 | o/s | 0.631 | #VALUE! | 55.58 | 29 | 26.9 | 25.7 | 31.03 | 56.73 | 87.7613 |  |  | 1 | [10 empty] | 0 | 11.1 | 0 | 27.1 | 122.9 | 403.3 | 0 | 0 | 0 | 0 | 1 | 0.63 | 1.87 | 0 | 0 | 0 | 0 | 0 | 28.7 | 3.12 | 3.63 | 0 | 20.8 | 924.5 | 554.6 | 68: 19.8; 69: 20; 70: 12.53; 71: 12.71; 72: 25.9; 73: 32.2; 74: 440; 76: 2.11; 77: 1.5; 78: 1; 79: 8.8; 80: 7.9; 81: 15; 82: 32; 83: 4.3; 84: 6.8; 85: 12.1; 86: 16.1; 87: 12.5; 88: 772.2; 89: 4; 90: 6.6; 91: 2171.8; 92: 320.7; 93: 533.8; 94: 16.9; 95: 1.25; 96: 0; 97: 14.19; 98: 61; 99: 0; 100: 0; 101: 0; 102: 0; 103: 744; 104: 880; 105: 625; 106: 1110.3; 130: -900; 136: 13.923; 137: 0; 138: 0; 139: 2.5; 140: 6.5
Wednesday | 2014-10-22 | 0:00 | [23 empty] | 20.3 | 26.87 | 47.17 | 72.972 |  |  | 1 | [10 empty] | 0 | 11 | 0 | 20.4 | 107.4 | 1296 | 0 | 0 | 0 | 0 | 1 | 0.63 | 1.88 | 0 | 0 | 0 | 0 | 0 | 24.3 | 2.61 | 3.99 | 0 | 16.7 | 490.4 | 0 | 68: 22.5; 69: 22.7; 70: 8.9; 71: 9; 72: 19.2; 73: 17.2; 74: 598.8; 76: 1.77; 77: 1.55; 78: 1; 79: 8.9; 80: 7.9; 81: 17.6; 82: 32; 83: 2.6; 84: 3.6; 85: 8.4; 86: 12.4; 87: 12.67; 88: 0; 89: 0.3; 90: 0.6; 91: 1686.9; 92: 343.7; 93: 535.3; 94: 3.4; 95: 0.23; 96: 0; 97: 0.605; 98: 60; 99: 0; 100: 0; 101: 0; 102: 0; 103: 1080; 104: 1360; 105: 1030; 106: 1109.8; 136: 13.923; 137: 0; 138: 0; 139: 2.5; 140: 6.5
Thursday | 2014-10-23 | 0:00 | 0.65 | 0 | 0 | 1.5 | 5.1 | 88.2 | o/s | 2.99 | 11.76 | 14 | o/s | os | 2.052 | 3.1694 | 1165.4098 | o/s | 7.936 | o/s | 0.633 | #VALUE! | 52.88 | 20.3 | 26.87 | 23.9 | 20 | 43.9 | 67.9133 |  |  | 1 | [10 empty] | 0 | 10.8 | 0 | 24.5 | 85.8 | 645 | 0 | 0 | 0 | 0 | 1 | 0.63 | 1.87 | 0 | 0 | 0 | 0 | 0 | 17.7 | 2.55 | 4.06 | 0 | 10.2 | 1217.9 | 429 | 68: 20; 69: 20.2; 70: 11.1; 71: 11.3; 72: 23.3; 73: 35.4; 74: 417.4; 76: 4.07; 77: 1.45; 78: 1; 79: 9.1; 80: 8; 81: 16.1; 82: 30.9; 83: 0.1; 84: 7; 85: 12.4; 86: 16.4; 87: 13.6; 88: 319.8; 89: 1.6; 90: 3.6; 91: 591.9; 92: 350.6; 93: 532.6; 94: 10.9; 95: 0.72; 96: 537.5; 97: 13.35; 98: 59; 99: 0; 100: 0; 101: 0; 102: 0; 103: 1220; 104: 1620; 105: 1180; 106: 1111.17; 136: 13.923; 137: 0; 138: 0; 139: 2.5; 140: 6.5
Friday | 2014-10-24 | 0:00 | 0.36 | 0 | 0 | 1.85 | 5.78 | 82.4 | o/s | 2.47 | 16.8 | 15.4 | o/s | os | 2.1 | 3.2779 | 1326.7144 | o/s | 7.96 | o/s | 0.63 | #VALUE! | 51.62 | 23.9 | 20 | 23 | 24.8 | 47.8 | 73.9466 |  |  | 1 | [10 empty] | 0 | 10.7 | 0 | 23.9 | 407.7 | 516.6 | 0 | 0 | 0 | 0 | 1.01 | 0.63 | 1.87 | 0 | 0 | 0 | 0 | 0 | 22.4 | 3 | 3.48 | 0 | 14.9 | 653.7 | 65.9 | 68: 19.33; 69: 19.53; 70: 10.61; 71: 10.74; 72: 22.3; 73: 29.6; 74: 428.1; 76: 2.11; 77: 1.49; 78: 1.1; 79: 8.8; 80: 8; 81: 16.9; 82: 31.6; 83: 0.1; 84: 5.1; 85: 9.9; 86: 14.6; 87: 13.22; 88: 409.3; 89: 2.4; 90: 3.3; 91: 553.9; 92: 314.6; 93: 524.7; 94: 14; 95: 0.96; 96: 1990; 97: 16.86; 98: 58; 99: 0; 100: 0; 101: 0; 102: 0; 103: 1640; 104: 1990; 105: 1520; 106: 1110.7; 136: 13.923; 137: 0; 138: 0; 139: 2.5; 140: 6.5
Saturday | 2014-10-25 | 0:00 | 0.34 | 0 | 0 | 1.8 | 3.72 | 85.2 | o/s | 2.45 | 3.59 | 16.9 | o/s | os | 2.19 | 3.6159 | 1600.4141 | o/s | 7.95 | o/s | 0.65 | #VALUE! | 51.26 | 23 | 24.8 | 22.2 | 30.5 | 52.7 | 81.5269 |  |  | 1 | [10 empty] | 0 | 10.8 | 0 | 22.9 | 58.1 | 137.6 | 0 | 0 | 0 | 0 | 1.01 | 0.63 | 1.87 | 0 | 0 | 0 | 0 | 0 | 28.1 | 2.96 | 3.44 | 0 | 20.6 | 422.2 | 221 | 68: 18.49; 69: 18.72; 70: 10.58; 71: 10.73; 72: 22.3; 73: 29.5; 74: 620.7; 76: 2.21; 77: 1.59; 78: 1.1; 79: 8.9; 80: 8; 81: 15.8; 82: 31.3; 83: 0; 84: 2.9; 85: 7.5; 86: 11.6; 87: 13.61; 88: 574.9; 89: 2.8; 90: 4.1; 91: 414.8; 92: 332.9; 93: 511.2; 94: 14.4; 95: 0.96; 96: 0; 97: 18.21; 98: 58; 99: 0; 100: 0; 101: 0; 102: 0; 103: 1600; 104: 1910; 105: 1460; 106: 1107.2; 136: 13.923; 137: 0; 138: 0; 139: 2.5; 140: 6.5
Sunday | 2014-10-26 | 0:00 | 0.35 | 0 | 0 | 1.75 | 4.08 | 85.4 | o/s | 2.67 | 4.02 | 17.2 | o/s | os | 2.2 | 3.4778 | 1620.4962 | o/s | 7.95 | o/s | 0.65 | #VALUE! | 51.62 | 22.2 | 30.5 | 22.2 | 32.94 | 55.14 | 85.3016 |  |  | 1 | [10 empty] | 0 | 11.7 | 0 | 22.8 | 530.6 | 1001.1 | 0 | 0 | 0 | 0 | 1 | 0.63 | 1.87 | 0 | 0 | 0 | 0 | 0 | 30.5 | 3.12 | 3.72 | 0 | 22.5 | 1027.3 | 485.2 | 68: 17.8; 69: 18.03; 70: 9.78; 71: 9.91; 72: 20.9; 73: 27.2; 74: 466; 76: 2.36; 77: 1.47; 78: 1.1; 79: 8.9; 80: 8; 81: 16.1; 82: 30.4; 83: 0.1; 84: 4.6; 85: 9.6; 86: 13.7; 87: 13.79; 88: 559.9; 89: 2.4; 90: 2.2; 91: 477.9; 92: 372.2; 93: 521.4; 94: 14.1; 95: 0.95; 96: 0; 97: 16.34; 98: 58; 99: 0; 100: 0; 101: 0; 102: 0; 103: 1560; 104: 1910; 105: 1460; 106: 1104.67; 136: 13.923; 137: 0; 138: 0; 139: 2.5; 140: 6.5
Monday | 2014-10-27 | 0:00 | 0 | 0 | 0 | 2.1 | 4.99 | 86.35 | o/s | 2.47 | 14.79 | 15.7 | o/s | os | 2.15 | 3.1982 | 1521.7052 | o/s | 8.011 | o/s | 0.618 | #VALUE! | 49.64 | 22.2 | 32.94 | 22.1 | 34.02 | 56.12 | 86.8176 |  |  | 1 | [10 empty] | 0 | 10.8 | 0 | 22.9 | 313.7 | 415.3 | 0 | 0 | 0 | 0 | 1 | 0.63 | 1.87 | 0 | 0 | 0 | 0 | 0 | 31.5 | 3.12 | 3.87 | 0 | 23.9 | 1142.1 | 299.6 | 68: 18.65; 69: 18.88; 70: 10.16; 71: 10.31; 72: 21.6; 73: 23.8; 74: 620; 76: 2.45; 77: 1.66; 78: 1.1; 79: 8.9; 80: 8; 81: 15.25; 82: 31.9; 83: 0.04; 84: 6.6; 85: 11.9; 86: 16; 87: 13.21; 88: 534.6; 89: 1.6; 90: 2; 91: 239.5; 92: 324.9; 93: 526.6; 94: 13.8; 95: 0.95; 96: 0; 97: 15.63; 98: 58; 99: 0; 100: 0; 101: 0; 102: 0; 103: 1980; 104: 2280; 105: 1800; 106: 1103.1; 136: 13.923; 137: 0; 138: 0; 139: 2.5; 140: 6.5
Tuesday | 2014-10-28 | 0:00 | 0.82 | 0 | 0 | 2.15 | 4.09 | 83.82 | o/s | 2.82 | 6.7 | 16.6 | o/s | os | 2.178 | 3.2338 | 1550.2088 | o/s | 8.047 | o/s | 0.594 | #VALUE! | 49.1 | 22.1 | 34.02 | 22.15 | 35.03 | 57.18 | 88.4575 |  |  | 1 | [10 empty] | 0 | 11 | 0 | 22.9 | 321.4 | 307.6 | 0 | 0 | 0 | 0 | 1.01 | 0.22 | 1.88 | 0 | 0.41 | 0 | 0 | 0 | 32.5 | 2.55 | 3.87 | 0 | 24.9 | 679.7 | 279.8 | 68: 20.25; 69: 20.48; 70: 10.22; 71: 10.33; 72: 21.8; 73: 21.8; 74: 434.3; 76: 2.5; 77: 1.58; 78: 1.1; 79: 8.9; 80: 8; 81: 15.3; 82: 31.9; 83: 0.1; 84: 6; 85: 10.9; 86: 15.7; 87: 13.52; 88: 571.6; 89: 1.7; 90: 1.3; 91: 438.1; 92: 312.2; 93: 538.6; 94: 14.1; 95: 0.97; 96: 0; 97: 15.28; 98: 58; 99: 0; 100: 0; 101: 0; 102: 0; 103: 2010; 104: 2390; 105: 1800; 106: 1098.2; 136: 13.923; 137: 0; 138: 0; 139: 2.5; 140: 6.5
Wednesday | 2014-10-29 | 0:00 | 0.54 | 0 | 0 | 2.15 | 4.8 | 85 | o/s | 2.88 | 15.26 | 12.7 | o/s | os | 2.16 | 3.2574 | 1547.9415 | o/s | 8.06 | o/s | 0.59 | #VALUE! | 49.1 | 22.15 | 35.03 | 22.06 | 34.91 | 56.97 | 88.1326 |  |  | 1 | [9 empty] | 0.51 | 0 | 21 | 0.73 | 22.3 | 327.8 | 369.2 | 0 | 0 | 0 | 0 | 1 | 0 | 1.87 | 0 | 0.63 | 0 | 0 | 0 | 32.5 | 2.55 | 3.67 | 0 | 24.9 | 388.2 | 56.1 | 68: 20.93; 69: 21.16; 70: 9.77; 71: 9.92; 72: 21; 73: 23.3; 74: 430.8; 76: 2.62; 77: 1.56; 78: 1.1; 79: 8.8; 80: 8; 81: 14.6; 82: 31.4; 83: 2.4; 84: 2.9; 85: 7.5; 86: 11.6; 87: 13.03; 88: 595.1; 89: 2.1; 90: 2.9; 91: 455.2; 92: 422.2; 93: 542.7; 94: 15; 95: 1.05; 96: 0; 97: 17.76; 98: 58; 99: 0; 100: 0; 101: 0; 102: 0; 103: 2020; 104: 2450; 105: 1860; 106: 1093.1; 136: 13.923; 137: 0; 138: 0; 139: 2.5; 140: 6.5
Thursday | 2014-10-30 | 0:00 | 0.83 | 0 | 0 | 2.05 | 7.55 | 84 | o/s | 2.77 | 26.84 | 12 | o/s | 0 | 2.16 | -0.051147 | 1401.5364 | o/s | 8 | o/s | 0.49 | #VALUE! | 48.92 | 22.06 | 34.91 | 22 | 35 | 57 | 88.179 |  |  | 1 | [9 empty] | 0.62 | 0 | 11.1 | 0.88 | 22.2 | 485.1 | 442.6 | 0 | 0 | 0 | 0 | 0.99 | 0 | 1.87 | 0 | 0.63 | 0 | 0 | 0 | 32.5 | 2.82 | 3.62 | 0 | 24.86 | 894.2 | 491.8 | 68: 19.99; 69: 20.21; 70: 9.6; 71: 9.75; 72: 20.7; 73: 27.4; 74: 588.9; 76: 5.34; 77: 1.69; 78: 1.1; 79: 8.8; 80: 8; 81: 15.8; 82: 31.1; 83: 9.9; 84: 4.7; 85: 9.7; 86: 13.7; 87: 13.64; 88: 592.3; 89: 2.7; 90: 2.3; 91: 391.4; 92: 316; 93: 524.4; 94: 14.4; 95: 1; 96: 0; 97: 15.85; 98: 55; 99: 0; 100: 0; 101: 0; 102: 0; 103: 1910; 104: 2400; 105: 1780; 106: 1086.3; 136: 13.923; 137: 0; 138: 0; 139: 2.5; 140: 6.5
Friday | 2014-10-31 | 0:00 | 0.4 | 0 | 0 | 1.4 | 9.04 | 83.5 | o/s | 2.43 | 33.52 | 11.1 | o/s | os | 2.106 | 2.5267 | 1070.5057 | o/s | 8.041 | o/s | 0.678 | #VALUE! | 47.84 | 25.09 | 36.52 | 22.31 | 27 | 49.31 | 76.2826 |  |  | 1 | [10 empty] | 0 | 10.7 | 0 | 23 | 253.7 | 638 | 0.1 | 0 | 0 | 0 | 0.99 | 0 | 1.87 | 0 | 0.62 | 0 | 0 | 0 | 24.6 | 2.75 | 3.72 | 0 | 17.1 | 906.1 | 461.6 | 68: 19.7; 69: 19.94; 70: 10.02; 71: 10.18; 72: 21.5; 73: 26.2; 74: 402.4; 75: 0; 76: 2.69; 77: 1.63; 78: 1.2; 79: 8.9; 80: 8; 81: 16.1; 82: 30.9; 83: 20.4; 84: 6.9; 85: 12.2; 86: 16.3; 87: 13.85; 88: 293.8; 89: 2.3; 90: 2.4; 91: 217.4; 92: 304.3; 93: 514.2; 94: 14.5; 95: 0.99; 96: 5683.7; 97: 16.69; 98: 55; 99: 0; 100: 0; 101: 0; 102: 0; 103: 1110; 104: 1790; 105: 1020; 106: 1083; 136: 13.923; 137: 0; 138: 0; 139: 2.5; 140: 6.5
Saturday | 2014-11-01 | 0:00 | 0.04 | 0 | 0 | 1.35 | 5.51 | 86.97 | o/s | 2.93 | 5.54 | 16 | o/s | os | 2.307 | 3.2122 | 1315.3777 | o/s | 8.087 | o/s | 0.663 | #VALUE! | 48.92 | 22.31 | 27 | 22.3 | 26.2 | 48.5 | 75.0295 |  |  | 1 | [10 empty] | 0 | 11.8 | 0 | 23 | 397.4 | 749.5 | 0 | 0 | 0 | 0 | 1 | 0 | 1.87 | 0 | 0.62 | 0 | 0 | 0 | 23.7 | 2.94 | 3.8 | 0 | 15.9 | 815.7 | 364.6 | 68: 21.45; 69: 21.68; 70: 10.02; 71: 10.18; 72: 21.5; 73: 20.6; 74: 430.5; 76: 2.33; 77: 1.6; 78: 1.2; 79: 8.8; 80: 8; 81: 15.4; 82: 29.7; 83: 21.2; 84: 7.2; 85: 12.2; 86: 17.3; 87: 13.45; 88: 0; 89: 1.3; 90: 1.3; 91: 268.5; 92: 337.8; 93: 486.8; 94: 13.9; 95: 0.93; 96: 4939.2; 97: 15.359; 98: 54; 99: 0; 100: 0; 101: 0; 102: 0; 103: 1110; 104: 1508; 105: 978; 106: 1083.5; 136: 13.923; 137: 0; 138: 0; 139: 2.5; 140: 6.5
Sunday | 2014-11-02 | 0:00 | 0.51 | 0 | 0 | 1.25 | 2.54 | 89.71 | o/s | 1.89 | 0 | 18.1 | o/s | os | 2.243 | 3.1535 | 1472.7955 | o/s | 8.149 | o/s | 0.67 | #VALUE! | 48.56 | 22.3 | 26.2 | 22.2 | 30 | 52.2 | 80.7534 |  |  | 1 | [10 empty] | 0 | 11.2 | 0 | 22.9 | 249.2 | 763.1 | 0 | 0 | 0 | 0 | 1.01 | 0 | 1.95 | 0 | 0.65 | 0 | 0 | 0 | 27.5 | 3.09 | 3.96 | 0 | 19.4 | 205.4 | 136.2 | 68: 20.88; 69: 21.11; 70: 9.97; 71: 10.08; 72: 21.3; 73: 26.6; 74: 610.8; 76: 2.33; 77: 1.64; 78: 1.2; 79: 8.9; 80: 8; 81: 16.1; 82: 29.1; 83: 21.9; 84: 3; 85: 7.56; 86: 12.1; 87: 14.03; 88: 0; 89: 1.8; 90: 1; 91: 347.7; 92: 360.1; 93: 477.7; 94: 13; 95: 0.86; 96: 0; 97: 15.347; 98: 54; 99: 0; 100: 0; 101: 0; 102: 0; 103: 1000; 104: 1380; 105: 893; 106: 1081.65; 136: 13.923; 137: 0; 138: 0; 139: 2.5; 140: 6.5
Monday | 2014-11-03 | 0:00 | 1.23 | 0 | 0 | 1.55 | 3.84 | 89.4 | o/s | 2.2 | 0.37 | 18.9 | o/s | os | 2.19 | 3.216 | 1380.4826 | o/s | 8.13 | o/s | 0.64 | #VALUE! | 48.92 | 22.2 | 30 | 22.2 | 29.95 | 52.15 | 80.676 |  |  | 1 | [10 empty] | 0 | 20.2 | 0 | 22.9 | 384.1 | 846.3 | 0 | 0 | 0 | 0 | 1 | 0 | 1.87 | 0 | 0.63 | 0 | 0 | 0 | 27.5 | 2.98 | 3.94 | 0 | 19.4 | 439.2 | 293.9 | 68: 20.72; 69: 20.95; 70: 9.93; 71: 10.07; 72: 21.3; 73: 25.6; 74: 413.2; 76: 2.18; 77: 1.61; 78: 1.3; 79: 8.9; 80: 8; 81: 15.8; 82: 29.6; 83: 21.8; 84: 2.8; 85: 7.4; 86: 11.5; 87: 13.79; 88: 285.7; 89: 1.3; 90: 0.9; 91: 195.2; 92: 338; 93: 500.1; 94: 14; 95: 0.97; 96: 0; 97: 15.102; 98: 53; 99: 0; 100: 0; 101: 0; 102: 0; 103: 1280; 104: 1710; 105: 1180; 106: 1082.37; 136: 13.923; 137: 0; 138: 0; 139: 2.5; 140: 6.5
Tuesday | 2014-11-04 | 0:00 | 0.45 | 0 | 0 | 2.3 | 15.9 | 86.2 | o/s | 5 | 28.18 | 15.3 | o/s | os | 2.1 | 2.99 | 1320.8841 | o/s | 7.72 | o/s | 0.67 | #VALUE! | 49.28 | 23.14 | 31.2 | 22.26 | 29.9 | 52.16 | 80.6915 |  |  | 1 | [10 empty] | 0 | 10.5 | 0 | 23 | 274.6 | 739.2 | 0 | 0 | 0 | 0 | 1.04 | 0 | 1.87 | 0 | 0.62 | 0 | 0 | 0 | 27.4 | 2.76 | 3.94 | 0 | 19.7 | 988 | 560.2 | 68: 20.07; 69: 20.31; 70: 10; 71: 10.12; 72: 21.4; 73: 26.9; 74: 417; 76: 2.26; 77: 1.52; 78: 1.3; 79: 8.9; 80: 8; 81: 16.3; 82: 30; 83: 21.4; 84: 5.8; 85: 11; 86: 15.08; 87: 14.23; 88: 565.3; 89: 2; 90: 1.6; 91: 312.1; 92: 303.4; 93: 507.2; 94: 13.7; 95: 0.94; 96: 0; 97: 14.649; 98: 53; 99: 0; 100: 0; 101: 0; 102: 0; 103: 2180; 104: 2700; 105: 2130; 106: 1089.55; 136: 13.923; 137: 0; 138: 0; 139: 2.5; 140: 6.5
Wednesday | 2014-11-05 | 0:00 | 0.3 | 0 | 0 | 2.3 | 11.19 |  | o/s | 3.54 | 32.5 | 16.1 | o/s | os | 1.538 | 1.9665 | 867.4173 | o/s | 7.01 | o/s | 0.341 | #VALUE! | 48.02 | 22.26 | 29.9 | 22.27 | 30.06 | 52.33 | 80.9545 |  |  | 1 | [10 empty] | 0 | 10.8 | 0 | 23 | 229.5 | 781.3 | 0 | 0 | 0 | 0 | 0.99 | 0 | 1.87 | 0 | 0.62 | 0 | 0 | 0 | 27.5 | 2.17 | 4.56 | 0 | 19.8 | 902.4 | 527 | 68: 20.38; 69: 20.61; 70: 9.9; 71: 10.11; 72: 21.6; 73: 24.2; 74: 592; 76: 2.29; 77: 1.6; 78: 1.3; 79: 8.9; 80: 8; 81: 16.1; 82: 30.3; 83: 20.7; 84: 7.9; 85: 13.1; 86: 18; 87: 13.49; 88: 499.7; 89: 1.6; 90: 1.6; 91: 263.5; 92: 302.5; 93: 532.5; 94: 12.8; 95: 0.85; 96: 0; 97: 13.541; 98: 53; 99: 0; 100: 0; 101: 0; 102: 0; 103: 2210; 104: 2760; 105: 2040; 106: 1090.62; 136: 13.923; 137: 0; 138: 0; 139: 2.5; 140: 6.5
Thursday | 2014-11-06 | 0:00 | 0.36 | 0 | 0 | 2.15 | 5.75 | 86.89 | o/s | 2.71 | 9.34 | 18.4 | o/s | os | 2.237 | 2.7682 | 1218.5302 | o/s | 8.176 | o/s | 0 | #VALUE! | 47.84 | 21.94 | 29.55 | 21.5 | 30.45 | 51.95 | 80.3667 |  |  | 1 | [10 empty] | 0 | 11 | 0 | 22.6 | 321.5 | 546.2 | 0 | 0 | 0 | 0 | 1 | 0 | 1.87 | 0 | 0.62 | 0 | 0 | 0 | 27.9 | 2.7 | 3.82 | 0 | 20.4 | 434.5 | 2.1 | 68: 22.17; 69: 22.41; 70: 9.9; 71: 10.02; 72: 21.2; 73: 20.1; 74: 405.5; 76: 2.12; 77: 1.67; 78: 1.3; 79: 8.5; 80: 7.8; 81: 15.7; 82: 29.8; 83: 20.4; 84: 2.9; 85: 7.6; 86: 11.7; 87: 12.9; 88: 442.9; 89: 1.6; 90: 1.8; 91: 259.9; 92: 289; 93: 555.7; 94: 11.2; 95: 0.72; 96: 0; 97: 12.699; 98: 52; 99: 0; 100: 0; 101: 0; 102: 0; 103: 1990; 104: 2540; 105: 2090; 106: 1088.42; 136: 13.923; 137: 0; 138: 0; 139: 2.5; 140: 6.5
Friday | 2014-11-07 | 0:00 | 0.02 | 0 | 0 | 1.8 | 3.57 | 86.64 | o/s | 2.59 | 8.98 | 19.1 | o/s | os | 2.29 | 2.873 | 1226.3039 | o/s | 8.09 | o/s | 0.68 | #VALUE! | 48.74 | 21.5 | 30.45 | 19.5 | 32 | 51.5 | 79.6705 |  |  | 1 | [10 empty] | 0 | 10.6 | 0 | 20 | 179.2 | 489 | 0 | 0 | 0 | 0 | 1 | 0 | 1.87 | 0 | 0.62 | 0 | 0 | 0 | 29.5 | 2.96 | 3.51 | 0 | 21.9 | 849.7 | 588.6 | 68: 21.28; 69: 21.52; 70: 8.78; 71: 8.88; 72: 19.2; 73: 25.1; 74: 427.5; 76: 6.71; 77: 1.63; 78: 1.3; 79: 9; 80: 7.8; 81: 15.3; 82: 29.1; 83: 19.9; 84: 5.3; 85: 10.3; 86: 14.4; 87: 12.78; 88: 551.1; 89: 2.6; 90: 3.8; 91: 247.8; 92: 292; 93: 541.4; 94: 13.7; 95: 0.9; 96: 0; 97: 16.027; 98: 52; 99: 0; 100: 0; 101: 0; 102: 0; 103: 1570; 104: 2020; 105: 1600; 106: 1087.3; 136: 13.923; 137: 0; 138: 0; 139: 2.5; 140: 6.5
Saturday | 2014-11-08 | 0:00 | 0 | 0 | 0 | 1.75 | 2.44 | 88.6 | o/s | 1.79 | 0 | 19.8 | o/s | os | 2.29 | 2.8437 | 1242.4991 | o/s | 7.95 | o/s | 0.72 | #VALUE! | 46.04 | 19.5 | 32 | 19.6 | 32 | 51.6 | 79.8252 |  |  | 1 | [10 empty] | 0 | 11.1 | 0 | 20.2 | 323.1 | 747.2 | 0 | 0 | 0 | 0 | 1 | 0 | 1.87 | 0 | 0.62 | 0 | 0 | 0 | 29.6 | 2.96 | 3.51 | 0 | 22.3 | 903 | 596.8 | 68: 19.16; 69: 19.4; 70: 8.53; 71: 8.66; 72: 18.8; 73: 28.1; 74: 618; 76: 2.36; 77: 1.72; 78: 1.3; 79: 8.9; 80: 7.8; 81: 15.6; 82: 29.1; 83: 19.2; 84: 7.45; 85: 12.8; 86: 16.9; 87: 13.57; 88: 595.1; 89: 3; 90: 3.8; 91: 448; 92: 319.3; 93: 525.1; 94: 14.4; 95: 0.94; 96: 0; 97: 17.209; 98: 52; 99: 0; 100: 0; 101: 0; 102: 0; 103: 1560; 104: 1930; 105: 1620; 106: 1085.3; 136: 13.923; 137: 0; 138: 0; 139: 2.5; 140: 6.5
Sunday | 2014-11-09 | 0:00 | 1.03 | 0 | 0 | 1.75 | 17.5 | 91.3 | o/s | 2.92 | 9.54 | 17.9 | o/s | os | 2.31 | 2.6726 | 1159.2556 | o/s | 8.06 | o/s | 0.74 | #VALUE! | 46.4 | 19.6 | 32 | 19.9 | 32 | 51.9 | 80.2893 |  |  | 1 | [10 empty] | 0 | 11.3 | 0 | 20.6 | 279.3 | 572.3 | 0 | 0 | 0 | 0 | 1.01 | 0 | 1.87 | 0 | 0.62 | 0 | 0 | 0 | 29.6 | 2.96 | 3.51 | 0 | 22.2 | 662.8 | 293 | 68: 18.21; 69: 18.45; 70: 8.76; 71: 8.86; 72: 19.2; 73: 25.4; 74: 454.5; 76: 2.08; 77: 1.68; 78: 1.3; 79: 8.9; 80: 7.8; 81: 15.5; 82: 29.9; 83: 18.6; 84: 6.02; 85: 10.9; 86: 15.85; 87: 13.49; 88: 574.9; 89: 2.3; 90: 3; 91: 529; 92: 337.5; 93: 525.6; 94: 14.5; 95: 0.94; 96: 0; 97: 17.63; 98: 51; 99: 0; 100: 0; 101: 0; 102: 0; 103: 1540; 104: 2010; 105: 1640; 106: 1085.55; 136: 13.923; 137: 0; 138: 0; 139: 2.5; 140: 6.5
Monday | 2014-11-10 | 0:00 | 0.01 | 0 | 0 | 2.05 | 10.21 | 83.15 | o/s | 3.01 | 19.69 | 18.9 | o/s | os | 2.33 | 2.8544 | 1305.9845 | o/s | 8.14 | o/s | 0.74 | #VALUE! | 46.04 | 19.9 | 32 | 19.9 | 34.5 | 54.4 | 84.1568 |  |  | 1 | [10 empty] | 0 | 10.3 | 0 | 20.6 | 211.7 | 502.8 | 0 | 0 | 0 | 0 | 1 | 0 | 1.87 | 0 | 0.62 | 0 | 0 | 0 | 32.1 | 3.02 | 3.51 | 0 | 24.4 | 247.9 | 148.1 | 68: 18.68; 69: 18.93; 70: 8.9; 71: 9; 72: 19.5; 73: 21.7; 74: 483.8; 76: 1.92; 77: 1.83; 78: 1.3; 79: 8.9; 80: 7.9; 81: 15.4; 82: 31.6; 83: 18.2; 84: 3; 85: 7.68; 86: 11.7; 87: 13.39; 88: 567; 89: 2.2; 90: 2.5; 91: 286.2; 92: 303; 93: 573; 94: 14.2; 95: 0.93; 96: 0; 97: 17.065; 98: 51; 99: 0; 100: 0; 101: 0; 102: 0; 103: 1880; 104: 2300; 105: 1890; 106: 1086.5; 136: 13.923; 137: 0; 138: 0; 139: 2.5; 140: 6.5
Tuesday | 2014-11-11 | 0:00 | 0 | 0 | 0 | 0 | 9.87 | 88.5 | o/s | 2.43 | 16.33 | 17.3 | o/s | os | 2.18 | 2.5378 | 1194.5612 | o/s | 8.08 | o/s | 0.64 | #VALUE! | 45.86 | 19.9 | 34.5 | 19.9 | 36.09 | 55.99 | 86.6165 |  |  | 1 | [10 empty] | 0 | 27.2 | 0 | 20.5 | 277.9 | 565.9 | 0 | 0 | 0 | 0 | 1 | 0 | 1.87 | 0 | 0.62 | 0 | 0 | 0 | 33.5 | 2.05 | 4.33 | 0 | 25.8 | 918.6 | 484.8 | 68: 18.93; 69: 19.19; 70: 8.8; 71: 8.9; 72: 19.3; 73: 22; 74: 589.9; 76: 2.07; 77: 1.69; 78: 1.3; 79: 8.9; 80: 8; 81: 15.7; 82: 30.4; 83: 18.4; 84: 5; 85: 10; 86: 14; 87: 13.66; 88: 580.4; 89: 2.3; 90: 2.1; 91: 692.7; 92: 847.3; 93: 562.3; 94: 14.2; 95: 0.93; 96: 0; 97: 16.567; 98: 50; 99: 0; 100: 0; 101: 0; 102: 0; 103: 1800; 104: 2220; 105: 1840; 106: 1082.78; 136: 13.923; 137: 0; 138: 0; 139: 2.5; 140: 6.5
Wednesday | 2014-11-12 | 0:00 | 0 | 0 | 0 | 1.6 | 16.1 | 86.5 | o/s | 3.22 | 34.19 | 15.5 | o/s | os | 2.24 | 2.2966 | 861.9109 | o/s | 8.06 | o/s | 0.64 | #VALUE! | 45.68 | 19.9 | 36.09 | 20.2 | 24.01 | 44.21 | 68.3929 |  |  | 1 | [10 empty] | 0 | 45.1 | 0 | 20.8 | 235.4 | 504.4 | 0 | 0 | 0 | 0 | 1 | 0 | 1.87 | 0 | 0.62 | 0 | 0 | 0 | 21.8 | 2.4 | 3.87 | 0 | 14 | 966.5 | 406.1 | 68: 19.02; 69: 19.28; 70: 8.92; 71: 9.01; 72: 19.6; 73: 22.6; 74: 645.2; 76: 2.05; 77: 1.7; 78: 1.3; 79: 9; 80: 8; 81: 15.1; 82: 31; 83: 17.8; 84: 6.9; 85: 12.2; 86: 16.3; 87: 13.1; 88: 198.4; 89: 2.3; 90: 3.6; 91: 374.1; 92: 288; 93: 555.8; 94: 14.2; 95: 0.82; 96: 7053.9; 97: 17.419; 98: 51; 99: 0; 100: 0; 101: 0; 102: 0; 103: 1370; 104: 1790; 105: 1440; 106: 1077.51; 136: 13.923; 137: 0; 138: 0; 139: 2.5; 140: 6.5
Thursday | 2014-11-13 | 0:00 | 0 | 0 | 0 | 0.95 | 34 | 86.5 | o/s | 2.5 | 34.32 | 14 | o/s | os | 2.17 | 3.3983 | 770.8936 | o/s | 7.99 | o/s | 0.64 | #VALUE! | 45.68 | 20.2 | 24.01 | 20.32 | 18.31 | 38.63 | 59.7606 |  |  | 1 | [10 empty] | 0 | 20.6 | 0 | 21 | 227.1 | 515.7 | 0 | 0 | 0 | 0 | 1 | 0 | 2.32 | 0 | 0.28 | 0 | 0 | 0 | 16 | 3.31 | 3.26 | 0 | 8.5 | 505.3 | 252.9 | 68: 19.83; 69: 20.09; 70: 8.95; 71: 9.09; 72: 19.7; 73: 20.6; 74: 440.7; 76: 1.92; 77: 1.81; 78: 1.3; 79: 8.9; 80: 8; 81: 15.5; 82: 32.8; 83: 17.5; 84: 5.25; 85: 10; 86: 14.9; 87: 15.3; 88: 0; 89: 1.8; 90: 1.4; 91: 166.5; 92: 281.8; 93: 574.7; 94: 14.7; 95: 0.97; 96: 12093.9; 97: 16.236; 98: 51; 99: 0; 100: 0; 101: 0; 102: 0; 103: 827; 104: 1220; 105: 885; 106: 1076.5; 136: 13.923; 137: 0; 138: 0; 139: 2.5; 140: 6.5
Friday | 2014-11-14 | 0:00 | 0 | 0 | 0 | 0.9 | 8.76 | 89.44 | o/s | 2.91 | 24.34 | 15.6 | o/s | os | 2.18 | os | 1305.9845 | o/s | 8.13 | o/s | 0.61 | #VALUE! | 40.28 | 20.2 | 24.01 | 20.13 | 25.6 | 45.73 | 70.7443 |  |  | 1 | [10 empty] | 0 | 10.9 | 0 | 20.8 | 375.6 | 770 | 31.3 | 0 | 0 | 0 | 1 | 0 | 1.87 | 0 | 0.62 | 0 | 0 | 0 | 23.2 | 2.98 | 3.51 | 0 | 15.6 | 377.2 | 207.8 | 68: 21.08; 69: 21.3; 70: 8.69; 71: 8.8; 72: 19.1; 73: 18.7; 74: 621.8; 76: 1.94; 77: 1.85; 78: 1.4; 79: 8.9; 80: 8; 81: 15.7; 82: 32; 83: 17.1; 84: 3.3; 85: 8.1; 86: 12.1; 87: 13.5; 88: 515.5; 89: 1.4; 90: 1.4; 91: 238.7; 92: 287.9; 93: 559.7; 94: 15.7; 95: 1.01; 96: 6669.6; 97: 16.495; 98: 50; 99: 0; 100: 0; 101: 0; 102: 0; 103: 790; 104: 1110; 105: 816; 106: 1078.4; 136: 13.923; 137: 0; 138: 0; 139: 2.5; 140: 6.5
Saturday | 2014-11-15 | 0:00 | 0 | 0 | 0 | 0.9 | 2.72 | 92.97 | o/s | 2.13 | 14.8 | 17.3 | o/s | os | 2.17 | -107.8085 | -99622.7785 | o/s | 8.15 | o/s | 0.49 | #VALUE! | 38.3 | 20.2 | 24.01 | 20 | 32 | 52 | 80.444 |  |  | 1 | [10 empty] | 0 | 10.6 | 0 | 20.7 | 242 | 620.5 | 63.1 | 0 | 0 | 0 | 0.99 | 0 | 1.87 | 0 | 0.62 | 0 | 0 | 0 | 29.5 | 2.96 | 3.51 | 0 | 21.9 | 986.3 | 638.7 | 68: 20.15; 69: 20.41; 70: 8.65; 71: 8.76; 72: 19.2; 73: 24.5; 74: 633.1; 76: 1.8; 77: 1.95; 78: 1.5; 79: 8.9; 80: 8.1; 81: 14.7; 82: 30.4; 83: 16.6; 84: 6.1; 85: 11.3; 86: 15.3; 87: 12.9; 88: 605; 89: 1.8; 90: 2.7; 91: 392.6; 92: 311.6; 93: 547.3; 94: 14.1; 95: 0.87; 96: 0; 97: 16.494; 98: 49; 99: 0; 100: 0; 101: 0; 102: 0; 103: 790; 104: 1050; 105: 773; 106: 1078.5; 136: 13.923; 137: 0; 138: 0; 139: 2.5; 140: 6.5
Sunday | 2014-11-16 | 0:00 | 0 | 0 | 39.7 | 0.8 | 2.44 | 94.74 | o/s | 1.94 | 0 | 17.3 | o/s | os | 2.02 | 2.6141 | 1179.0138 | o/s | 8.19 | o/s | 0.73 | #VALUE! | 38.48 | 20 | 32 | 20 | 33.6 | 53.6 | 82.9192 |  |  | 1 | [10 empty] | 0 | 10.9 | 0 | 20.6 | 359.8 | 746.1 | 65.7 | 0 | 0 | 0 | 1 | 0 | 1.87 | 0 | 0.62 | 0 | 0 | 0 | 31.2 | 2.97 | 3.51 | 0 | 23.5 | 1139.7 | 0 | 68: 18.9; 69: 19.2; 70: 8.46; 71: 8.53; 72: 18.8; 73: 24.9; 74: 475.3; 75: 0; 76: 1.5; 77: 1.91; 78: 1.5; 79: 8.9; 80: 8.1; 81: 15.6; 82: 30.7; 83: 16; 84: 6; 85: 11.2; 86: 15.2; 87: 13.6; 88: 581; 89: 2; 90: 0.9; 91: 491; 92: 324.2; 93: 537.4; 94: 14; 95: 0.85; 96: 0; 97: 16.211; 98: 48; 99: 0; 100: 0; 101: 0; 102: 0; 103: 781; 104: 1020; 105: 762; 106: 1077.71; 136: 13.923; 137: 0; 138: 0; 139: 2.5; 140: 6.5
Monday | 2014-11-17 | 0:00 | 0 | 0 | 36 | 0.9 | 4.78 | 93.9 | o/s | 3.21 | 0 | 19.3 | o/s | os | 1.9 | 2.4217 | 1118.1197 | o/s | 8.19 | o/s | 0.68 | #VALUE! | 38.84 | 20 | 33.6 | 19.9 | 35.07 | 54.97 | 85.0386 |  |  | 1 | [10 empty] | 0 | 10.4 | 0 | 20.6 | 192.4 | 459 | 60.4 | 0 | 0 | 0 | 1 | 0 | 1.87 | 0 | 0.62 | 0 | 0 | 0 | 32.6 | 2.96 | 3.51 | 0 | 24.9 | 817.3 | 595.4 | 68: 18.4; 69: 18.7; 70: 8.59; 71: 8.76; 72: 19.2; 73: 23.2; 74: 627.3; 76: 1.3; 77: 1.72; 78: 1.6; 79: 8.8; 80: 8.1; 81: 15.8; 82: 31.2; 83: 15.4; 84: 8.1; 85: 13.4; 86: 17.7; 87: 13.5; 88: 644.8; 89: 2.4; 90: 2.7; 91: 321.2; 92: 286.2; 93: 564; 94: 13.7; 95: 0.93; 96: 0; 97: 15.821; 98: 46; 99: 0; 100: 0; 101: 0; 102: 0; 103: 762; 104: 1010; 105: 743; 106: 1075.9; 136: 13.923; 137: 0; 138: 0; 139: 2.5; 140: 6.5
Tuesday | 2014-11-18 | 0:00 | 0 | 0 | 37 | 0.65 | 7.89 | 92.5 | o/s | 4.23 | 25.12 | 13.7 | o/s | os | 1.81 | 2.1536 | 995.0358 | o/s | 7.87 | o/s | 0.73 | #VALUE! | 41.54 | 19.9 | 35.07 | 19.95 | 34.93 | 54.88 | 84.8994 |  |  | 1 | [10 empty] | 0 | 21.3 | 0 | 20.6 | 203.1 | 513.6 | 60 | 0 | 0 | 0 | 1 | 0.29 | 1.67 | 0 | 0.55 | 0 | 0 | 0 | 32.5 | 2.85 | 3.62 | 0 | 24.8 | 0 | 0 | 68: 20.6; 69: 20.9; 70: 8.5; 71: 8.6; 72: 19.1; 73: 15.6; 74: 603.5; 76: 1.68; 77: 1.33; 78: 1.5; 79: 8.8; 80: 8.1; 81: 15.8; 82: 29.8; 83: 15.1; 84: 2.7; 85: 7.3; 86: 11.4; 87: 13.4; 88: 0; 89: 2.3; 90: 2.7; 91: 371.6; 92: 281.4; 93: 554.5; 94: 13.2; 95: 0.88; 96: 5527.1; 97: 16.525; 98: 46; 99: 0; 100: 0; 101: 0; 102: 0; 103: 589; 104: 911; 105: 618; 106: 1075; 136: 13.923; 137: 0; 138: 0; 139: 2.5; 140: 6.5
Wednesday | 2014-11-19 | 0:00 | 0 | 0 | 44 | 0.65 | 16.93 | 90 | o/s | 6.76 | 39.57 | 10.3 | o/s | os | 2.01 | os | 987.9099 | o/s | 8.04 | o/s | 0.74 | #VALUE! | 43.88 | 19.95 | 34.93 | 20.1 | 28.81 | 48.91 | 75.6638 |  |  | 1 | [10 empty] | 0 | 10.9 | 0 | 20.7 | 212 | 424.1 | 64.6 | 0 | 0 | 0 | 0.92 | 0.66 | 1.32 | 0 | 0.24 | 0 | 0 | 0 | 26.7 | 2.76 | 3.03 | 0 | 19.9 | 865 | 535.8 | 68: 20.9; 69: 21.2; 70: 7.3; 71: 6.9; 72: 19.7; 73: 15.7; 74: 460.2; 76: 2.17; 77: 1.15; 78: 1.5; 79: 8.8; 80: 8.1; 81: 13.2; 82: 30.7; 83: 14.6; 84: 4.9; 85: 9.9; 86: 13.9; 87: 12.7; 88: 0; 89: 0.7; 90: 2.4; 91: 709.5; 92: 285.3; 93: 566.2; 94: 13.8; 95: 0.86; 96: 5017.3; 97: 16.172; 98: 46; 99: 0; 100: 0; 101: 0; 102: 0; 103: 542; 104: 843; 105: 581; 106: 1075.2; 136: 13.923; 137: 0; 138: 0; 139: 2.5; 140: 6.5
Thursday | 2014-11-20 | 0:00 | [8 empty] | 35.44 | [14 empty] | 20.1 | 28 | 48.1 | 74.4107 |  |  | 1 | [10 empty] | 0 | 22.1 | 0 | 20.8 | 337 | 825.1 | 64.9 | 0 | 0 | 0 | 1 | 1.01 | 1.5 | 0 | 0 | 0 | 0 | 0 | 25.6 | 2.63 | 2.72 | 0 | 19.1 | 1376.5 | 117.3 | 68: 20.13; 69: 20.41; 70: 8.6; 71: 8.69; 72: 19.4; 73: 23.6; 74: 620.8; 76: 1.81; 77: 1.18; 78: 1.5; 79: 9; 80: 8.1; 81: 20.7; 82: 29.6; 83: 14; 84: 7.9; 85: 13.4; 86: 17.5; 87: 14.62; 88: 0; 89: 3.8; 90: 0; 91: 894.4; 92: 297.7; 93: 555.3; 94: 18.6; 95: 1.21; 96: 9404.6; 97: 17.43; 98: 48; 99: 0; 100: 0; 101: 0; 102: 0; 103: 542; 104: 831; 105: 565; 106: 1075.51; 136: 13.923; 137: 0; 138: 0; 139: 2.5; 140: 6.5
Friday | 2014-11-21 | 0:00 | 1.15 | 0 | 45 | 0.6 | 18.54 | 92 | o/s | 3 | 12.97 | 13 | o/s | os | 1.88 | 2.7447 | 1099.6571 | o/s | 7.95 | o/s | 0.7 | #VALUE! | 44.6 | 18.17 | 25.3 | 20.1 | 27.4 | 47.5 | 73.4825 |  |  | 1 | [10 empty] | 0 | 10.7 | 0 | 20.7 | 229.6 | 839.1 | 47.1 | 0 | 0 | 0 | 1 | 1.01 | 1.5 | 0 | 0 | 0 | 0 | 0 | 25 | 3.02 | 3.62 | 0 | 17.3 | 0 | 0 | 68: 21.43; 69: 21.7; 70: 8.52; 71: 8.65; 72: 19.3; 73: 17.7; 74: 432.6; 76: 7.2; 77: 1.59; 78: 1.6; 79: 8.6; 80: 8.1; 81: 19.1; 82: 31.3; 83: 13.7; 84: 2.8; 85: 7.4; 86: 11.5; 87: 13.98; 88: 0; 89: 0.9; 90: 1.2; 91: 762.1; 92: 278.9; 93: 559.8; 94: 16.3; 95: 1.13; 96: 5844.5; 97: 16.84; 98: 48; 99: 0; 100: 0; 101: 0; 102: 0; 103: 561; 104: 843; 105: 649; 106: 1078.3; 136: 13.923; 137: 0; 138: 0; 139: 2.5; 140: 6.5
Saturday | 2014-11-22 | 0:00 | 0.8 | 0 | 0 | 1.4 | 26.98 | 79.6 | o/s | 3.43 | 31.75 | 12.2 | o/s | os | 1.95 | 2.517 | 820.775 | o/s | 7.98 | o/s | 0.7 | #VALUE! | 46.04 | 20.1 | 27.4 | 20.3 | 18.2 | 38.5 | 59.5595 |  |  | 1 | [10 empty] | 0 | 21.6 | 0 | 21 | 276.8 | 518 | 21.7 | 0 | 0 | 0 | 1 | 1 | 1.5 | 0 | 0 | 0 | 0 | 0 | 15.8 | 3.02 | 3.62 | 0 | 8.4 | 753.2 | 525.5 | 68: 21.65; 69: 21.93; 70: 8.82; 71: 8.95; 72: 19.8; 73: 21.2; 74: 638; 76: 1.77; 77: 1.94; 78: 1.7; 79: 9.1; 80: 8.1; 81: 14.9; 82: 31.8; 83: 13.2; 84: 3.9; 85: 8.7; 86: 12.8; 87: 14.48; 88: 0; 89: 2.3; 90: 3.2; 91: 861.9; 92: 309.2; 93: 542.3; 94: 13.8; 95: 0.87; 96: 10265.8; 97: 16.43; 98: 50; 99: 0; 100: 0; 101: 0; 102: 0; 103: 1140; 104: 1520; 105: 1180; 106: 1082.9; 136: 13.923; 137: 0; 138: 0; 139: 2.5; 140: 6.5
Sunday | 2014-11-23 | 0:00 | 0.7 | 0 | 0 | 2.05 | 14.16 | 85.7 | o/s | 3.22 | 24.65 | 12.3 | o/s | os | 1.96 | 2.8622 | 1117.148 | o/s | 8.06 | o/s | 0.66 | #VALUE! | 44.24 | 20.3 | 18.2 | 20.1 | 26.13 | 46.23 | 71.5178 |  |  | 1 | [10 empty] | 0 | 12 | 0 | 20.8 | 271.9 | 623.2 | 11.5 | 0 | 0 | 0 | 1 | 1.01 | 1.5 | 0 | 0 | 0 | 0 | 0 | 23.8 | 2.99 | 3.66 | 0 | 16.1 | 1288.9 | 345 | 68: 21.82; 69: 22.09; 70: 8.67; 71: 8.77; 72: 19.5; 73: 21; 74: 641.6; 76: 1.85; 77: 1.8; 78: 1.7; 79: 9.2; 80: 8.2; 81: 12.7; 82: 31.4; 83: 12.7; 84: 6.5; 85: 11.8; 86: 15.9; 87: 13.53; 88: 0; 89: 2.3; 90: 3.2; 91: 913.3; 92: 326.3; 93: 553.3; 94: 13.1; 95: 0.8; 96: 5040; 97: 16.11; 98: 49; 99: 0; 100: 0; 101: 0; 102: 0; 103: 1930; 104: 2400; 105: 2060; 106: 1088.17; 136: 13.923; 137: 0; 138: 0; 139: 2.5; 140: 6.5
Monday | 2014-11-24 | 0:00 | 0.22 | 0 | 53 | 2.45 | 11.26 | 82.04 | o/s | 3.79 | 26.82 | 12.1 | o/s | os | 1.88 | 2.5566 | 1043.9455 | o/s | 8.1 | o/s | 0.66 | #VALUE! | 43.88 | 20.1 | 26.13 | 20.1 | 28.08 | 48.18 | 74.5345 |  |  | 1 | [10 empty] | 0 | 22 | 0 | 20.7 | 204.7 | 503.4 | 27.7 | 0 | 0 | 0 | 0.99 | 0.7 | 1.5 | 0 | 0.3 | 0 | 0 | 0 | 25.7 | 2.86 | 3.66 | 0 | 18.1 | 738.4 | 303.7 | 68: 22.4; 69: 22.64; 70: 8.7; 71: 8.84; 72: 19.5; 73: 20; 74: 446.8; 76: 1.97; 77: 1.89; 78: 1.6; 79: 9; 80: 8.2; 81: 10.4; 82: 30.6; 83: 14.15; 84: 6.4; 85: 11.4; 86: 16.26; 87: 12.6; 88: 0; 89: 2.3; 90: 3.2; 91: 779.4; 92: 316.6; 93: 579.8; 94: 12.7; 95: 0.78; 96: 3742.8; 97: 15.397; 98: 49; 99: 0; 100: 0; 101: 0; 102: 0; 103: 2440; 104: 2970; 105: 2540; 106: 1086.46; 136: 13.923; 137: 0; 138: 0; 139: 2.5; 140: 6.5
Tuesday | 2014-11-25 | 0:00 | 1.96 | 0 | 54.5 | 5.2 | 61.7 | 81 | o/s | 2.3 | 38.37 | 14.4 | o/s | os | 1.88 | 2.3232 | 808.1427 | o/s | 8.08 | o/s | 0.67 | #VALUE! | 44.96 | 20.1 | 28.08 | 20.6 | 20.64 | 41.24 | 63.7983 |  |  | 1 | [10 empty] | 0 | 11 | 0 | 21.2 | 208.7 | 446.5 | 2.3 | 0 | 0 | 0 | 1 | 0.52 | 1.5 | 0 | 0.49 | 0 | 0 | 0 | 18.3 | 2.83 | 3.75 | 0 | 10.7 | 225.7 | 103.6 | 68: 22.31; 69: 22.57; 70: 9.02; 71: 9.09; 72: 19.9; 73: 22.4; 74: 615.1; 76: 2.02; 77: 1.76; 78: 1.6; 79: 8.8; 80: 8.2; 81: 9.51; 82: 30.1; 83: 15; 84: 3; 85: 7.73; 86: 11.75; 87: 14.87; 88: 0; 89: 2.3; 90: 3.2; 91: 465.6; 92: 285.2; 93: 552; 94: 13.3; 95: 0.79; 96: 8157.6; 97: 15.23; 98: 50; 99: 0; 100: 0; 101: 0; 102: 0; 103: 6910; 104: 7230; 105: 6180; 106: 1110.11; 136: 13.923; 137: 0; 138: 0; 139: 2.5; 140: 6.5
Wednesday | 2014-11-26 | 0:00 | 0.05 | 0 | 56 | 5.2 | 86.6 | 36.09 | o/s | 0.13 | 43.11 | 15.4 | o/s | os | 1.73 | 8.6958e-05 | 672.4265 | o/s | 8.08 | o/s | 0.67 | #VALUE! | 46.22 | 20.6 | 20.64 | 20.7 | 18.99 | 39.69 | 61.4004 |  |  | 1 | [10 empty] | 0 | 22.8 | 0 | 21.3 | 283.1 | 538.3 | 0 | 0 | 0 | 0 | 1 | 0.5 | 1.5 | 0 | 0.49 | 0 | 0 | 0 | 16.7 | 2.83 | 3.66 | 0 | 9.2 | 756.7 | 342.5 | 68: 23.27; 69: 23.54; 70: 9; 71: 9.14; 72: 19.9; 73: 19.4; 74: 614.7; 75: 0; 76: 6.69; 77: 1.81; 78: 1.6; 79: 8.9; 80: 8.3; 81: 9.5; 82: 27.3; 83: 14.4; 84: 3.25; 85: 7.9; 86: 12; 87: 13.46; 88: 0; 89: 1.9; 90: 2.3; 91: 431; 92: 308.5; 93: 544.3; 94: 14.6; 95: 0.9; 96: 9983.5; 97: 16.35; 98: 51; 99: 0; 100: 0; 101: 0; 102: 0; 103: 7060; 104: 8520; 105: 6130; 106: 1119.9; 136: 13.923; 137: 0; 138: 0; 139: 2.5; 140: 6.5
Thursday | 2014-11-27 | 0:00 | 0.05 | 0 | 51 | 4.75 | 50 | 52 | o/s | 0.07 | 39.69 | 16.3 | o/s | os | 1.59 | 1.8598 | 631.2906 | o/s | 8.05 | o/s | 0.68 | #VALUE! | 46.04 | 2070 | 18.99 | 20.9 | 19.11 | 40.01 | 61.8955 |  |  | 1 | [10 empty] | 0 | 13 | 0 | 21.6 | 372 | 791.4 | 0 | 0 | 0 | 0 | 1.01 | 0.5 | 1.5 | 0 | 0.5 | 0 | 0 | 0 | 16.8 | 2.82 | 3.66 | 0 | 9.4 | 2074 | 0 | 68: 21.668; 69: 21.95; 70: 8.91; 71: 9.04; 72: 19.7; 73: 26.2; 74: 665; 76: 1.27; 77: 1.66; 78: 1.6; 79: 9; 80: 8.3; 81: 9.6; 82: 30.3; 83: 13.8; 84: 7.9; 85: 13.38; 86: 17.5; 87: 14.36; 88: 0; 89: 2; 90: 2.7; 91: 505.6; 92: 307.5; 93: 506.6; 94: 13.2; 95: 0.77; 96: 7186.5; 97: 16.82; 98: 50; 99: 0; 100: 0; 101: 0; 102: 0; 103: 6350; 104: 7850; 105: 5610; 106: 1105.3; 136: 13.923; 137: 0; 138: 0; 139: 2.5; 140: 6.5
Friday | 2014-11-28 | 0:00 | 0.9 | 0 | 41.5 | 3.75 | 27.99 | 73.2 | o/s | 0.09 | 39.27 | 16.7 | o/s | os | 1.63 | 1.8662 | 615.0954 | o/s | 8.04 | o/s | 0.67 | #VALUE! | 45.14 | 20.9 | 19.11 | 19.7 | 19.1 | 38.8 | 60.0236 |  |  | 1 | [10 empty] | 0 | 21.8 | 0 | 20.4 | 207.5 | 218.2 | 1 | 0 | 0 | 0 | 1 | 0.5 | 1.5 | 0 | 0.49 | 0 | 0 | 0 | 16.8 | 2.82 | 3.66 | 0 | 9.3 | 0 | 0 | 68: 21.95; 69: 22.2; 70: 8.68; 71: 8.86; 72: 19.4; 73: 21.3; 74: 805.4; 76: 0.88; 77: 1.6; 78: 1.5; 79: 9.1; 80: 8.3; 81: 9.5; 82: 29.7; 83: 13.4; 84: 2.43; 85: 7.1; 86: 11.1; 87: 13.23; 88: 0; 89: 1.5; 90: 1.6; 91: 443.2; 92: 282.7; 93: 516.9; 94: 13.8; 95: 0.73; 96: 6829.1; 97: 16.326; 98: 50; 99: 0; 100: 0; 101: 0; 102: 0; 103: 4190; 104: 5830; 105: 4150; 106: 1087; 136: 13.923; 137: 0; 138: 0; 139: 2.5; 140: 6.5
Saturday | 2014-11-29 | 0:00 | 0.12 | 0.75 | 25.2 | 2.2 | 112 | 68.3 | o/s | 0.05 | 39.33 | 16.6 | o/s | os | 1.65 | 1.8775 | 618.6583 | o/s | 7.98 | o/s | 0.68 | #VALUE! | 45.14 | 19.7 | 19.1 | 19.7 | 19.19 | 38.89 | 60.1628 |  |  | 1 | [10 empty] | 0 | 21.9 | 0 | 20.3 | 371.6 | 469.8 | 0.1 | 0 | 0 | 0 | 1.01 | 0.5 | 1.5 | 0 | 0.49 | 0 | 0 | 0 | 16.8 | 2.82 | 3.66 | 0 | 9.4 | 1403.3 | 0 | 68: 21.59; 69: 21.85; 70: 8.49; 71: 8.59; 72: 18.9; 73: 22.5; 74: 618.9; 76: 0.72; 77: 1.62; 78: 1.5; 79: 9.1; 80: 8.3; 81: 9.5; 82: 29.2; 83: 13.2; 84: 4; 85: 9; 86: 12.9; 87: 12.03; 88: 0; 89: 1.6; 90: 1.8; 91: 484.6; 92: 297; 93: 518; 94: 12.7; 95: 0.59; 96: 6846.1; 97: 15.203; 98: 49; 99: 0; 100: 0; 101: 0; 102: 0; 103: 1970; 104: 3000; 105: 2050; 106: 1076; 136: 13.923; 137: 0; 138: 0; 139: 2.5; 140: 6.5
Sunday | 2014-11-30 | 0:00 | 0 | 0 | 27.9 | 2.1 | 17.28 | 99.7 | o/s | 0.1 | 39.27 | 15.9 | o/s | os | 1.67 | 1.8912 | 622.2213 | o/s | 7.97 | o/s | 0.67 | #VALUE! | 45.5 | 19.7 | 19.19 | 19.8 | 19.11 | 38.91 | 60.1938 |  |  | 1 | [10 empty] | 0 | 12.6 | 0 | 20.2 | 322.7 | 815.1 | 0 | 0 | 0 | 0 | 1.01 | 0.5 | 1.5 | 0 | 0.49 | 0 | 0 | 0 | 16.8 | 2.82 | 3.66 | 0 | 9.3 | 1674.9 | 11.3 | 68: 19.47; 69: 19.73; 70: 8.33; 71: 8.47; 72: 18.6; 73: 26.5; 74: 653.7; 76: 0.55; 77: 1.62; 78: 1.5; 79: 9; 80: 8.3; 81: 9.51; 82: 29.2; 83: 13.2; 84: 4; 85: 9; 86: 13; 87: 12.03; 88: 0; 89: 1.5; 90: 1.6; 91: 443.2; 92: 282.7; 93: 516.9; 94: 13.8; 95: 0.7; 96: 6843.6; 97: 15.83; 98: 49; 99: 0; 100: 0; 101: 0; 102: 0; 103: 1880; 104: 2650; 105: 1960; 106: 1077.49; 136: 13.923; 137: 0; 138: 0; 139: 2.5; 140: 6.5
Monday | 2014-12-01 | 0:00 | 0 | 0 | 30 | 1.6 | 30 | 87.92 | o/s | 1.71 | 39.53 | 15.3 | o/s | os | 1.66 | 1.8426 | 607.3217 | o/s | 7.97 | o/s | 0.67 | #VALUE! | 45.86 | 19.8 | 19.11 | 19.8 | 19 | 38.8 | 60.0236 |  |  | 1 | [10 empty] | 0 | 22.4 | 0 | 20.4 | 333.8 | 504 | 0 | 0 | 0 | 0 | 1 | 0.5 | 1.5 | 0 | 0.49 | 0 | 0 | 0 | 16.6 | 2.83 | 3.66 | 0 | 9.2 | 209 | 23.2 | 68: 19.86; 69: 20.13; 70: 8.86; 71: 8.41; 72: 19.1; 73: 20.2; 74: 581.4; 76: 0.43; 77: 1.62; 78: 1.5; 79: 9; 80: 8.3; 81: 7.9; 82: 29.3; 83: 12.1; 84: 2.5; 85: 7.11; 86: 11.1; 87: 12.92; 88: 0; 89: 2.3; 90: 2.9; 91: 447.1; 92: 292.1; 93: 536.9; 94: 12.6; 95: 0.57; 96: 9043.1; 97: 15.567; 98: 49; 99: 0; 100: 0; 101: 0; 102: 0; 103: 1320; 104: 2000; 105: 1360; 106: 1078.28; 136: 13.923; 137: 0; 138: 0; 139: 2.5; 140: 6.5
Tuesday | 2014-12-02 | 0:00 | 0 | 0 | 38 | 1.6 | 4.92 | 91.43 | o/s | 3.2 | 7.86 | 20.9 | o/s | os | 1.75 | 2.3149 | 880.3735 | o/s | 8.11 | o/s | 0.65 | #VALUE! | 41.72 | 19.8 | 19 | 19.8 | 25.5 | 45.3 | 70.0791 |  |  | 1 | [10 empty] | 0 | 11.8 | 0 | 20.3 | 404.7 | 478.6 | 1 | 0 | 0 | 0 | 1 | 0.5 | 1.5 | 0 | 0.49 | 0 | 0 | 0 | 23.1 | 3.16 | 3.66 | 0 | 15.2 | 1569.5 | 0 | 68: 19.95; 69: 20.22; 70: 8.45; 71: 8.55; 72: 18.8; 73: 20.8; 74: 497.4; 76: 0.5; 77: 1.53; 78: 1.5; 79: 9; 80: 8.3; 81: 5.5; 82: 29.7; 83: 15.1; 84: 5.3; 85: 10.3; 86: 14.4; 87: 13.23; 88: 0; 89: 2.8; 90: 4.1; 91: 384.9; 92: 286.3; 93: 548; 94: 13.1; 95: 0.67; 96: 8374.3; 97: 16.614; 98: 49; 99: 0; 100: 0; 101: 0; 102: 0; 103: 1330; 104: 1860; 105: 1300; 106: 1078.53; 136: 13.923; 137: 0; 138: 0; 139: 2.5; 140: 6.5
Wednesday | 2014-12-03 | 0:00 | 0 | 0 | 42.3 | 1.5 | 5.06 | 92.3 | o/s | 3.24 | 6.65 | 20.4 | o/s | os | 1.78 | 2.3598 | 1018.6809 | o/s | 8.07 | o/s | 0.63 | #VALUE! | 39.74 | 1980 | 25.5 | 19.49 | 31.9 | 51.39 | 79.5003 |  |  | 1 | [10 empty] | 0 | 21.1 | 0 | 20.2 | 219.4 | 520.3 | 0 | 0 | 0 | 0 | 0.99 | 0.5 | 1.5 | 0 | 0.49 | 0 | 0 | 0 | 29.6 | 2.66 | 3.87 | 0 | 21.9 | 1616 | 0 | 68: 20.56; 69: 20.84; 70: 8.23; 71: 8.37; 72: 18.6; 73: 19.4; 74: 615.7; 75: 0; 76: 1.23; 77: 1.59; 78: 1.5; 79: 9; 80: 8.3; 81: 3.3; 82: 30.2; 83: 14.7; 84: 8.3; 85: 13.8; 86: 18; 87: 12.86; 88: 0; 89: 3.1; 90: 4.5; 91: 271.5; 92: 287.2; 93: 546.4; 94: 12; 95: 0.63; 96: 3664.8; 97: 15.859; 98: 48; 99: 0; 100: 0; 101: 0; 102: 0; 103: 1190; 104: 1710; 105: 1170; 106: 1077.52; 136: 13.923; 137: 0; 138: 0; 139: 2.5; 140: 6.5
Thursday | 2014-12-04 | 0:00 | 0.02 | 0 | 41.7 | 1.35 | 6.88 | 98.4 | o/s | 2.94 | 21.01 | 18.5 | o/s | os | 1.75 | 2.166 | 973.6581 | o/s | 8.06 | o/s | 0.64 | #VALUE! | 43.16 | 19.49 | 31.9 | 19.51 | 34 | 53.51 | 82.78 |  |  | 1 | [10 empty] | 0 | 22.3 | 0 | 20.1 | 316 | 599.5 | 9.8 | 0 | 0 | 0 | 1.01 | 0.5 | 1.51 | 0 | 0.49 | 0 | 0 | 0 | 31.6 | 2.74 | 3.76 | 0 | 23.8 | 0 | 0 | 68: 20.92; 69: 21.2; 70: 8.14; 71: 8.23; 72: 18.4; 73: 19.7; 74: 533.2; 76: 1.49; 77: 1.6; 78: 1.4; 79: 8.9; 80: 8.3; 81: 0; 82: 30.4; 83: 14.4; 84: 2.9; 85: 7.7; 86: 11.7; 87: 13.42; 88: 0; 89: 1.4; 90: 1.3; 91: 266.2; 92: 287.6; 93: 563.7; 94: 13.4; 95: 0.82; 96: 0; 97: 15.08; 98: 46; 99: 0; 100: 0; 101: 0; 102: 0; 103: 1070; 104: 1580; 105: 1070; 106: 1076.32; 136: 13.923; 137: 0; 138: 0; 139: 2.5; 140: 6.5
Friday | 2014-12-05 | 0:00 | 0.1 | 0 | 42 | 1.15 | 11.63 | 91.4 | o/s | 3.33 | 36.4 | 16.1 | o/s | os | 1.72 | 2.0169 | 905.6381 | o/s | 7.99 | o/s | 0.64 | #VALUE! | 44.06 | 19.51 | 34 | 19.5 | 33.9 | 53.4 | 82.6098 |  |  | 1 | [10 empty] | 0 | 11.5 | 0 | 20.1 | 219.2 | 381.4 | 0 | 0 | 0 | 0 | 1.01 | 0.5 | 1.5 | 0 | 0.49 | 0 | 0 | 0 | 31.5 | 2.84 | 3.66 | 0 | 23.8 | 1611.2 | 0 | 68: 20.88; 69: 21.7; 70: 8.45; 71: 8.57; 72: 19; 73: 21.2; 74: 488.8; 76: 1.6; 77: 1.58; 78: 1.4; 79: 9; 80: 8.3; 81: 7.2; 82: 30.1; 83: 14; 84: 6.2; 85: 11.5; 86: 15.5; 87: 14.68; 88: 0; 89: 1.5; 90: 0; 91: 266; 92: 281; 93: 565.1; 94: 19.1; 95: 1.17; 96: 4612.8; 97: 15.4; 98: 47; 99: 0; 100: 0; 101: 0; 102: 0; 103: 861; 104: 1430; 105: 885; 106: 1076.2; 136: 13.923; 137: 0; 138: 0; 139: 2.5; 140: 6.5
Saturday | 2014-12-06 | 0:00 | 0.65 | 0 | 42 | 1.15 | 6.39 | 89.3 | o/s | 3.63 | 19.98 | 17.1 | o/s | os | 1.72 | 2.1512 | 871.952 | o/s | 8.1 | o/s | 0.65 | #VALUE! | 44.24 | 1950 | 33.9 | 14.4 | 34 | 48.4 | 74.8748 |  |  | 1 | [10 empty] | 0 | 22 | 0 | 15.5 | 287.3 | 1422.6 | 0 | 0 | 0 | 0 | 1.01 | 0.5 | 1.5 | 0 | 0.49 | 0 | 0 | 0 | 31.6 | 2.83 | 3.66 | 0 | 23.8 | 1286.2 | 0 | 68: 20.32; 69: 20.59; 70: 5.73; 71: 5.85; 72: 13.6; 73: 17.3; 74: 584.7; 76: 1.68; 77: 1.57; 78: 1.4; 79: 9; 80: 8.2; 81: 14; 82: 30.2; 83: 13.5; 84: 7; 85: 12.25; 86: 16.84; 87: 14.92; 88: 0; 89: 1.4; 90: 0; 91: 307.7; 92: 308.2; 93: 525.6; 94: 20.6; 95: 1.28; 96: 6849.8; 97: 15.797; 98: 48; 99: 0; 100: 0; 101: 0; 102: 0; 103: 891; 104: 1430; 105: 889; 106: 1079; 136: 13.923; 137: 0; 138: 0; 139: 2.5; 140: 6.5
Sunday | 2014-12-07 | 0:00 | 0.03 | 0 | 44 | 1.18 | 3.45 | 89.9 | o/s | 3.36 | 0 | 20.9 | o/s | os | 1.89 | 2.3531 | 834.0551 | o/s | 8.11 | o/s | 0.65 | #VALUE! | 43.34 | 14.4 | 34 | 7.5 | 34.7 | 42.2 | 65.2834 |  |  | 1 | [10 empty] | 0 | 22.7 | 0 | 9.5 | 0 | 1183 | 0 | 0 | 0 | 0 | 1.01 | 0.49 | 1.5 | 0 | 0.49 | 0 | 0 | 0 | 32.4 | 2.93 | 3.56 | 0 | 24.6 | 282.3 | 0 | 68: 22.01; 69: 22.3; 70: 3.22; 71: 3.17; 72: 8.1; 73: 6.6; 74: 605.5; 76: 1.73; 77: 1.54; 78: 1.4; 79: 9.1; 80: 8.3; 81: 14.3; 82: 30.4; 83: 12.9; 84: 2.42; 85: 7.05; 86: 11.2; 87: 12.63; 88: 0; 89: 0; 90: 0.2; 91: 471.5; 92: 330.8; 93: 534.5; 94: 16.9; 95: 0.97; 96: 7253.5; 97: 16.318; 98: 49; 99: 0; 100: 0; 101: 0; 102: 0; 103: 906; 104: 1380; 105: 910; 106: 1080.7; 136: 13.923; 137: 0; 138: 0; 139: 2.5; 140: 6.5
Monday | 2014-12-08 | 0:00 | 0.12 | 0 | 0 | 1.3 | 2.38 | 92.56 | o/s | 1.8 | 0 | 21.3 | o/s | os | 1.9 | 2.1968 | 661.4138 | o/s | 8.05 | o/s | 0.67 | #VALUE! | 42.26 | 7.5 | 34.7 | 0 | 36 | 36 | 55.692 |  |  | 1 | [10 empty] | 0 | 12.9 | 0 | 0.1 | 0 | 1052.7 | 0 | 0 | 0 | 0 | 0.99 | 0.49 | 1.5 | 0 | 0.49 | 0 | 0 | 0 | 33.8 | 2.98 | 3.51 | 0 | 26 | 1351.5 | 0 | 68: 21.93; 69: 22.22; 70: 0; 71: 0; 72: 0; 73: 4; 74: 448; 76: 1.55; 77: 1.4; 78: 1.3; 79: 8.9; 80: 8.1; 81: 14.6; 82: 30.2; 83: 12.4; 84: 4.3; 85: 9.1; 86: 13.3; 87: 13.39; 88: 0; 89: 0.9; 90: 0.2; 91: 175.5; 92: 290.1; 93: 555.2; 94: 15.9; 95: 0.97; 96: 11956.7; 97: 16.176; 98: 50; 99: 0; 100: 0; 101: 0; 102: 0; 103: 1060; 104: 1520; 105: 1040; 106: 1080.08; 136: 13.923; 137: 0; 138: 0; 139: 2.5; 140: 6.5
Tuesday | 2014-12-09 | 0:00 | 0.7 | 0 | 0 | 1.3 | 5.4 | 93.15 | o/s | 2.72 | 2.94 | 21.2 | o/s | os | 1.93 | 335.1259 | 101177.1981 | o/s | 8.03 | o/s | 0.66 | #VALUE! | 43.88 | 0 | 36 | 0 | 35.95 | 35.95 | 55.6147 |  |  | 1 | [10 empty] | 0 | 22.3 | 0 | 0 | 0 | 1215.8 | 0 | 0 | 0 | 0 | 0.98 | 0.51 | 1.5 | 0 | 0.49 | 0 | 0 | 0 | 33.7 | 2.97 | 3.51 | 0 | 26 | 1479.8 | 0 | 68: 21.22; 69: 21.51; 70: 0; 71: 0; 72: 0; 73: 6.2; 74: 542.8; 76: 2.73; 77: 1.3; 78: 1.2; 79: 8.7; 80: 8; 81: 14.6; 82: 29.8; 83: 15; 84: 6.9; 85: 12.1; 86: 16.2; 87: 13.51; 88: 0; 89: 1.3; 90: 0.8; 91: 187.6; 92: 278.7; 93: 546.9; 94: 15.6; 95: 0.9; 96: 11844.4; 97: 16.765; 98: 51; 99: 0; 100: 0; 101: 0; 102: 0; 103: 1050; 104: 1580; 105: 1040; 106: 1079.2; 136: 13.923; 137: 0; 138: 0; 139: 2.5; 140: 6.5
Wednesday | 2014-12-10 | 0:00 | 0.5 | 0 | 0 | 1.4 | 2.89 | 92.1 | o/s | 2.88 | 0 | 21.7 | o/s | os | 1.89 | 2.2605 | 682.4676 | o/s | 8.01 | o/s | 0.65 | #VALUE! | 44.6 | 0 | 35.95 | 0 | 36.03 | 36.03 | 55.7384 |  |  | 1 | [10 empty] | 0 | 11.4 | 0 | 0 | 0 | 1192.5 | 0 | 0 | 0 | 0 | 0.99 | 0.5 | 1.5 | 0 | 0.49 | 0 | 0 | 0 | 33.8 | 2.98 | 3.51 | 0 | 26.1 | 612.5 | 0 | 68: 20.81; 69: 21.1; 70: 0; 71: 0; 72: 0; 73: 5.1; 74: 584; 76: 6.75; 77: 1.28; 78: 1.2; 79: 8.7; 80: 8; 81: 14.4; 82: 29.9; 83: 14.7; 84: 4.62; 85: 9.5; 86: 14.2; 87: 13.28; 88: 0; 89: 1.5; 90: 1.3; 91: 350.8; 92: 275.8; 93: 554.5; 94: 16; 95: 1.03; 96: 10986.4; 97: 17.608; 98: 51; 99: 0; 100: 0; 101: 0; 102: 0; 103: 1130; 104: 1760; 105: 1110; 106: 1078.75; 136: 13.923; 137: 0; 138: 0; 139: 2.5; 140: 6.5
Thursday | 2014-12-11 | 0:00 | 0.08 | 0 | 0 | 1.4 | 3.45 | 91.1 | o/s | 3.17 | 2.61 | 21.3 | o/s | os | 1.89 | 2.3013 | 951.9565 | o/s | 8.01 | o/s | 0.65 | #VALUE! | 44.6 | 0 | 36.03 | 10.8 | 35.43 | 46.23 | 71.5178 |  |  | 1 | [10 empty] | 0 | 13.5 | 0 | 8.9 | 0 | 184.8 | 0 | 0 | 0 | 0 | 1 | 0.51 | 1.5 | 0 | 0.5 | 0 | 0 | 0 | 33.6 | 2.97 | 3.51 | 0 | 25.9 | 763.6 | 0 | 68: 21.38; 69: 21.67; 70: 1.44; 71: 1.28; 72: 8.1; 73: 4.2; 74: 471.2; 76: 10; 77: 1.23; 78: 1.2; 79: 8.7; 80: 8; 81: 14.1; 82: 29.8; 83: 14.3; 84: 3.6; 85: 8.45; 86: 12.5; 87: 13.06; 88: 0; 89: 1.9; 90: 2.1; 91: 314; 92: 292.9; 93: 560; 94: 16.2; 95: 1.05; 96: 10998; 97: 18.642; 98: 51; 99: 0; 100: 0; 101: 0; 102: 0; 103: 1120; 104: 1720; 105: 1070; 106: 1078.04; 136: 13.923; 137: 0; 138: 0; 139: 2.5; 140: 6.5
Friday | 2014-12-12 | 0:00 | 0.08 | 0 | 0 | 1.1 | 2.37 | 92.83 | o/s | 1.84 | 0 | 21.5 | o/s | 0 | 1.91 | 2.2625 | 1081.1945 | o/s | 8.06 | o/s | 0.65 | #VALUE! | 43.88 | 10.8 | 35.43 | 24 | 32.8 | 56.8 | 87.8696 |  |  | 1 | [10 empty] | 0 | 21.7 | 0 | 24.8 | 282.4 | 524 | 0 | 0 | 0 | 0 | 1 | 0.5 | 1.5 | 0 | 0.5 | 0 | 0 | 0 | 30.5 | 3.04 | 3.51 | 0 | 22.7 | 1652.2 | 0 | 68: 20.8; 69: 21; 70: 9.65; 71: 9.63; 72: 23.3; 73: 25.1; 74: 513.3; 76: 7.35; 77: 1.45; 78: 1.2; 79: 8.7; 80: 8; 81: 15.6; 82: 29.7; 83: 13.9; 84: 7; 85: 12.5; 86: 16.6; 87: 13.1; 88: 0; 89: 3; 90: 2.6; 91: 523.7; 92: 277.4; 93: 550.2; 94: 15.1; 95: 0.96; 96: 1310.3; 97: 17.867; 98: 49; 99: 0; 100: 0; 101: 0; 102: 0; 103: 861; 104: 1400; 105: 844; 106: 1079.3; 136: 13.923; 137: 0; 138: 0; 139: 2.5; 140: 6.5
Saturday | 2014-12-13 | 0:00 | 0.04 | 0 | 0 | 1.1 | 1.57 | 92.87 | o/s | 1.13 | 2.63 | 21.4 | o/s | os | 1.97 | 2.1906 | 952.9282 | o/s | 8.05 | o/s | 0.64 | #VALUE! | 43.34 | 24 | 32.8 | 24.1 | 27.4 | 51.5 | 79.6705 |  |  | 1 | [10 empty] | 0 | 22.3 | 0 | 25 | 590.7 | 627.1 | 0 | 0 | 0 | 0 | 1.01 | 0.5 | 1.5 | 0 | 0.49 | 0 | 0 | 0 | 25.1 | 3.07 | 3.51 | 0 | 17.4 | 660.5 | 0 | 68: 19.6; 69: 19.8; 70: 10.64; 71: 10.71; 72: 23.2; 73: 29.2; 74: 598.6; 76: 1.69; 77: 1.5; 78: 1.3; 79: 8.8; 80: 8; 81: 16.1; 82: 30.2; 83: 13.5; 84: 4.6; 85: 9.5; 86: 14.1; 87: 13; 88: 0; 89: 2.7; 90: 3.3; 91: 617.6; 92: 302.7; 93: 531.9; 94: 13.3; 95: 0.84; 96: 0; 97: 17.206; 98: 48; 99: 0; 100: 0; 101: 0; 102: 0; 103: 886; 104: 1380; 105: 868; 106: 1081.8; 136: 13.923; 137: 0; 138: 0; 139: 2.5; 140: 6.5
Sunday | 2014-12-14 | 0:00 | 0.01 | 0 | 0 | 1.1 | 2.18 | 93.73 | o/s | 1.81 | 1.99 | 21.3 | o/s | os | 1.95 | 2.1677 | 917.2986 | o/s | 8.11 | o/s | 0.65 | #VALUE! | 40.64 | 24.1 | 27.4 | 24.2 | 25.9 | 50.1 | 77.5047 |  |  | 1 | [10 empty] | 0 | 12.1 | 0 | 25.1 | 425.8 | 594.9 | 0 | 0 | 0 | 0 | 1.01 | 0.5 | 1.5 | 0 | 0.5 | 0 | 0 | 0 | 23.6 | 2.39 | 4.01 | 0 | 16.1 | 754.7 | 0 | 68: 18.6; 69: 18.9; 70: 10.6; 71: 10.7; 72: 23.3; 73: 28.8; 74: 621.6; 76: 1.56; 77: 1.46; 78: 1.2; 79: 8.8; 80: 8; 81: 14.2; 82: 30.3; 83: 12.8; 84: 2.7; 85: 7.4; 86: 11.6; 87: 12.9; 88: 0; 89: 1.5; 90: 3.2; 91: 673.5; 92: 316.1; 93: 544.8; 94: 13.1; 95: 0.82; 96: 0; 97: 17.75; 98: 47; 99: 0; 100: 0; 101: 0; 102: 0; 103: 891; 104: 1340; 105: 872; 106: 1082.91; 136: 13.923; 137: 0; 138: 0; 139: 2.5; 140: 6.5
Monday | 2014-12-15 | 0:00 | 0.01 | 0 | 0 | 1.2 | 2.47 | 93.3 | 2.24 | 1.87 | 0.02 | 21.2 | o/s | os | 1.81 | 2.1243 | 897.5404 | o/s | 8.16 | o/s | 0.64 | #VALUE! | 39.74 | 24.2 | 25.4 | 21.9 | 28.13 | 50.03 | 77.3964 |  |  | 1 | [10 empty] | 0 | 21.9 | 0 | 23.2 | 149.2 | 252 | 0 | 0 | 0 | 0 | 1.01 | 0.47 | 1.5 | 0 | 0.49 | 0 | 0 | 0 | 25.8 | 2.84 | 3.66 | 0 | 18.2 | 2080.9 | 0 | 68: 15.7; 69: 15.9; 70: 10.2; 71: 9.8; 72: 22.2; 73: 33.1; 74: 429.8; 76: 1.53; 77: 1.42; 78: 1.2; 79: 8.7; 80: 8; 81: 14.8; 82: 29.6; 83: 14.7; 84: 8.3; 85: 13.8; 86: 18.2; 87: 12.5; 88: 0; 89: 2.4; 90: 2.5; 91: 474.9; 92: 283; 93: 564; 94: 15.1; 95: 0.97; 96: 0; 97: 18.574; 98: 47; 99: 0; 100: 0; 101: 0; 102: 0; 103: 1000; 104: 1355; 105: 945; 106: 1082.1; 136: 13.923; 137: 0; 138: 0; 139: 2.5; 140: 6.5
Tuesday | 2014-12-16 | 0:00 | 0 | 0 | 0 | 1.25 | 2.55 | 94.3 | 2.18 | 1.94 | 0 | 21.2 | 1.8 | os | 1.71 | 2.0921 | 762.4721 | 7.07 | 8.12 | o/s | 0.64 | #VALUE! | 41.18 | 21.9 | 28.13 | 19.89 | 33.17 | 53.06 | 82.0838 |  |  | 1 | [10 empty] | 0 | 11.4 | 0 | 20.6 | 207.3 | 295.9 | 0 | 0 | 0 | 0 | 1 | 0.49 | 1.5 | 0 | 0.49 | 0 | 0 | 0 | 30.9 | 3.41 | 3.66 | 0 | 22.6 | 0 | 0 | 68: 14.9; 69: 15.2; 70: 8.5; 71: 8.6; 72: 21.1; 73: 24.4; 74: 610.5; 76: 1.39; 77: 1.41; 78: 1.2; 79: 8.8; 80: 8; 81: 15.3; 82: 29.3; 83: 14.2; 84: 3; 85: 7.7; 86: 11.9; 87: 12.3; 88: 0; 89: 3.5; 90: 4.9; 91: 350.2; 92: 299.9; 93: 552.8; 94: 13; 95: 0.82; 96: 0; 97: 18.329; 98: 46; 99: 0; 100: 0; 101: 0; 102: 0; 103: 1030; 104: 1400; 105: 969; 106: 1079.51; 136: 13.923; 137: 0; 138: 0; 139: 2.5; 140: 6.5
Wednesday | 2014-12-17 | 0:00 | 0.07 | 0 | 0 | 1.05 | 1.56 | 0 | 1.47 | 1.2 | 0 | 21 | 1.5 | os | 1.74 | 2.1588 | 486.829 | 8 | 8 | o/s | 0.58 | #VALUE! | 42.08 | 19.89 | 33.17 | 26.71 | 26.62 | 53.33 | 82.5015 |  |  | 1 | [10 empty] | 0 | 21.7 | 0 | 26.7 | 325.3 | 369.4 | 0 | 0 | 0 | 0 | 0.99 | 0.5 | 1.5 | 0 | 0.49 | 0 | 0 | 0 | 24.3 | 3.02 | 3.66 | 0 | 16.4 | 1870.7 | 0 | 68: 13.4; 69: 13.6; 70: 11.4; 71: 11.5; 72: 26.5; 73: 32.4; 74: 518.9; 76: 1.49; 77: 1.41; 78: 1.2; 79: 8.6; 80: 7.6; 81: 15.9; 82: 29; 83: 13.8; 84: 7.8; 85: 13.2; 86: 17.8; 87: 13.11; 88: 0; 89: 3; 90: 4.4; 91: 602.3; 92: 309.3; 93: 536.4; 94: 12.6; 95: 0.8; 96: 511.4; 97: 17.452; 98: 46; 99: 0; 100: 0; 101: 0; 102: 0; 103: 851; 104: 1250; 105: 808; 106: 1077.34; 136: 13.923; 137: 0; 138: 0; 139: 2.5; 140: 6.5
Thursday | 2014-12-18 | 0:00 | 0.37 | 0 | 0 | 1 | 2.81 | 95.5 | 2.6 | 2.23 | 0 | 20.9 | 1.51 | os | 1.71 | 2.2236 | 378.3209 | 7.69 | 7.85 | o/s | 0.58 | 43.16 | 42.98 | 26.71 | 26.62 | 40.4 | 19.88 | 60.28 | 93.2532 |  |  | 1 | [10 empty] | 0 | 13.1 | 0 | 40.6 | 282.9 | 463 | 0 | 0 | 0 | 0 | 0.99 | 0.5 | 1.5 | 0 | 0.49 | 0 | 0 | 0 | 17.5 | 1.83 | 4.64 | 0 | 10.1 | 52.4 | 0 | 68: 16.5; 69: 16.7; 70: 17.9; 71: 18; 72: 37.8; 73: 32.7; 74: 590.5; 76: 1.54; 77: 1.44; 78: 1.3; 79: 8.8; 80: 7.8; 81: 14.7; 82: 29.8; 83: 13.3; 84: 2.8; 85: 7.5; 86: 11.6; 87: 12.4; 88: 0; 89: 1.9; 90: 3.5; 91: 556.1; 92: 278.6; 93: 537.6; 94: 12.5; 95: 0.79; 96: 0; 97: 16.396; 98: 46; 99: 0; 100: 0; 101: 0; 102: 0; 103: 790; 104: 1160; 105: 728; 106: 1076.1; 136: 13.923; 137: 0; 138: 0; 139: 2.5; 140: 6.5
Friday | 2014-12-19 | 0:00 | 0.27 | 0 | 0 | 0.9 | 7.09 | 90.59 | 5.36 | 3.7 | 15.52 | 18.6 | 1.69 | os | 1.71 | 2.2103 | 2952.717 | 7.69 | 7.71 | o/s | 0.58 | 42.62 | 43.34 | 40.4 | 19.88 | 40.9 | 19.8 | 60.7 | 93.9029 |  |  | 1 | [10 empty] | 0 | 19.5 | 0 | 44.5 | 407.3 | 532.2 | 1.9 | 0 | 0 | 0 | 1 | 0.51 | 1.5 | 0 | 0.49 | 0 | 0 | 0 | 17.4 | 2.61 | 3.68 | 0 | 10.1 | 754 | 469.8 | 68: 19.76; 69: 20; 70: 20.02; 71: 20.09; 72: 40.8; 73: 36.4; 74: 629.1; 76: 3.95; 77: 1.51; 78: 1.3; 79: 8.8; 80: 7.8; 81: 14.02; 82: 29.5; 83: 12.8; 84: 4.3; 85: 9.2; 86: 13.4; 87: 12.41; 88: 112.7; 89: 1.7; 90: 2.6; 91: 435.6; 92: 285; 93: 551.4; 94: 14.3; 95: 0.9; 96: 42.3; 97: 16.57; 98: 46; 99: 0; 100: 0; 101: 0; 102: 0; 103: 731; 104: 1190; 105: 717; 106: 1076; 136: 13.923; 137: 0; 138: 0; 139: 2.5; 140: 6.5
Saturday | 2014-12-20 | 0:00 | 2.02 | 0 | 0 | 1.7 | 26.98 | 91.4 | 6.35 | 2.81 | 27.48 | 12.7 | 1.7 | os | 1.77 | 2.1741 | 822.7184 | 7.88 | 7.46 | o/s | 0.57 | 42.26 | 32 | 40.9 | 19.8 | 30.4 | 20 | 50.4 | 77.9688 |  |  | 1 | [10 empty] | 0 | 19.4 | 0 | 31.7 | 456.3 | 566.2 | 0.1 | 0 | 0 | 0 | 1 | 0.57 | 1.71 | 0 | 0.22 | 0 | 0 | 0 | 17.6 | 2.84 | 3.66 | 0 | 10.1 | 844.3 | 0 | 68: 17.87; 69: 18.12; 70: 13.95; 71: 14.09; 72: 28.8; 73: 38; 74: 448.1; 76: 4.34; 77: 1.62; 78: 1.4; 79: 8.9; 80: 7.8; 81: 15.6; 82: 28.5; 83: 12.2; 84: 3.2; 85: 7.95; 86: 11.9; 87: 13.43; 88: 0; 89: 2.4; 90: 1.8; 91: 446.1; 92: 321.3; 93: 497.2; 94: 14.3; 95: 0.86; 96: 0; 97: 17.18; 98: 46; 99: 0; 100: 0; 101: 0; 102: 0; 103: 1340; 104: 1500; 105: 1440; 106: 1078.3; 136: 13.923; 137: 0; 138: 0; 139: 2.5; 140: 6.5
Sunday | 2014-12-21 | 0:00 | 0.02 | 0 | 0 | 2.3 | 36.04 | 69.2 | 8.81 | 0.09 | 50.19 | 10 | 1.69 | 1.794 | 1.53 | 1.8756 | 2956.9277 | 7.51 | 7.47 | 0.53 | 0.6 | 44.42 | 44.42 | 30.4 | 20 | 30.3 | 20 | 50.3 | 77.8141 |  |  | 1 | [10 empty] | 0 | 14.5 | 0 | 31.5 | 94 | 170.4 | 0 | 0 | 0 | 0 | 1 | 0.63 | 1.87 | 0 | 0 | 0 | 0 | 0 | 17.7 | 2.84 | 3.66 | 0 | 10.2 | 1247.2 | 100.5 | 68: 13.81; 69: 14.11; 70: 14.3; 71: 14.43; 72: 29.4; 73: 44.5; 74: 674.7; 76: 2.92; 77: 1.62; 78: 1.4; 79: 8.7; 80: 7.8; 81: 19.1; 82: 30; 83: 12.4; 84: 5.7; 85: 10.85; 86: 15.1; 87: 15.2; 88: 0; 89: 4.9; 90: 4.3; 91: 525.7; 92: 342.2; 93: 515.7; 94: 13.4; 95: 0.72; 96: 0; 97: 18.24; 98: 46; 99: 0; 100: 0; 101: 0; 102: 0; 103: 3630; 104: 3980; 105: 3570; 106: 1095.67; 136: 13.923; 137: 0; 138: 0; 139: 2.5; 140: 6.5
Monday | 2014-12-22 | 0:00 | 0.01 | 0 | 0 | 3.05 | 30.78 | 0 | 7.45 | 0.06 | 45.47 | 8.3 | 1.54 | 1.8016 | 1.6 | 1.9284 | 774.1327 | 7.68 | 7.51 | 0.51 | 0.61 | 44.24 | 44.24 | 30.3 | 20 | 30.3 | 19.8 | 50.1 | 77.5047 |  |  | 1 | [10 empty] | 0 | 22.4 | 0 | 31.5 | 480.6 | 835.2 | 0 | 0 | 0 | 0 | 1 | 0.68 | 1.82 | 0 | 0 | 0 | 0 | 0 | 17.4 | 2.83 | 3.6 | 0 | 10 | 0 | 380.4 | 68: 14.5; 69: 14.77; 70: 13.69; 71: 13.78; 72: 29.4; 73: 30.3; 74: 663.2; 76: 0.63; 77: 1.53; 78: 1.5; 79: 8.8; 80: 7.8; 81: 15.8; 82: 30; 83: 12.4; 84: 6.22; 85: 11.5; 86: 15.8; 87: 13.59; 88: 0; 89: 2.7; 90: 6.7; 91: 356.1; 92: 305.8; 93: 530.4; 94: 11.6; 95: 0.73; 96: 1840.3; 97: 16.94; 98: 46; 99: 0; 100: 0; 101: 0; 102: 0; 103: 3280; 104: 3990; 105: 3220; 106: 1093.13; 136: 13.923; 137: 0; 138: 0; 139: 2.5; 140: 6.5
Tuesday | 2014-12-23 | 0:00 | 0.01 | 0 | 0 | 2.65 | 14.97 | 0 | 9.98 | 0.06 | 43.27 | 8.6 | 1.56 | 1.9985 | 1.57 | 1.9802 | 820.1272 | 7.77 | 7.62 | 0.44 | 0.63 | 32 | 32 | 30.3 | 19.8 | 28.52 | 20.8 | 49.32 | 76.298 |  |  | 1 | [10 empty] | 0 | 11 | 0 | 30 | 505.7 | 520.8 | 0 | 0 | 0 | 0 | 1 | 0.68 | 1.82 | 0 | 0 | 0 | 0 | 0 | 18.4 | 2.84 | 3.66 | 0 | 11 | 0 | 154.4 | 68: 15.68; 69: 15.96; 70: 13.08; 71: 13.18; 72: 28.3; 73: 28; 74: 458.4; 76: 0.62; 77: 1.51; 78: 1.5; 79: 8.9; 80: 8; 81: 15.2; 82: 29.9; 83: 12.5; 84: 3.2; 85: 7.9; 86: 12; 87: 13.21; 88: 129.9; 89: 2; 90: 3.1; 91: 339.2; 92: 280.9; 93: 528.1; 94: 14.8; 95: 0.92; 96: 3849.4; 97: 17.79; 98: 47; 99: 0; 100: 0; 101: 0; 102: 0; 103: 2530; 104: 3520; 105: 2720; 106: 1100.55; 136: 13.923; 137: 0; 138: 0; 139: 2.5; 140: 6.5
Wednesday | 2014-12-24 | 0:00 | 0.32 | 0 | 0 | 2.9 | 15.9 | 0 | 5.9 | 0.1 | 39.11 | 12.5 | 1.13 | 2.1459 | 1.58 | 1.9014 | 852.5177 | 7.74 | 7.62 | 0.41 | 0.64 | 43.88 | 44.24 | 28.52 | 20.8 | 29.48 | 20.7 | 50.18 | 77.6285 |  |  | 1 | [10 empty] | 0 | 21.8 | 0 | 30.3 | 263.1 | 348.7 | 0 | 0 | 0 | 0 | 1 | 0.77 | 1.72 | 0 | 0 | 0 | 0 | 0 | 18.3 | 2.91 | 3.58 | 0 | 10.8 | 0 | 673.8 | 68: 14.41; 69: 14.67; 70: 13.34; 71: 13.44; 72: 28.7; 73: 35.4; 74: 1080.1; 76: 0.53; 77: 1.52; 78: 1.4; 79: 8.8; 80: 8; 81: 15.3; 82: 29.7; 83: 15; 84: 8.15; 85: 13.65; 86: 17.95; 87: 13.27; 88: 454.3; 89: 3.4; 90: 4.9; 91: 384.3; 92: 306; 93: 512.2; 94: 15.4; 95: 0.94; 96: 2331.4; 97: 18.16; 98: 47; 99: 0; 100: 0; 101: 0; 102: 0; 103: 2950; 104: 4200; 105: 3040; 106: 1116.9; 136: 13.923; 137: 0; 138: 0; 139: 2.5; 140: 6.5
Thursday | 2014-12-25 | 0:00 | 0.24 | 0 | 0 | 2.9 | 9.86 | 83.8 | 3.11 | 0.06 | 38.7 | 13.7 | 1.53 | 1.9471 | 1.56 | 1.9133 | 807.171 | 7.9 | 7.76 | 0.56 | 0.62 | 43.88 | 44.78 | 29.48 | 20.7 | 30.12 | 19.98 | 50.1 | 77.5047 |  |  | 1 | [10 empty] | 0 | 11.6 | 0 | 31.4 | 246.6 | 379.5 | 0 | 0 | 0 | 0 | 0.98 | 0.78 | 1.72 | 0 | 0 | 0 | 0 | 0 | 17.6 | 2.97 | 3.51 | 0 | 10.1 | 0 | 37.7 | 68: 15.89; 69: 16.15; 70: 13.82; 71: 13.92; 72: 29.6; 73: 28.8; 74: 666.6; 76: 3.05; 77: 1.51; 78: 1.4; 79: 8.9; 80: 8; 81: 15.4; 82: 30.1; 83: 14.6; 84: 2.7; 85: 7.3; 86: 11.6; 87: 13.1; 88: 417.6; 89: 1.7; 90: 1.7; 91: 308.9; 92: 279.3; 93: 476.5; 94: 13.1; 95: 0.76; 96: 1290.4; 97: 16.21; 98: 47; 99: 0; 100: 0; 101: 0; 102: 0; 103: 2930; 104: 3880; 105: 2960; 106: 1115.51; 136: 13.923; 137: 0; 138: 0; 139: 2.5; 140: 6.5
Friday | 2014-12-26 | 0:00 | 0.01 | 0 | 0 | 2.7 | 6.33 | 88.48 | 2.7 | 0.05 | 32.22 | 16.3 | 1.53 | 2.1184 | 1.59 | 2.009 | 796.1582 | 8.06 | 7.79 | 0.4 | 0.54 | 44.96 | 46.58 | 30.12 | 19.98 | 30.16 | 15.52 | 45.68 | 70.667 |  |  | 1 | [10 empty] | 0 | 21.5 | 0 | 31.3 | 253.1 | 363.3 | 0 | 0 | 0 | 0 | 1 | 0.78 | 1.72 | 0 | 0 | 0 | 0 | 0 | 13.2 | 2.69 | 3.81 | 0 | 5.7 | 135 | 567.9 | 68: 13.78; 69: 14.01; 70: 13.78; 71: 13.9; 72: 29.3; 73: 38.7; 74: 463.8; 76: 7.08; 77: 1.43; 78: 1.4; 79: 9; 80: 8.1; 81: 14.3; 82: 29.5; 83: 14.1; 84: 7.1; 85: 12.5; 86: 16.8; 87: 12.59; 88: 529.4; 89: 1.8; 90: 3.1; 91: 374.4; 92: 299.1; 93: 518.5; 94: 14.7; 95: 0.9; 96: 0; 97: 16.08; 98: 46; 99: 0; 100: 0; 101: 0; 102: 0; 103: 2810; 104: 3690; 105: 2800; 106: 1110.2; 136: 13.923; 137: 0; 138: 0; 139: 2.5; 140: 6.5
Saturday | 2014-12-27 | 0:00 | 0.59 | 0 | 0 | 2.7 | 5.01 | 90.81 | 2.72 | 0.05 | 26.74 | 18.6 | 1.52 | 1.8255 | 1.64 | 1.9131 | 667.568 | 7.94 | 7.77 | 0.4 | 0.53 | 43.16 | 44.42 | 30.16 | 15.52 | 30.19 | 12.89 | 43.08 | 66.6448 |  |  | 1 | [10 empty] | 0 | 17 | 0 | 31.4 | 378.8 | 457.9 | 0 | 0 | 0 | 0 | 1 | 0.78 | 1.73 | 0 | 0 | 0 | 0 | 0 | 10.4 | 2.47 | 4.03 | 0 | 2.9 | 0 | 193.1 | 68: 13.63; 69: 13.88; 70: 13.61; 71: 13.66; 72: 29.5; 73: 33; 74: 696.8; 76: 0.56; 77: 1.46; 78: 1.3; 79: 9; 80: 8.2; 81: 14.7; 82: 28.9; 83: 13.4; 84: 4.2; 85: 9.05; 86: 13.5; 87: 13.12; 88: 0; 89: 2.2; 90: 2.6; 91: 363.8; 92: 303; 93: 504.8; 94: 14.3; 95: 0.87; 96: 5827.4; 97: 17.067; 98: 48; 99: 0; 100: 0; 101: 0; 102: 0; 103: 2700; 104: 3590; 105: 2700; 106: 1104.5; 136: 13.923; 137: 0; 138: 0; 139: 2.5; 140: 6.5
Sunday | 2014-12-28 | 0:00 | 0.35 | 0 | 0 | 2.65 | 5.17 | 0 | 2.84 | 0.23 | 25.87 | 19.7 | 1.54 | 2.081 | 1.63 | 1.9419 | 742.0661 | 7.88 | 7.88 | 0.41 | 0.56 | 42.98 | 44.6 | 30.19 | 12.89 | 30.13 | 13.31 | 43.44 | 67.2017 |  |  | 1 | [10 empty] | 0 | 17.2 | 0 | 31.4 | 352.3 | 530.7 | 0 | 0 | 0 | 0 | 1 | 0.77 | 1.73 | 0 | 0 | 0 | 0 | 0 | 10.8 | 2.84 | 3.66 | 0 | 3.4 | 0 | 330.8 | 68: 12.26; 69: 12.53; 70: 13.43; 71: 13.49; 72: 29.2; 73: 36; 74: 687.1; 76: 0.38; 77: 1.48; 78: 1.4; 79: 9; 80: 8.2; 81: 13.9; 82: 29.7; 83: 13; 84: 3.7; 85: 8.5; 86: 12.7; 87: 12.42; 88: 0; 89: 2.3; 90: 4.1; 91: 386.3; 92: 310.3; 93: 513.1; 94: 14.4; 95: 8.7; 96: 3749.7; 97: 18.073; 98: 47; 99: 0; 100: 0; 101: 0; 102: 0; 103: 2610; 104: 3500; 105: 2590; 106: 1100.41; 136: 13.923; 137: 0; 138: 0; 139: 2.5; 140: 6.5
Monday | 2014-12-29 | 0:00 | 0.02 | 0 | 0 | 1.85 | 4.62 | 0 | 2.91 | 1.05 | 22.14 | 20.5 | 1.63 | 2.0311 | 1.7 | 2.1306 | 819.4794 | 8.1 | 7.85 | 0.4 | 0.57 | 42.44 | 43.16 | 30.13 | 13.31 | 30 | 17.3 | 47.3 | 73.1731 |  |  | 1 | [10 empty] | 0 | 22.4 | 0 | 31.3 | 434.4 | 513.4 | 0 | 0 | 0 | 0 | 1.01 | 0.79 | 1.72 | 0 | 0 | 0 | 0 | 0 | 14.9 | 2.73 | 3.76 | 0 | 7.5 | 6.8 | 521.9 | 68: 12.67; 69: 12.97; 70: 13.41; 71: 13.45; 72: 29.2; 73: 31.1; 74: 489.1; 76: 0.25; 77: 1.53; 78: 1.4; 79: 8.9; 80: 8.2; 81: 15.7; 82: 31.2; 83: 12.4; 84: 6.4; 85: 11.6; 86: 16.1; 87: 12.46; 88: 0; 89: 4.1; 90: 4.7; 91: 311; 92: 293.6; 93: 560.2; 94: 15.4; 95: 0.91; 96: 7360.6; 97: 18.474; 98: 48; 99: 0; 100: 0; 101: 0; 102: 0; 103: 1630; 104: 2440; 105: 1640; 106: 1098.2; 136: 13.923; 137: 0; 138: 0; 139: 2.5; 140: 6.5
Tuesday | 2014-12-30 | 0:00 | 0 | 0 | 0 | 1.7 | 3.57 | 96.2 | 2.67 | 2.42 | 5.48 | 22.3 | 1.6 | 2.0353 | 1.78 | 2.4022 | 911.4684 | 8.23 | 8.38 | 0.55 | 0.6 | 37.76 | 38.66 | 30 | 17.3 | 30 | 20 | 50 | 77.35 |  |  | 1 | [10 empty] | 0 | 10.9 | 0 | 31.2 | 340.7 | 433.6 | 0 | 0 | 0 | 0 | 1 | 0.78 | 1.73 | 0 | 0 | 0 | 0 | 0 | 17.6 | 2.38 | 4.13 | 0 | 10.1 | 579.3 | 186.5 | 68: 12.56; 69: 12.84; 70: 13.42; 71: 13.5; 72: 29.2; 73: 32.5; 74: 696.1; 76: 0.18; 77: 1.56; 78: 1.4; 79: 9.1; 80: 8.2; 81: 15.8; 82: 30.7; 83: 15.5; 84: 7.2; 85: 12.6; 86: 16.6; 87: 13.53; 88: 205.1; 89: 2.6; 90: 3.6; 91: 311.2; 92: 305.7; 93: 550.7; 94: 14.8; 95: 0.84; 96: 4611.2; 97: 17.764; 98: 47; 99: 0; 100: 0; 101: 0; 102: 0; 103: 1520; 104: 2150; 105: 1470; 106: 1089.3; 136: 13.923; 137: 0; 138: 0; 139: 2.5; 140: 6.5
Wednesday | 2014-12-31 | 0:00 | 0 | 0 | 0 | 1.55 | 2.27 | 96.2 | 2.05 | 1.7 | 0 | 22.6 | 1.57 | 2.0888 | 1.92 | 2.5988 | 951.3087 | 8.16 | 8.33 | 0.41 | 0.6 | 37.58 | 37.04 | 30 | 20 | 30 | 20 | 50 | 77.35 |  |  | 1 | [10 empty] | 0 | 21.9 | 0 | 31.4 | 312.4 | 475.6 | 0 | 0 | 0 | 0 | 1 | 0.78 | 1.73 | 0 | 0 | 0 | 0 | 0 | 17.6 | 2.67 | 3.9 | 0 | 10.1 | 599.3 | 228.9 | 68: 13.17; 69: 13.45; 70: 13.24; 71: 13.32; 72: 29.1; 73: 30.3; 74: 671.2; 76: 0.18; 77: 1.49; 78: 1.4; 79: 9.1; 80: 8.3; 81: 14.2; 82: 30.3; 83: 14.8; 84: 8.1; 85: 13.6; 86: 17.7; 87: 12.47; 88: 328.9; 89: 2.1; 90: 4.2; 91: 311.3; 92: 334.4; 93: 544.2; 94: 14.9; 95: 0.93; 96: 3747.2; 97: 18.351; 98: 47; 99: 0; 100: 0; 101: 0; 102: 0; 103: 1280; 104: 1870; 105: 1230; 106: 1088.4; 136: 13.923; 137: 0; 138: 0; 139: 2.5; 140: 6.5
Thursday | 2015-01-01 | 0:00 | 0 | 0 | 0 | 1.5 | 2.21 | 0 | 1.54 | 1.31 | 0 | 22.6 | 1.56 | 2.0118 | 1.87 | 2.4895 | 900.1317 | 8.18 | 8.26 | 0.41 | 0.6 | 37.4 | 36.68 | 30 | 20 | 29.5 | 20 | 49.5 | 76.5765 |  |  | 1 | [10 empty] | 0 | 22.4 | 0 | 30.7 | 330 | 386.7 | 0 | 0 | 0 | 0 | 0.99 | 0.79 | 1.73 | 0 | 0 | 0 | 0 | 0 | 17.6 | 2.92 | 3.59 | 0 | 10.2 | 376.4 | 3.59 | 68: 12.57; 69: 12.87; 70: 13.05; 71: 13.13; 72: 28.8; 73: 33; 74: 493.3; 76: 0.15; 77: 1.53; 78: 1.4; 79: 8.9; 80: 8.3; 81: 14.9; 82: 30.2; 83: 14.1; 84: 6.3; 85: 11.5; 86: 15.5; 87: 12.58; 88: 202.7; 89: 2.5; 90: 2.9; 91: 299.3; 92: 344.3; 93: 520.1; 94: 14.5; 95: 0.87; 96: 1428.8; 97: 17.625; 98: 45; 99: 0; 100: 0; 101: 0; 102: 0; 103: 1260; 104: 1800; 105: 1190; 106: 1087.2; 136: 13.923; 137: 0; 138: 0; 139: 2.5; 140: 6.5
Friday | 2015-01-02 | 0:00 | 0.4 | 0 | 35.6 | 1.45 | 2.51 | 0 | 1.78 | 1.59 | 0 | 22.5 | 1.59 | 2.1161 | 1.87 | 2.2683 | 918.2704 | 8.17 | 7.95 | 0.56 | 0.65 | 37.22 | 37.04 | 29.5 | 20 | 29.54 | 20 | 49.54 | 76.6384 |  |  | 1 | [10 empty] | 0 | 11.3 | 0 | 30.8 | 331 | 389.4 | 0 | 0 | 0 | 0 | 0.99 | 0.79 | 1.73 | 0 | 0 | 0 | 0 | 0 | 17.6 | 3.2 | 3.28 | 0 | 10.1 | 458.6 | 206.8 | 68: 12.74; 69: 13.03; 70: 12.98; 71: 13.07; 72: 28.8; 73: 30.7; 74: 661.6; 76: 2.41; 77: 1.55; 78: 1.4; 79: 8.9; 80: 8.3; 81: 15.5; 82: 30.1; 83: 13.6; 84: 6.4; 85: 11.7; 86: 15.7; 87: 13.3; 88: 197.8; 89: 2.9; 90: 3.8; 91: 243.1; 92: 320.2; 93: 531.5; 94: 14.1; 95: 0.8; 96: 3828.4; 97: 17.285; 98: 45; 99: 0; 100: 0; 101: 0; 102: 0; 103: 1230; 104: 1780; 105: 1180; 106: 1085.1
Saturday | 2015-01-03 | 0:00 | 0.06 | 0 | 35 | 1.4 | 2.48 | 0 | 2.35 | 2.06 | 0 | 22.4 | 1.6 | 1.9659 | 1.87 | 2.389 | 884.5842 | 8.18 | 7.89 | 0.6 | 0.62 | 38.48 | 38.66 | 29.54 | 20 | 29.56 | 19.9 | 49.46 | 76.5146 |  |  | 1 | [10 empty] | 0 | 21.7 | 0 | 30.7 | 343.9 | 540.1 | 0 | 0 | 0 | 0 | 1 | 0.79 | 1.72 | 0 | 0 | 0 | 0 | 0 | 17.6 | 3.81 | 2.65 | 0 | 10.1 | 521 | 183.3 | 68: 13.34; 69: 13.63; 70: 12.88; 71: 12.96; 72: 28.6; 73: 29.1; 74: 594.9; 76: 0.14; 77: 1.56; 78: 1.4; 79: 8.9; 80: 8.3; 81: 15.4; 82: 30.8; 83: 13; 84: 6.3; 85: 11.6; 86: 15.6; 87: 13.42; 88: 249; 89: 2.3; 90: 3.2; 91: 364.1; 92: 332.3; 93: 518.2; 94: 13.9; 95: 0.8; 96: 3727.7; 97: 16.723; 98: 45; 99: 0; 100: 0; 101: 0; 102: 0; 103: 1190; 104: 1720; 105: 1130; 106: 1082.2
Sunday | 2015-01-04 | 0:00 | 0.75 | 0 | 49.6 | 1.7 | 9.13 | 94 | 4.98 | 3.43 | #N/A | 18.2 | 1.51 | os | 1.85 | os | #N/A | 8.1 | 7.9 | 0.57 | 0.72 | 40.46 | 40.28 | 29.54 | 20 | 29.51 | 20 | 49.51 | 76.592 |  |  | 1 | [10 empty] | 0 | 15.3 | 0 | 30.8 | 395.4 | 471.5 | 0 | 0 | 0 | 0 | 1 | 0.79 | 1.73 | 0 | 0 | 0 | 0 | 0 | 17.6 | 3.3 | 3.18 | 0 | 10.1 | 515.4 | 215 | 68: 12.79; 69: 13.06; 70: 13.08; 71: 13.16; 72: 28.8; 73: 32.5; 74: 573.4; 76: 0.12; 77: 1.51; 78: 1.4; 79: 8.9; 80: 8.3; 81: 13.6; 82: 31; 83: 12.3; 84: 6.2; 85: 11.3; 86: 15.6; 87: 12.48; 88: 0; 89: 0.9; 90: 2.1; 91: 396.9; 92: 342.7; 93: 544.4; 94: 14.2; 95: 0.82; 96: 382.9; 97: 16.747; 98: 44; 99: 0; 100: 0; 101: 0; 102: 0; 103: 1420; 104: 1790; 105: 1460; 106: 1079.9
Monday | 2015-01-05 | 0:00
Tuesday | 2015-01-06 | 0:00
| 2015-01-07 | 0:00
Note on D7: Michael Washington: Tacoma Report Page - Row 35
Note on E7: Michael Washington: Tacoma Report Page - Row 36
Note on F7: Michael Washington: Tacoma Report Page - Row 37
Note on G7: Michael Washington: Tacoma Report Page - Row 35
Note on H7: Michael Washington: Tacoma Report Page - Row 28, Regional Water Supply Page - Row 41
Note on I7: jmoline: added units to all column headings on 5/10/10
Note on BB7: jmoline: changed from "Black Diamond Wholesale" to allow data from Auburn, etc.
Note on EM7: jmoline: added 5/6/10
Note on EN7: jmoline: added 5/6/10
Note on EO7: jmoline: added 5/6/10
Note on CQ18: cnelson:1/13/14 Changed from 429.8 to 11.6 per WinCC trend.
Note on CR18: cnelson:1/13/14 Changed from 11.6 to 1.72 per WinCC trend.
Note on L19: cnelson: 31.97
Note on L20: cnelson: 31.55
Note on BN20: cnelson: changed from 7.3 to 7.1 per WinCC trend.
Note on BO20: cnelson: Changed from 3175.9 to 1785.4 per WinCC trend.
Note on L21: cnelson: 31.02
Note on BB21: cnelson: Changed from 0.97 to 1.002 per Auburn email
Note on L22: cnelson: 31.55
Note on L23: cnelson: 36.06
Note on L24: cnelson: 42.67
Note on M24: cnelson:1/15/14 Changed from -17.50 to 17.50.
Note on L25: cnelson: 40.93
Note on L26: cnelson: 41.33
Note on L27: cnelson: 39.51
Note on BD27: cnelson:1/15/14 Changed from 1.3 to 1.5 per totalizer on SCADA page.
Note on BM27: cnelson:1/15/14 Changed from 2.60 to 0.0 per WinCC totalizer value on LUD page.
Note on L28: cnelson: 42.99
Note on L29: cnelson: 40.75
Note on DB29: cnelson: Changed from 4.0 to 2040 per USGS page.
Note on L30: cnelson: 40.95
Note on L31: cnelson: 39.79
Note on L32: cnelson: 40.32
Note on BK32: cnelson:1/21/14 Changed from 291 to 2.91.
Note on L33: cnelson: 40.6
Note on L34: cnelson: 37.13
Note on L35: cnelson: 31.28
Note on CS35: cnelson:1/24/14 Changed from 1584.84 to 15,530.5
Note on L36: cnelson: 31.72
Note on L37: cnelson: 31.49
Note on L38: cnelson: 31.71
Note on L40: cnelson: 31.15
Note on L41: cnelson: 31.50
Note on L42: cnelson: 31.61
Note on CL42: cnelson: 1/31/14 Changed from 20.0 to 2.0.
Note on L43: cnelson: 34.11
Note on L44: cnelson: 32.93
Note on L45: cnelson: 31.57
Note on L46: cnelson: 31.29
Note on L47: cnelson: 31.70
Note on AV47: cnelson: (2/4/14) Changed from 20.8 to 207.9 per WinCC trend page.
Note on L48: cnelson: 33.03
Note on L49: cnelson: 30.42
Note on L50: cnelson: 32.10
Note on L51: cnelson: 32.39
Note on L52: cnelson: 31.52
Note on L53: cnelson: 31.54
Note on L54: cnelson: 30.17
Note on L55: cnelson: 31.57
Note on L56: cnelson: 2/13/13 (cn). Changed from 1021.85 to 20.35 per totalizer.
Note on L58: cnelson: 30.36
Note on L59: cnelson: 30.14
Note on L60: cnelson: 31.61
Note on CS60: cnelson: changed from 1076.2 to 11076.2
Note on L61: cnelson: 32.79
Note on L62: cnelson: 31.20
Note on L63: cnelson: 32.14
Note on L64: cnelson: 32.27
Note on L65: cnelson: 30.85
Note on CS65: cnelson: Changed from 128162.0 to 12816.2.
Note on L66: cnelson: 24.68
Note on L67: cnelson: 21.83
Note on L68: cnelson: 28.01
Note on L69: cnelson: 35.93
Note on AA69: cnelson: P1 and P5 flow flopped.
Note on L70: cnelson: 37.16
Note on L71: cnelson: 33.03
Note on BN71: cnelson: Changed from 6.80 to 10.45 per trending average on 'PL5 Supply Trend' report.
Note on BO71: cnelson: Changed from 1042.80 to 915.31 per trending average on PL5 Supply Trend report page
Note on CJ71: cnelson: changed from 43.4 to 13.4.
Note on L72: cnelson: 26.43
Note on L73: cnelson: 26.21
Note on L74: cnelson: 26.57
Note on L75: cnelson: 26.54
Note on L76: cnelson: 26.5
Note on L77: cnelson: 29.72
Note on L78: cnelson: 20.36
Note on CN80: cnelson: changed from 1660.3 to 900 due to bad meter
Note on AA81: cnelson: Changed from 20.1 to 21.0 per totalizer
Note on AB81: cnelson: changed from 24.86 to 25.90 per winCC.
Note on CN81: cnelson: changed from 6723 to 900 due to bad meter.
Note on L82: cnelson: 40.3
Note on AA82: cnelson: changed from 21.0 to 21.3 per WinCC Totalizer.
Note on AB82: cnelson: Changed from 25.9 to 25.8 per WinCC totalizer.
Note on L83: cnelson: 178.05
Note on AA83: cnelson: changed from 21.3 to 21.4 per totalizer.
Note on AB83: cnelson: changed from 25.8 to 25.5 per totalizer.
Note on L84: cnelson: 390.03
Note on B85: cnelson: P1 North Leg Flush
Note on L85: cnelson: 391.19
Note on AA85: cnelson: changed from 21.33 to 21.40 per totalizer.
Note on AB85: cnelson: changed from 25.59 to 25.56 per totalizer read.
Note on B86: cnelson: Comm failure at McMillin occurred.
Note on L86: cnelson: 210.03
Note on BV86: cnelson: (3/15/13 cn) typo. Changed from 42.9 to 24.9 per WinCC.
Note on B87: cnelson: Draining of Reservoir 1S.
Note on L87: cnelson: 47.38
Note on L88: cnelson: 46.55
Note on BL88: cnelson: changed from 30.7 to 3.07
Note on L89: cnelson: 47.43
Note on AB89: cnelson: changed from 26.18 to 26.10 per wincc.
Note on L90: cnelson: 46.70
Note on AA90: cnelson: Changed from 20.70 to 20.90 per WinCC.
Note on AB90: cnelson: Changed from 25.7 to 26.0
Note on L91: cnelson: changed from 47.68
Note on AA91: cnelson: changed from 20.90 to 20.80
Note on L92: cnelson: changed from 46.94
Note on L93: cnelson: Changed from 47.21
Note on CT93: cnelson: changed from 15593.0 to 15.53 using trending.
Note on L94: cnelson: changed from 46.18
Note on L95: cnelson: Changed from 47.78
Note on AA95: cnelson: changed from 20.80 to 20.75 per WinCC totalizer.
Note on L96: cnelson: changed from 47.05
Note on L97: svaughan: 47.02
Note on L98: cnelson: 47.12 entered
Note on AA98: cnelson: Changed from 19.77 to 19.66 per totalizer. However, totalizer value seems off compared to trend value, so changed to trend value of 20.51. This matches total 24-hr flow better since no flow adjustments made.
Note on AB98: cnelson: changed from 25.10 to 24.94. Changed to trending value of 26.06. See comment for P1.
Note on L99: cnelson: 46.58 entered
Note on L100: cnelson: 47.15 entered
Note on L101: cnelson: 46.76 entered
Note on L102: cnelson: 46.8 entered
Note on CE102: cnelson: Alaska reservoir cleaning
Note on L103: cnelson: 47.06 entered
Note on B104: cnelson: Hood Street Telemetry Upgrade
Note on L104: cnelson: 46.92 entered
Note on L105: cnelson: 46.56 entered
Note on L106: cnelson: 46.85 entered
Note on BN106: cnelson: Changed from 16.5 to 15.50
Note on L107: cnelson: 46.41
Note on CK107: cnelson: Power bump tripped generator. Power replaced diodes on 4/9/14.
Note on L108: cnelson: 47.3
Note on L109: cnelson: 47.03
Note on L110: cnelson: 46.52
Note on CI110: cnelson: IH Reservoir cleaning
Note on L111: cnelson: 46.83
Note on L112: cnelson: 46.45
Note on L113: cnelson: 47.2 entered
Note on L114: cnelson: 47.69
Note on L115: cnelson: 46.74
Note on L116: cnelson: 46.63
Note on L117: cnelson: 46.67
Note on L118: cnelson: 46.57
Note on L119: cnelson: 46.75
Note on L120: cnelson: 46.69
Note on L121: cnelson: 46.83
Note on L122: cnelson: 46.57
Note on L123: cnelson: 46.77
Note on L124: cnelson: 46.62
Note on CQ124: cnelson: estimated 2.7 due to temporarily o/s
Note on L125: cnelson: 46.66
Note on L126: cnelson: 46.58
Note on L127: cnelson: 46.8
Note on CO127: cnelson: changed from 3.4 to 335.0 per WinCC.
Note on L128: cnelson: 46.97
Note on AA128: cnelson: Changed from 2080 to 20.80
Note on L129: cnelson: 46.73
Note on Y129: cnelson: Changed from 2080 to 20.80
Note on L130: cnelson: 46.88
Note on L131: cnelson: 46.98
Note on L132: cnelson: 46.65
Note on L133: cnelson: 46.83
Note on F134: cnelson: Typo at 1.23. estimated at 52.
Note on L134: cnelson: 46.80
Note on L135: cnelson: 46.65
Note on L136: cnelson: 46.72
Note on L137: cnelson: 47.08
Note on L138: cnelson: 46.39
Note on L139: cnelson: 48.11
Note on L140: cnelson: 45.71
Note on L141: cnelson: 45.89
Note on BK142: cnelson: changed from 2.96 to 3.02 per trending.
Note on BL142: cnelson: LUD#2 shut down inadvertently without known cause. Changed from 2.07 to 2.062 per email.
Note on B143: cnelson: Intake placed back in service.
Note on BK143: cnelson: Changed from 3.00 to 3.07 per trending.
Note on CS143: cnelson: Intake placed back in service.
Note on BK147: cnelson: changed from 3.18 to 3.30 per totalizer read in WinCC.
Note on BN147: cnelson: changed from 26.90 to 25.90 per WinCC trending in 'PL5 supply Tren' report.
Note on B155: cnelson: Hood Street drained for cleaning.
Note on CK157: cnelson: Hood PS basin isolated for painting project.
Note on B159: cnelson: begin refill of Hood Reservoir, fill through the weekend.
Note on BK170: cnelson: changed from 3.46 to 4.03 per WinCC trending value.
Note on BK171: cnelson: changed from 4.06 to 4.48
Note on BK172: cnelson: Changed from 4.46 to 4.88 per totalizer read.
Note on BK173: cnelson: Changed from 4.88 to 4.30
Note on L189: cnelson: Testing with S&B of blending valve.
Note on AS199: cjohnso2: Estimated because of flow meter issue
Note on L202: cnelson: Confirmed with J. Bolam. R1 brought online, blending valves tested, also Corps switched to bypass. See 8/9/12 email.
Note on BU202: cnelson: changed from 0.4to 39.61 per WinCC.
Note on EH204: cnelson: adjusted from 3.0 to 4.5 to keep FDW used below 73mgd on Calculation page. A Flow adjustment was made by the Corp late morning and Tacoma increased flow late afternoon/early evening.
Note on B206: cnelson: Comm Server/provider switchover at P5 FCF. System down for most of day.
Note on CS206: cnelson: Ran due to high peaking.
Note on AB208: cnelson: changed from 52.92 to 52.93
Note on BK211: cnelson: Changed from 5.91 to 5.59 per WinnCC totalizer.
Note on BN211: cnelson: Corrected to 31.66 from 31.70 per WinCC trend function.
Note on EH212: cnelson: 7/21/14 adjusted to 4.0 due to a noon flow adjustment. This brought FDWR usage back to within the 73mgd limit on the calculations tab.
Note on A214: cnelson: First day of M&I use. Scheduled 23cfs
Note on BN214: cnelson: changed from 24.90 to 24.88 per winCC trend calculation.
Note on BN215: cnelson: Changed from 26.70 to 24.95 per WinCC trend calculation.
Note on BK225: cnelson: changed from 6.27 to 5.94 per totalizer
Note on BN225: cnelson: changed from 27.4 to 27.35
Note on BN228: cnelson: Changed from 24.10 to 24.06.
Note on BB232: svaughan: estiamted flow talked with Phil Ast from Auburn and he agrees with the number
Note on BW235: cnelson: changed from 16.5 to 1649.6
Note on AT237: cnelson: Changed from 0.75 to 0.85 per WinCC 'yesterday total flow' totalizer read.
Note on AT238: cnelson: Changed from 0.68 to 0.99 per WinCC. Value here is totalizer 'yesterday total flow' value from BL page.
Note on AT239: cnelson: changed from 0.50 to 0.53 per WinCC totalizer read.
Note on BN239: cnelson: changed from 9.60 to 9.64 per WinnCC trending function.
Note on BN240: cnelson: Adjusted due to reverse flow in PL5.
Note on BN241: cnelson: Adjusted due to reverse flow in PL5
Note on BN242: cnelson: Adjusted due to reverse flow in PL5
Note on DA242: svaughan: Core (369) and County(415) have different numbers
Note on DA243: svaughan: Core (382) and County(396) have different numbers
Note on DA244: svaughan: Core (360) and County(369) have different numbers
Note on DA245: svaughan: Core (355) and County(364) have different numbers
Note on DA246: svaughan: Core (355) and County(364) have different numbers
Note on EA246: cnelson:8/21/2014 Tacoma donation to LUD of 175 MG (537 AF).
Note on EB250: cnelson:8/25/2014 Kent declared 368mg (1129af) as excess capacity. Not allocating at this time.
Note on EC251: cnelson: 8/26/2014 CWD declared (50mgd) or 153 AF as excess capacity. Not allocating to anything at this time.
Note on BY261: cnelson: Changed from 191.0 to 1.91 per WinCC.
Note on BC262: cnelson: Changed from 1.52 to 0.5. No SCADA confirmation.
Note on BD262: cnelson: Changed from 0.0 to 1.50 per WinCC trend function.
Note on BJ262: cnelson: Changed from 4.06 to 40.6 per WinCC.
Note on BK263: cnelson: Changed from 0.0 to 3.92 per LUD totalizer in WinCC.
Note on BM263: cnelson: Changed from 3.92 to 0.0 per WinCC totalizer.
Note on AB264: cnelson: 2014 changed from 41.50 to 43.95 due to SCADA upgrade/outage and number from previous day with no change in flow.
Note on EB264: cnelson: 2014 Kent donation to LUD of 300mg.
Note on EC264: cnelson: 2014 CWD donation of 50mg to LUD.
Note on EA265: cnelson: 2014 Tacoma donation to 1135 of 1,000 AF.
Note on BC267: cnelson: Changed from 'o/s' to 0.0
Note on BD267: cnelson: changed from 0.0 to 1.98
Note on AS269: cnelson:2014 estimated due to comm fail. Used average.
Note on AS271: cnelson:2014 estimated due to comm fail. Used average.
Note on AS272: cnelson:2014 estimated due to comm fail. Used average.
Note on CN273: cnelson: estimated due to faulty meter.
Note on EC273: cnelson:2013 CWD donated 170 MG (521.56 AF) to LUD effective 9/17/13.
Note on EA274: cnelson:2013 Applied 500 AF of Kent's donation to Tacoma Water. Donated 1,500 AF of Tacoma to 1135. Net reduction is 1,000AF.
Note on EB274: cnelson:2013 Kent donated 1,000 AF.
Note on AT282: svaughan: Changed from .79 MGD to 1 MGD based on trend
Note on AT283: svaughan: Changed from .52 MGD to .38 MGD based on trend line
Note on BK283: cnelson:2014 Changed from 0.3 to 3.07.
Note on EA287: cnelson:10/1/13 Tacoma donated 1200AF to 1135
Note on CK292: cnelson:2014 Temporarily out of service for Power to perform maintenance.
Note on EA293: cnelson:2014 Tacoma donated 1,000 AF to 1135 pool
Note on EA294: cnelson:10/8/13 Tacoma donated 400 AF to 1135.
Note on CN302: cnelson:2014 High service meter back in service.
Note on BP307: cnelson:2014 Running MVPS due to CL2 problems at Indian Hill.
Note on EA307: cnelson: 2014 Donation from Tacoma to 1135 effective 10/21/14.
Note on CK308: cnelson:2014 Generator shut down due to main break at E 11th & Portland.
Note on CT308: cnelson:2014 E11th & Portland main break required mill to shut down.
Note on CS309: cnelson:2014 Activated well due to Simpson coming back up and emergency at GRF with chem feed lines.
Note on AT315: cnelson: verified totalizer read
Note on AA316: cnelson: 2014 Changed from 25.09 to 22.0 due to SCADA issue at Headworks.
Note on AB316: cnelson: 2014 Changed from 36.52 to 35.0 due to SCADA issue at headworks.
Note on AT316: cnelson: verified totalizer read.
Note on DC316: cnelson:2014 estimated due to problem with corps website.
Note on EA316: cnelson:10/30/13 Tacoma donated 400 AF to 1135
Note on CS317: cnelson: changed from 3.65mgd to 2541gpm on 11/1/13.
Note on CK318: cnelson:2014 Ran wells due to turbidity at Headworks. Left generator off until Monday.
Note on CN318: cnelson:2014 Changed from 2.7 to 268.5 per WinCC trend.
Note on AA320: cnelson: Changed from 23.14 to 22.20 per WinCC trend value. Totalizer is off.
Note on AB320: cnelson:2014 Changed from 31.20 to 29.95 per WinCC trend. Totalizer value is incorrect.
Note on AA322: cnelson:2014 Changed from totalized read of 21.94 to trend value of 22.27.
Note on AB322: cnelson:2014 Changed from 29.55 totalize read to trend value of 30.06.
Note on EA322: cnelson: 11/14/13. changed from 700 to 457.51 to net zero Tacoma storage.
Note on BO323: cnelson:2014 Changed from 4.60 to 434.5 per WinCC trend.
Note on BP323: cnelson:2014 Confirmed 2.1 is correct amount.
Note on BL326: cnelson: Changed from 6.47 to 3.51 due to bad totalizer value. Used trend value.
Note on AA330: cnelson:2014 Changed from 20.20 to trend value of 20.32 due to issue with SCADA resulting from power outage/bump.
Note on AB330: cnelson:2014 deleted 24.01 totalizer value and used trend value of 18.31.
Note on AA331: cnelson: cnelson:2014 Changed from 20.20 to trend value of 20.13 due to issue with SCADA resulting from power outage/bump.
Note on AB331: cnelson:2014 Deleted 24.01 totalizer value and used 25.60 trend value due to SCADA issue.
Note on EB331: cnelson:11/15/13 Deduct remaining storage for chart line.
Note on CK334: cnelson: 2014 Hydro generator bearing failure. Out of service until repair completed.
Note on CS335: cnelson: 11/2014 Running STPS for V45 Shutdown.
Note on L337: cnelson: 2014 Used totalizer value from GRF scada page.
Note on AA337: cnelson: 2014 Used trend value from GRF Scada page.
Note on AB337: cnelson: 2014 Used trend value from GRF Scada page.
Note on CD337: cnelson: 2014 Filled and isolated due to turbidity event at GRF.
Note on AX355: cnelson: Changed from 786.9 to 0.0 due to PL1 shutdown.
Note on AX356: cnelson: Changed from 759.6 to 0.0 due to PL1 shutdown.
Note on AX357: cnelson: Changed from 729.5 to 0.0 due to PL1 shutdown.
Note on AX358: cnelson: Changed from 178.50 to 0.0 due to PL1 shutdown.
Note on BN358: cnelson: Changed from 2.59 to 25.9.
Note on CS358: cnelson: Changed from 1099.8 to 10998.0
Note on CT360: cnelson: Changed from 16316.0 to 16.27 per WinCC trending.
Note on AB361: cnelson: Changed from 25.4 to 25.90
Note on Y382: cnelson: Estimated 29.54

## Monthly Consumption Report
|  |  |  | 2014-12-01 | Enter the 1st day of the month for reporting
TACOMA WATER
Monthly Production Report for: December 2014
|  | PRODUCED BY SOURCES (MG) |  |  |  |  | STORAGE ADJUSTMENTS (MG) |  |  | OTHER | DELIVERED TO DISTRIBUTION SYSTEM (MG) | [6 empty] | OTHER USE
| NF | NonNF | P1 | P5 | Tacoma | Total w/ |  | Other | Total Res | Non- | P5 @356 |  | Tacoma w/o | Tacoma | PL5 | Partners | TOTAL | Non-Revenue | Reason For
Date | Wells | Wells | HW | HW | Total | Partners | McMillin | Reservoirs | Change | Revenue | (Unadjusted) | Simpson | Simpson* | Total* | Wholesale | (adjusted) | w/Partners* | Usage | Non Revenue Usage
2014-12-01 | 39.53 | 13.0221 | 19.8 | 19 | 41.9263 | 51.8221 | -1.1077 | 2.0629 | 0.95522 | 0 | 9.2 | 15.567 | 27.4103 | 42.9773 | 1 | 8.8957 | 52.873 | 0 | 0
2014-12-02 | 7.86 | 12.059 | 19.8 | 25.5 | 47.0526 | 57.359 | -0.27695 | 0.11129 | -0.16566 | 0 | 15.2 | 16.614 | 30.2793 | 46.8933 | 1 | 9.3064 | 57.1997 | 0 | 0
2014-12-03 | 6.65 | 5.2773 | 19.49 | 31.9 | 46.6601 | 56.6673 | -1.662 | 1.5449 | -0.11712 | 0 | 21.9 | 15.859 | 30.6912 | 46.5502 | 0.99 | 9.0172 | 56.5574 | 0 | 0
2014-12-04 | 21.01 | 0 | 19.51 | 34 | 43.4494 | 53.51 | -0.96969 | 3.8856 | 2.9159 | 0 | 23.8 | 15.08 | 31.1459 | 46.2259 | 1.01 | 9.0506 | 56.2865 | 0 | 0
2014-12-05 | 36.4 | 6.6424 | 19.5 | 33.9 | 50.0158 | 60.0424 | -0.55428 | -8.0336 | -8.5879 | 0 | 23.8 | 15.4 | 25.9545 | 41.3545 | 1.01 | 9.0166 | 51.3811 | 0 | 0
2014-12-06 | 19.98 | 9.8637 | 14.4 | 34 | 48.2179 | 58.2637 | 2.2165 | -7.3397 | -5.1232 | 0 | 23.8 | 15.797 | 27.1435 | 42.9405 | 1.01 | 9.0358 | 52.9863 | 0 | 0
2014-12-07 | 0 | 10.445 | 7.5 | 34.7 | 42.6339 | 52.645 | -4.7109 | 2.8853 | -1.8256 | 0 | 24.6 | 16.318 | 24.4014 | 40.7194 | 1.01 | 9.0011 | 50.7305 | 0 | 0
2014-12-08 | 0 | 17.2176 | 0 | 36 | 43.2477 | 53.2176 | 0.1386 | -1.1527 | -1.0141 | 0 | 26 | 16.176 | 26.0275 | 42.2035 | 0.99 | 8.98 | 52.1735 | 0 | 0
2014-12-09 | 2.94 | 17.0559 | 0 | 35.95 | 43.0484 | 53.0059 | 1.9402 | -1.8853 | 0.054864 | 0 | 26 | 16.765 | 26.3458 | 43.1108 | 0.98 | 8.9775 | 53.0683 | 0 | 0
2014-12-10 | 0 | 15.8204 | 0 | 36.03 | 41.8904 | 51.8504 | 1.2469 | 1.0896 | 2.3365 | 0 | 26.1 | 17.608 | 26.6489 | 44.2569 | 0.99 | 8.97 | 54.217 | 0 | 0
2014-12-11 | 2.61 | 15.8371 | 10.8 | 35.43 | 52.1923 | 62.0671 | -1.5241 | 1.043 | -0.4811 | 0 | 25.9 | 18.642 | 33.414 | 52.056 | 1 | 8.8748 | 61.9308 | 0 | 0
2014-12-12 | 0 | 1.8868 | 24 | 32.8 | 48.623 | 58.6868 | 1.8011 | -2.5657 | -0.76462 | 0 | 22.7 | 17.867 | 29.9552 | 47.8222 | 1 | 9.0638 | 57.886 | 0 | 0
2014-12-13 | 2.63 | 0 | 24.1 | 27.4 | 41.4464 | 51.5 | 3.3237 | 0.38503 | 3.7087 | 0 | 17.4 | 17.206 | 28.0027 | 45.2087 | 1.01 | 9.0436 | 55.2623 | 0 | 0
2014-12-14 | 1.99 | 0 | 24.2 | 25.9 | 40.2278 | 50.1 | 2.63 | 2.9692 | 5.5991 | 0 | 16.1 | 17.75 | 28.1491 | 45.8991 | 1.01 | 8.8622 | 55.7713 | 0 | 0
2014-12-15 | 0.02 | 0 | 21.9 | 28.13 | 40.0727 | 50.03 | 8.1594 | -2.8884 | 5.271 | 0 | 18.2 | 18.574 | 26.797 | 45.371 | 1.01 | 8.9473 | 55.3283 | 0 | 0
2014-12-16 | 0 | 0 | 19.89 | 33.17 | 42.5042 | 53.06 | 2.0726 | 1.6276 | 3.7003 | 0 | 22.6 | 18.329 | 27.8613 | 46.1903 | 1 | 9.5558 | 56.746 | 0 | 0
2014-12-17 | 0 | 0.73642 | 26.71 | 26.62 | 43.8857 | 54.0664 | 4.2812 | -2.5641 | 1.7171 | 0 | 16.4 | 17.452 | 28.1115 | 45.5635 | 0.99 | 9.1907 | 55.7442 | 0 | 0
2014-12-18 | 0 | 0 | 40.4 | 19.88 | 50.406 | 60.28 | -8.5654 | 3.4824 | -5.083 | 0 | 10.1 | 16.396 | 29.021 | 45.417 | 0.99 | 8.884 | 55.291 | 0 | 0
2014-12-19 | 15.52 | 0.060912 | 40.9 | 19.8 | 51.0107 | 60.7609 | -9.1315 | 0.45843 | -8.6731 | 0 | 10.1 | 16.57 | 25.8178 | 42.3878 | 1 | 8.7502 | 52.138 | 0 | 0
2014-12-20 | 27.48 | 0 | 30.4 | 20 | 40.4448 | 50.4 | 5.1209 | -1.4999 | 3.621 | 0 | 10.1 | 17.18 | 26.941 | 44.121 | 1 | 8.9552 | 54.0763 | 0 | 0
2014-12-21 | 50.19 | 0 | 30.3 | 20 | 40.3891 | 50.3 | 11.0573 | -5.9119 | 5.1453 | 0 | 10.2 | 18.24 | 27.4053 | 45.6453 | 1 | 8.9109 | 55.5562 | 0
2014-12-22 | 45.47 | 2.65 | 30.3 | 19.8 | 42.8783 | 52.75 | -1.6573 | 4.2264 | 2.5692 | 0 | 10 | 16.94 | 28.5792 | 45.5192 | 1 | 8.8718 | 55.3909 | 0 | 0
2014-12-23 | 43.27 | 5.5431 | 28.52 | 20.8 | 44.9489 | 54.8631 | -3.3159 | 1.8922 | -1.4238 | 0 | 11 | 17.79 | 25.8494 | 43.6394 | 1 | 8.9143 | 53.5536 | 0 | 0
2014-12-24 | 39.11 | 3.3572 | 29.48 | 20.7 | 43.5918 | 53.5372 | 3.4541 | -2.7796 | 0.67444 | 0 | 10.8 | 18.16 | 26.1517 | 44.3117 | 1 | 8.9454 | 54.2571 | 0 | 0
2014-12-25 | 38.7 | 1.8582 | 30.12 | 19.98 | 42.034 | 51.9582 | -4.0069 | 1.911 | -2.0959 | 0 | 10.1 | 16.21 | 23.7722 | 39.9822 | 0.98 | 8.9442 | 49.9064 | 0 | 0
2014-12-26 | 32.22 | 0 | 30.16 | 15.52 | 35.7832 | 45.68 | 5.8022 | 0.26556 | 6.0678 | 0 | 5.7 | 16.08 | 25.8478 | 41.9278 | 1 | 8.8968 | 51.8246 | 0 | 0
2014-12-27 | 26.74 | 8.3915 | 30.19 | 12.89 | 41.4754 | 51.4715 | 0.41424 | 0.57869 | 0.99293 | 0 | 2.9 | 17.067 | 25.4074 | 42.4744 | 1 | 8.996 | 52.4704 | 0 | 0
2014-12-28 | 25.87 | 5.3996 | 30.13 | 13.31 | 38.9 | 48.8396 | 3.7268 | 1.505 | 5.2318 | 0 | 3.4 | 18.073 | 26.0884 | 44.1614 | 1 | 8.9396 | 54.1009 | 0 | 0
2014-12-29 | 22.14 | 10.5993 | 30 | 17.3 | 47.9972 | 57.8993 | -1.104 | -2.8172 | -3.9212 | 0 | 7.5 | 18.474 | 25.7041 | 44.1781 | 1.01 | 8.8921 | 54.0802 | 0 | 0
2014-12-30 | 5.48 | 6.6401 | 30 | 20 | 46.6739 | 56.6401 | 0.27602 | -2.116 | -1.84 | 0 | 10.1 | 17.764 | 27.1361 | 44.9001 | 1 | 8.9662 | 54.8663 | 0
2014-12-31 | 0 | 5.396 | 30 | 20 | 45.397 | 55.396 | -1.6563 | 2.3491 | 0.69284 | 0 | 10.1 | 18.351 | 27.8378 | 46.1888 | 1 | 8.999 | 56.1878 | 0
Monthly
Totals | 513.81 | 175.7598 | 712.5 | 790.41 | 1369.0251 | 1678.6698 | 17.4188 | -7.2811 | 10.1377 | 0 | 481.8 | 530.299 | 849.8985 | 1380.1975 | 30.99 | 278.6547 | 1689.8422 | 0
Daily
Averages | 16.5745 | 5.6697 | 22.9839 | 25.4971 | 44.1621 | 54.1506 | 0.5619 | -0.23487 | 0.32702 | 0 | 15.5419 | 17.1064 | 27.4161 | 44.5225 | 0.99968 | 8.9889 | 54.511 | 0
DAILY PRODUCTION (MG) |  |  |  |  | DATE | AMOUNT |  |  |  | DAILY DELIVERY TO SYSTEM (MG) | [5 empty] | DATE | AMOUNT
Lowest Day In This Month |  |  |  |  | 26 | 45.68 |  |  |  | Lowest Day In This Month* | [5 empty] | 25 | 49.9064
Highest Day In This Month |  |  |  |  | 11 | 62.0671 |  |  |  | Highest Day In This Month* | [5 empty] | 11 | 61.9308
TACOMA ONLY | [9 empty] | TACOMA ONLY
DAILY PRODUCTION (MG) |  |  |  | DATE | AMOUNT |  |  |  |  | DAILY DELIVERY TO SYSTEM (MG) |  |  | DATE | AMOUNT
Lowest Day In This Month |  |  |  | 26 | 35.7832 |  |  |  |  | Lowest Day In This Month* |  |  | 25 | 39.9822
Highest Day In This Month |  |  |  | 11 | 52.1923 |  |  |  |  | Highest Day In This Month* |  |  | 11 | 52.056
*note: these values include changes to reservoir levels
calcs | 1 | 2 | 3 | 4 | 2+3+4-10-11 | 2+3+4 | 5 | 6 |  | 7 | 8 | 9 | 2+3+(5+6+7)+8-9 | 2+3+(5+6+7)+8 | 10 | 11 | 2+3+(5+6+7)+8+10+11
Printed Oct, Nov, Dec and submitted to C. Johnson on 2/5/15
Printed august and sept and submitted to CJ on 10/24
Printed July Aug Sept on 10/15/14
Formulas:
Date = [Date, row above]+1
Note on K7: jmoline: changed from McMillin Spill to Non-Revenue Usage on 6/10/10
Note on B43: jmoline: average formulas changed on 4/5/10 to exclude zeros
Note on F47: jmoline: adjusted formula for February on 5/17/10
Note on Q47: jmoline: adjusted formula for February on 5/17/10
Note on E52: jmoline: adjusted formula for February on 5/17/10
Note on N52: jmoline: adjusted formula for February on 5/17/10

## Calculation
2014 | [55 empty] | Kent | Kent | Kent | Kent | Kent | Kent | Kent | Kent | Kent | Kent | Kent | Kent | Kent | Kent |  |  | Kent |  | Kent | Covington | Covington | Covington | Covington | Covington | Covington | Covington | Covington | Covington | Covington | Covington | Covington | Covington | Covington | Covington | Covington |  |  | Covington |  | Covington | Lakehaven | Lakehaven | Lakehaven | Lakehaven | Lakehaven | Lakehaven | Lakehaven | Lakehaven | Lakehaven | Lakehaven | Lakehaven | Lakehaven | Lakehaven | Lakehaven |  | Lakehaven | Lakehaven | Lakehaven | Lakehaven | [22 empty] | Tacoma | Tacoma | Tacoma |  |  |  | RWS | RWS | Tacoma | Tacoma | Tacoma | Tacoma | [21 empty] | Tacoma | Tacoma | Tacoma |  |  |  |  | Storage | [6 empty] | Storage | Storage | Storage | Storage | Storage | Storage |  | Storing
| 1 | 2 | 3 | 4 | 5 | 6 | 7 | 8 | 9 | 10 | 11 | 12 | 13 | 14 | 15 | 16 | 17 | [10 empty] | 18 | 19 | 20 | 21 | 22 | 23 | 24 | 25 | 26 | 27 | 28 | 29 | 30 | 31 | 32 | 33 | 34 | 35 | 36 | 37 | 38 | 39 | 40 | 41 | 42 | 43 | 44 | 45 | 46 | 47 | 48 | 49 | 50 | 51 | 52 | 53 | 54 | 55 | 56 | 57 | 58 | 59 | 60 | 61 | 62 | 63 | 64 | 65 | 66 | 67 | 68 | 69 | 70 | 71 | 72 | 73 | 74 | 75 | 76 | 77 | 78 | 79 | 80 | 81 | 82 | 83 | 84 | 85 | 86 | 87 | 88 | 89 | 90 | 91 | 92 | 93 | 94 | 95 | 96 | 97 | 98 | 99 | 100 | 101 | 102 | 103 | 104 | 105 | 106 | 107 | 108 | 109 | 110 | 111 | 112 | 113 | 114 | 115 | 116 | 117 | 118 | 119 | 120 | 121 | 122 | 123 | 124 | 125 | 126 | 127 | 128 | 129 | 130 | 131 | 132 | 133 | 134 | 135 | 136 | 137 | 138 | 139 | 140 | 141 | 142 | 143 | 144 | 145 | 146 | 147 | 148 | 149 | 150 | 151 | 152 | 153 | 154 | 155 | 156 | 157 | 158 | 159 | 160 | 161 | 162 | 163 | 164 | 165 | 166 | 180 | 168 | 169 | 170 | 171 | 172 | 173 | 174 | 175 | 176 | 177 | 178 | 179 |  | 181 | 182 | 183 | 184 | 185 | 186 | 187 | 188 | 189 | 190 | 191 | 192 | 193 | 194 | 195 | 196 | 197 | 198 | 199 | 200 | 201 | 202 | 203 | 204 | 205 | 206 | 207 | 208 | 209 | 210
[18 empty] | 18 | 19 | 20 | 21 | 22 | 23 | 24 | 25 | 26 | 27 | 28 | 29 | 30 | 31 | 32 | 33 | 34 | 35 | 36 | 37 | 38 | 39 | 40 | 41 | 42 | 43 | 44 | 45 | 46 | 47 | 48 | 49 | 50 | 51 | 52 | 53 | 54 | 55 | 56 | 57 | 58 | 59 | 60 | 61 | 62 | 63 | 64 | 65 | 66 | 67 | 68 | 69 | 70 | 71 | 72 | 73 | 74 | 75 | 76 | 77 | 78 | 79 | 80 | 81 | 82 | 83 | 84 | 85 | 86 | 87 | 88 | 89 | 90 | 91 | 92 | 93 | 94 | 95 | 96 | 97 | 98 | 99 | 100 | 101 | 102 | 103 | 104 | 105 | 106 | 107 | 108 | 109 | 110 | 111 | 112 | 113 | 114 | 115 | 116 | 117 | 118 | 119 | 120 | 121 | 122 | 123 | 124 | 125 | 126 | 127 | 128 | 129 | 130 | 131 | 132 | 133 | 134 | 135 | 136 | 137 | 138 | 139 | 140 | 141 | 142 | 143 | 144 | 145 | 146 | 147 | 148 | 149 | 150 | 151 | 152 | 153 | 154 | 155 | 156 | 157 | 158 | 159 | 160 | 161 | 162 | 163 | 164 | 165 | 166 | 167 | 168 | 169 | 170 | 171 | 172 | 173 | 174 | 175 | 176 | 177 | 178 | 179 | 180 | 181 | 182 | 183 | 184 | 185 | 186 | 187 | 188 | 189 | 190 | 191 | 192 | 193 | 194 | 195 | 196 | 197 | 198 | 199 | 200 | 201 | 202 | 203 | 204 | 205 | 206 | 207 | 208 | 209 | 210 | 211 | 212 | 213 | 214 | 215 | 216 | 217 | 218 | 219 | 220
old 8am line number | [17 empty] | 23 33: 42; 24 34: 43; 25 35: 44; 26 36: 45; 29 39: 50; 30 40: 48; 36 46: 68; 37 47: 70; 38 48: 14; 39 49: 15; 40 50: 16; 41 51: 17; 42 52: 18; 43 53: 75; 45 55: 81; Lakehaven 117 127: 49; Storage 180 177: 2014-07-07; Storage 168 178: 2014-10-22; Storage 173 183: n; Storage 174 184: 2014-02-21; Storage 175 185: 2014-06-17; Storage 177 187: 2014-06-18; Storage 179 189: 2014-10-22; Storage 179 191: 46; Storage 179 192: 47; Storage 179 193: 71; Storage 179 194: 72; Storage 179 195: 73; Storage 179 196: 74; Storage 179 197: 76; Storage 179 198: 80; Storage 179 199: 78
[16 empty] | FDW Taken by Tacoma, (MGD) |  | 31 41: Tacoma Meter Total (P5 Total Tacoma Meter + Wholesale) (MG); 32 42: P5 Flow to Tacoma @ 356th Adjusted (MG); 33 43: CWA Meter Total (CWA Meter + Covington CWA Water) (MG); 35 45: VOID FDW Taken Down P5 (MG); Storage 179 197: Tacoma Total Storage with out Extra Water (AF); Storage 179 198: Tacoma Total Storage with out Extra Water (MG); Storage 179 199: Amount Borrowed from Corp (-Pay back, + borrowed)
Date/Time | bar: Storage 179 198
| Date | Time | Palmer Minimum for SDWR (cfs) | Auburn Minimum for SDWR (cfs) | Auburn Minimum for FDWR (cfs) | HHD Inflow Calculation (cfs) | 2nd Div HH Inflow Restriction (MGD) | 2nd Div Auburn Restriction (MGD) | 2nd Div Palmer Restriction (MGD) | SDWR Available (MGD) | P1+P5-NF+ (Auburn Gage - Auburn Minimum) (MGD) | HH Inflow+2% (MGD) | FDWR Available (MGD) | Total Diversion (P1 +P5) (MG) | Total Diversion (P1 +P5) (cfs) |  | SDWR Taken (MGD) | SDWR ROR Delivered | SDWR ROR Placed in Storage (MG) | Stored SDWR Delivered (MG) | Stored SDWR used for Flow Augmentation | SDWR Available (-) Partners Adjusted Metered Flow (MGD) | Total SDWR ROR Taken (daily, includes stored, excludes stored used) | Is 2nd Diversion Sufficient? | check, what is P1 +P5 | check, what is FDWtaken + SDWROR taken +Stored use |  | Headworks Flow Meter, P1 (cfs) | Headworks Flow Meter, P5 (cfs) | 24 Hr. Flow P1 (cfs) | 24 Hr. Flow P5 (cfs) | Flow meter, Reservoir (cfs) | SDWR Storage Use (MG) | SDWR Storage Use (cfs) | SDWR Storage Accumlation (MG) | SDWR Storage Accumulation (cfs) | Total HHD Storage (AF) | Change In Total Storage (AF) | Municipal Total Storage Net (MG) | Municipal Total Storage Net (AF) |  |  |  | Total P5 Tacoma Wholesale (MG) |  | Tacoma Daily Storage Drawdown (-) (MG) | Tacoma Daily Storage Accumulation (+) (MG) | Release in excess of what is needed for Palmer at 110cfs (cfs) | Release in excess of what is needed for Auburn at 250cfs cfs with 15cfs buffer (cfs) | 1st Diversion reduction to keep Auburn above 250 (MGD) | 2nd Diversion water to Support Auburn at 250 cfs with a 15cfs buffer (cfs) | Tacoma water to Support Auburn at 250 cfs (MGD) | Total Tacoma Storage (MG) |  | Total Tacoma Storage (AF) | SDWR Kent Meter Total | SDWR Kent Adjusted Flow | FM Kent Meter Total | FM Kent Meter Adjusted | Other Meter Total | Other Meter adjusted | Kent Meter Total (MG) | Kent Meter Adjusted (MG) | Force Majeure/NF/Other Water for Kent (MG) | Kent Daily Storage Drawdown(-) (MG) | Kent Daily Storage Accumulation (+) (MG) | Kent Daily Taken ROR (MG) | Kent North Fork Water Used (MG) | Kent O&M Share (MG) |  |  | Total Kent Storage (MG) |  | Total Kent Storage (AF) | SDWR Covington Meter Total | SDWR Covington Adjusted Flow | FM Covington Meter Total | FM Covington Meter Adjusted | Other Covington Meter Total | Other Covington Meter Adjusted | Covington CWA Wholesale | Covington Meter Total (MG) | Covington Meter Adjusted (MG) | CWA Water via for Covington (MG) | Force Majeure/NF Water for Covington (MG) | Covington Daily Storage Drawdown(-) (MG) | Covington Daily Storage Accumulation (+) (MG) | Covington Daily Taken ROR (MG) | Covington North Fork Water Used (MG) | Covington O&M Share (MG) |  |  | Total Covington Storage (MG) |  | Total Covington Storage (AF) | SDWR Lakehaven Meter Total | SDWR Lakehaven Adjusted Flow | FM Lakehaven Meter Total | FM Lakehaven Adjusted Flow | Other Lakehaven Meter Total | Other Lakehaven Adjusted Flow | Lakehaven Meter Total (MG) | Lakehaven Meter Adjusted (MG) | Force Majeure / NF Water for Lakehaven (MG) | Lakehaven Daily Storage Drawdown (-) (MG) | Lakehaven Daily Storage Accumulation (+) (MG) | Lakehaven Daily Taken ROR (MG) | Lakehaven North Fork Water Used (MG) | Lakehaven O&M Share (MG) |  | Total CWD/Kent/LUD Unadjusted flow (MG) | Total Lakehaven Storage (MG) | Total CWD/Kent/LUD Adjusted flow (MG) | Total Lakehaven Storage (AF) | Total CWD/Kent/LUD | Total of All Deliveries | P5 Meter-Total Delivery | % of Total Flow | Howard Hanson Storage (AF) | Change in Storage (AF) | Change In Storage by Elevation (CFS) | Tacoma Manual Storage Adjustment (+) (MG) | Kent Manual Storage Adjustment (+) (MG) | Covington Manual Storage Adjustment (+) (MG) | Lakehaven Manual Storage Adjustment (+) (MG) | Total Manual Adjustment (MG) (+) | Total Manual Adjustment (AF) | Total Storage Net (MG) | Total Storage Net (AF) |  | SDW Taken (ROR) |  | Total Adjusted Kent, Covington, Lakehaven |  | SDW Taken Schedules |  | ROR Taken by Tacoma (MG) | Total Tacoma Consumption (mg) | Total Tacoma Consumption With Partners (mg) |  |  |  | Change In Municipal Storage (MGD) | Change In Municipal Storage (CFS) | Change in McMillin 1# N Storage (MG) | Change in McMillin 1# S Storage (MG) | Change in McMillin 2# Storage (MG) | Total Change In Storage at McMillin (MG) | Change In Covered McMillin #1 Storage (MG) | Change In Covered McMillin #2 Storage (MG) | [6 empty] | 1135 + Resource Water (Flexible) AF | 1135 Daily Use (cfs) | Equivalent 98% guide curve elevation (ft) | HHD 1135+other resource storage | HHD Conservation / Flood Storage (Dead Storage not included) | sufficient for 1st Diverson? | sufficient for 2nd Diverson? | 1135 + resource water daily use | HHD Conservation/Flood Storage Guide Curve (AF) | Old Drawdown Curve Values |  |  |  | Total Tacoma P1+P5+Wells | FDW taken down P5 | NE Tacoma Supply (MG) |  |  |  |  | Started Using Storage Date | Stopped Using Storage Date |  |  |  |  | Did we AutoFill | Begin Storage Date | Storage Attained Date | Maximum Storage (MG) | Date of Storage split | Maximum Storage after split (MG) | End of Storage Season |  | Total Extra Water Available | Word to look up percentage | Is extra Water Available from Tacoma (MG) | Does Tacoma Water Need Extra Water? | Amount of Extra Water that could be received by Tacoma? (MG) | Amount of Extra Water Received (MG) |  |  |  | Extra Water Available from Kent (MG) | Does Kent Water Need Extra Water? | Amount of Extra Water that could be received by Kent? (MG) | Amount of Extra Water Received (MG) | Kent Total Storage with out Extra Water (AF) | Kent Total Storage with out Extra Water (MG) |  | Extra Water Available from Covington (MG) | Does Covington Water Need Extra Water? | Amount of Extra Water that could be received by Covington? (MG) | Amount of Extra Water Received (MG) | Covington Total Storage with out Extra Water (AF) | Covington Total Storage with out Extra Water (MG) |  | Extra Water Available from Lakehaven (MG) | Does Lakehaven Water Need Extra Water? | Amount of Extra Water that could be received by Lakehaven? (MG) | Amount of Extra Water Received (MG) | Lakehaven Total Storage with out Extra Water (AF) | Lakehaven Total Storage with out Extra Water (MG)
Saturday | 2013-12-28 | 0:00 | 300 | 250 | 250 | 4129.7 | 2402.4749 | 990.264 | 1549.74 | 64.64 | 976.064 | 2722.8268 | 73 | 35.33 | 54.6555 | 0 | 2.57 | 35.33 | 0 | 0 |  | 62.14 | 35.33 |  | 35.33 | 35.33 |  | 32.4096 | 21.9674 | 32.5334 | 22.1221 | 54.6555 | 0 | 0 | 0 | 0 | 1625 | 2843.44 | 0 | 0 | 11.8 | 10.8 | 0 | 1 | 0 | 0 | 0 | 1080 | 1495 | 73 | 0 | 0 | 0 |  | 0 | 0 | 0 | 0 | 0 | 0 | 0 | 0 | 0 | 0 | 0 | 0 | 0 | 0 | 0 |  |  | 0 |  | 0 | 2.5 | 2.5 | 0 | 0 | 0 | 0 | 0 | 2.5 | 2.5 | 0 | 0 | 0 | 0 | 2.5 | 0 | 2.5 |  |  | 0 |  | 0 | 0 | 0 | 0 | 0 | 0 | 0 | 0 | 0 | 0 | 0 | 0 | 0 | 0 | 0 |  | 2.5 | 0 | 2.5 | 0 | 2.5 | 14.3 | 0 | 0% | 1625 | #REF! | #REF! | 0 | 0 | 0 | 0 | 0 | 0 | 0 | 0 |  | 2.5 |  | 2.5 |  | 2.5 |  | 0 | 52.2428 | 49.3339 |  |  | 41636 | 0 | 0 | 0 | 0 | 0 | 2.9074 | 1.3845 | 1.5229 | [8 empty] | #REF! | 0 | 405 | Yes | Yes | #N/A | #N/A |  |  |  |  | 49.3339 | 10.8 | 2.2036 |  |  |  |  | 2014-07-07 | 2014-10-22 |  |  |  |  | n | 2014-02-21 | 2014-06-17 | 6518.9 | 2014-06-18 | 3259 | 2014-10-22 |  | 0 |  | 0 |  | 0 | 0 | 0 | 0 |  | 0 |  | 0 | 0 | 0 | 0 |  | 0 |  | 0 | 0 | 0 | 0 |  | 0 |  | 0 | 0 | 0 | 0
Sunday | 2013-12-29 | 0:00 | 300 | 250 | 250 | 1210.7262 | 515.6502 | 964.508 | 576.668 | 64.64 | 950.208 | 798.2657 | 73 | 35.22 | 54.4853 | 0 | 2.4975 | 35.22 | 0 | 0 |  | 62.1425 | 35.22 |  | 35.22 | 35.22 |  | 32.5334 | 22.1221 | 32.5179 | 21.9674 | 54.4853 | 0 | 0 | 0 | 0 | 1467.8 | -157.2 | 0 | 0 | 11.714 | 10.6895 | 0 | 1.014 | 0 | 0 | 0 | 1060 | 1455 | 73 | 0 | 0 | 0 |  | 0 | 0 | 0 | 0 | 0 | 0 | 0 | 0 | 0 | 0 | 0 | 0 | 0 | 0 | 0 |  |  | 0 |  | 0 | 2.5 | 2.4975 | 0 | 0 | 0 | 0 | 0 | 2.5 | 2.4975 | 0 | 0 | 0 | 0 | 2.4975 | 0 | 2.4975 |  |  | 0 |  | 0 | 0 | 0 | 0 | 0 | 0 | 0 | 0 | 0 | 0 | 0 | 0 | 0 | 0 | 0 |  | 2.5 | 0 | 2.4975 | 0 | 2.5 | 14.214 | -0.014 | -0.09849% | 1467.8 | -157.2 | -79.2738 | 0 | 0 | 0 | 0 | 0 | 0 | 0 | 0 |  | 2.4975 |  | 2.4975 |  | 2.5 |  | 0 | 47.7646 | 51.1221 |  |  | 41637 | 0 | 0 | 0 | 0 | 0 | -3.4614 | -1.6615 | -1.7999 | [8 empty] | #N/A | #N/A | #N/A | Yes | Yes | #N/A | #N/A |  |  |  |  | 51.1221 | 10.6895 | 0.34735 |  |  |  |  | 2014-07-07 | 2014-10-22 |  |  |  |  | n | 2014-02-21 | 2014-06-17 | 6518.9 | 2014-06-18 | 3259 | 2014-10-22 |  | 0 |  | 0 |  | 0 | 0 | 0 | 0 |  | 0 |  | 0 | 0 | 0 | 0 |  | 0 |  | 0 | 0 | 0 | 0 |  | 0 |  | 0 | 0 | 0 | 0
Monday | 2013-12-30 | 0:00 | 300 | 250 | 250 | 1106.7978 | 448.4709 | 938.552 | 563.64 | 64.64 | 924.352 | 729.7428 | 73 | 35.25 | 54.5317 | 0 | 2.8663 | 35.25 | 0 | 0 |  | 61.7737 | 35.25 |  | 35.25 | 35.25 |  | 32.5179 | 21.9674 | 32.5643 | 21.9674 | 54.5317 | 0 | 0 | 0 | 0 | 1164 | -303.8 | 0 | 0 | 11.704 | 10.3614 | 0 | 1.004 | 0 | 0 | 0 | 1040 | 1415 | 73 | 0 | 0 | 0 |  | 0 | 0 | 0 | 0 | 0 | 0 | 0 | 0 | 0 | 0 | 0 | 0 | 0 | 0 | 0 |  |  | 0 |  | 0 | 2.96 | 2.8663 | 0 | 0 | 0 | 0 | 0 | 2.96 | 2.8663 | 0 | 0 | 0 | 0 | 2.8663 | 0 | 2.8663 |  |  | 0 |  | 0 | 0 | 0 | 0 | 0 | 0 | 0 | 0 | 0 | 0 | 0 | 0 | 0 | 0 | 0 |  | 2.96 | 0 | 2.8663 | 0 | 2.96 | 14.664 | -0.464 | -3.164% | 1164 | -303.8 | -153.2022 | 0 | 0 | 0 | 0 | 0 | 0 | 0 | 0 |  | 2.8663 |  | 2.8663 |  | 2.5 |  | 0 | 51.2218 | 49.1469 |  |  | 41638 | 0 | 0 | 0 | 0 | 0 | 1.9386 | 0.9693 | 0.9693 | [8 empty] | #N/A | #N/A | #N/A | Yes | Yes | #N/A | #N/A |  |  |  |  | 49.1469 | 10.3614 | 2.8629 |  |  |  |  | 2014-07-07 | 2014-10-22 |  |  |  |  | n | 2014-02-21 | 2014-06-17 | 6518.9 | 2014-06-18 | 3259 | 2014-10-22 |  | 0 |  | 0 |  | 0 | 0 | 0 | 0 |  | 0 |  | 0 | 0 | 0 | 0 |  | 0 |  | 0 | 0 | 0 | 0 |  | 0 |  | 0 | 0 | 0 | 0
Tuesday | 2013-12-31 | 0:00 | 300 | 250 | 250 | 902.1856 | 316.2096 | 789.88 | 427.2496 | 64.64 | 775.68 | 594.8362 | 73 | 35.2 | 54.4544 | 0 | 2.8819 | 35.2 | 0 | 0 |  | 61.7581 | 35.2 |  | 35.2 | 35.2 |  | 32.5643 | 21.9674 | 32.6417 | 21.8127 | 54.4544 | 0 | 0 | 0 | 0 | 974 | -190 | 0 | 0 | 11.6 | 10.251 | 0 | 1 | 0 | 0 | 0 | 829 | 1185 | 73 | 0 | 0 | 0 |  | 0 | 0 | 0 | 0 | 0 | 0 | 0 | 0 | 0 | 0 | 0 | 0 | 0 | 0 | 0 |  |  | 0 |  | 0 | 2.98 | 2.8819 | 0 | 0 | 0 | 0 | 0 | 2.98 | 2.8819 | 0 | 0 | 0 | 0 | 2.8819 | 0 | 2.8819 |  |  | 0 |  | 0 | 0 | 0 | 0 | 0 | 0 | 0 | 0 | 0 | 0 | 0 | 0 | 0 | 0 | 0 |  | 2.98 | 0 | 2.8819 | 0 | 2.98 | 14.58 | -0.48 | -3.292% | 974 | -190 | -95.8144 | 0 | 0 | 0 | 0 | 0 | 0 | 0 | 0 |  | 2.8819 |  | 2.8819 |  | 2.5 |  | 0 | 47.2933 | 49.0629 |  |  | 41639 | 0 | 0 | 0 | 0 | 0 | -1.6616 | -0.83081 | -0.83081 | [8 empty] | #N/A | #N/A | #N/A | Yes | Yes | #N/A | #N/A |  |  |  |  | 49.0629 | 10.251 | 0.26815 |  |  |  |  | 2014-07-07 | 2014-10-22 |  |  |  |  | n | 2014-02-21 | 2014-06-17 | 6518.9 | 2014-06-18 | 3259 | 2014-10-22 |  | 0 |  | 0 |  | 0 | 0 | 0 | 0 |  | 0 |  | 0 | 0 | 0 | 0 |  | 0 |  | 0 | 0 | 0 | 0 |  | 0 |  | 0 | 0 | 0 | 0
Wednesday | 2014-01-01 | 0:00 | 300 | 250 | 250 | 944.5885 | 343.6188 | 757.46 | 416.1608 | 64.64 | 743.36 | 622.7936 | 73 | 35.15 | 54.377 | 0 | 4.9202 | 35.15 | 0 | 0 |  | 59.7198 | 35.15 |  | 35.15 | 35.15 |  | 32.6417 | 21.8127 | 32.5643 | 21.8127 | 54.377 | 0 | 0 | 0 | 0 | 878 | -96 | 0 | 0 | 9.198 | 8.1837 | 0 | 0.998 | 0 | 0 | 0 | 812 | 1135 | 73 | 0 | 0 | 0 |  | 0 | 0 | 0 | 0 | 0 | 0 | 0 | 0 | 0 | 0 | 0 | 0 | 0 | 0 | 0 |  |  | 0 |  | 0 | 2.5 | 2.495 | 0 | 0 | 0 | 0 | 0 | 2.5 | 2.495 | 0 | 0 | 0 | 0 | 2.495 | 0 | 2.495 |  |  | 0 |  | 0 | 2.43 | 2.4252 | 0 | 0 | 0 | 0 | 2.43 | 2.4252 | 0 | 0 | 0 | 2.4252 | 0 | 2.4252 |  | 4.93 | 0 | 4.9202 | 0 | 4.93 | 14.128 | -0.028 | -0.1982% | 878 | -96 | -48.4115 | 0 | 0 | 0 | 0 | 0 | 0 | 0 | 0 |  | 4.9202 |  | 4.9202 |  | 4.93 |  | 0 | 49.4608 | 50.1692 |  |  | 41640 | 0 | 0 | 0 | 0 | 0 | 1.6616 | 0.83081 | 0.83081 | [8 empty] | #N/A | #N/A | #N/A | Yes | Yes | #N/A | #N/A |  |  |  |  | 50.1692 | 8.1837 | 1.8878 |  |  |  |  | 2014-07-07 | 2014-10-22 |  |  |  |  | n | 2014-02-21 | 2014-06-17 | 6518.9 | 2014-06-18 | 3259 | 2014-10-22 |  | 0 |  | 0 |  | 0 | 0 | 0 | 0 |  | 0 |  | 0 | 0 | 0 | 0 |  | 0 |  | 0 | 0 | 0 | 0 |  | 0 |  | 0 | 0 | 0 | 0
Thursday | 2014-01-02 | 0:00 | 300 | 250 | 250 | 867.9743 | 294.0954 | 718.676 | 378.6696 | 64.64 | 704.576 | 572.2797 | 73 | 35.3 | 54.6091 | 0 | 6.1913 | 35.3 | 0 | 0 |  | 58.4487 | 35.3 |  | 35.3 | 35.3 |  | 32.5643 | 21.8127 | 32.6417 | 21.9674 | 54.6091 | 0 | 0 | 0 | 0 | 872 | -6 | 0 | 0 | 8.007 | 7.0015 | 0 | 1.007 | 0 | 0 | 0 | 754 | 1075 | 73 | 0 | 0 | 0 |  | 0 | 0 | 0 | 0 | 0 | 0 | 0 | 0 | 0 | 0 | 0 | 0 | 0 | 0 | 0 |  |  | 0 |  | 0 | 2.49 | 2.4905 | 0 | 0 | 0 | 0 | 0 | 2.49 | 2.4905 | 0 | 0 | 0 | 0 | 2.4905 | 0 | 2.4905 |  |  | 0 |  | 0 | 3.7 | 3.7008 | 0 | 0 | 0 | 0 | 3.7 | 3.7008 | 0 | 0 | 0 | 3.7008 | 0 | 3.7008 |  | 6.19 | 0 | 6.1913 | 0 | 6.19 | 14.197 | 0.003 | 0.02113% | 872 | -6 | -3.0257 | 0 | 0 | 0 | 0 | 0 | 0 | 0 | 0 |  | 6.1913 |  | 6.1913 |  | 6.2 |  | 0 | 50.7652 | 54.9926 |  |  | 41641 | 0 | 0 | 0 | 0 | 0 | -1.1077 | -0.55385 | -0.55385 | [8 empty] | #N/A | #N/A | #N/A | Yes | Yes | #N/A | #N/A |  |  |  |  | 54.9926 | 7.0015 | 2.7441 |  |  |  |  | 2014-07-07 | 2014-10-22 |  |  |  |  | n | 2014-02-21 | 2014-06-17 | 6518.9 | 2014-06-18 | 3259 | 2014-10-22 |  | 0 |  | 0 |  | 0 | 0 | 0 | 0 |  | 0 |  | 0 | 0 | 0 | 0 |  | 0 |  | 0 | 0 | 0 | 0 |  | 0 |  | 0 | 0 | 0 | 0
Friday | 2014-01-03 | 0:00 | 300 | 250 | 250 | 1238.4418 | 533.5656 | 867.448 | 433.0672 | 64.64 | 853.248 | 816.5393 | 73 | 35.15 | 54.377 | 0 | 6.1619 | 35.15 | 0 | 0 |  | 58.4781 | 35.15 |  | 35.15 | 35.15 |  | 32.6417 | 21.9674 | 32.5643 | 21.8127 | 54.377 | 0 | 0 | 0 | 0 | 1325 | 453 | 0 | 0 | 8 | 6.9458 | 0 | 1 | 0 | 0 | 0 | 838 | 1305 | 73 | 0 | 0 | 0 |  | 0 | 0 | 0 | 0 | 0 | 0 | 0 | 0 | 0 | 0 | 0 | 0 | 0 | 0 | 0 |  |  | 0 |  | 0 | 2.5 | 2.4806 | 0 | 0 | 0 | 0 | 0 | 2.5 | 2.4806 | 0 | 0 | 0 | 0 | 2.4806 | 0 | 2.4806 |  |  | 0 |  | 0 | 3.71 | 3.6813 | 0 | 0 | 0 | 0 | 3.71 | 3.6813 | 0 | 0 | 0 | 3.6813 | 0 | 3.6813 |  | 6.21 | 0 | 6.1619 | 0 | 6.21 | 14.21 | -0.11 | -0.7741% | 1325 | 453 | 228.4418 | 0 | 0 | 0 | 0 | 0 | 0 | 0 | 0 |  | 6.1619 |  | 6.1619 |  | 6.21 |  | 0 | 46.7884 | 54.8324 |  |  | 41642 | 0 | 0 | 0 | 0 | 0 | -4.1557 | -2.0778 | -2.0778 | [8 empty] | #N/A | #N/A | #N/A | No | No | #N/A | #N/A |  |  |  |  | 54.8324 | 6.9458 | 0.03269 |  |  |  |  | 2014-07-07 | 2014-10-22 |  |  |  |  | n | 2014-02-21 | 2014-06-17 | 6518.9 | 2014-06-18 | 3259 | 2014-10-22 |  | 0 |  | 0 |  | 0 | 0 | 0 | 0 |  | 0 |  | 0 | 0 | 0 | 0 |  | 0 |  | 0 | 0 | 0 | 0 |  | 0 |  | 0 | 0 | 0 | 0
Saturday | 2014-01-04 | 0:00 | 300 | 250 | 250 | 1097.6601 | 442.5643 | 796.244 | 435.5528 | 64.64 | 782.144 | 723.718 | 73 | 35.15 | 54.377 | 0 | 6.1133 | 35.15 | 0 | 0 |  | 58.5267 | 35.15 |  | 35.15 | 35.15 |  | 32.5643 | 21.8127 | 32.5643 | 21.8127 | 54.377 | 0 | 0 | 0 | 0 | 1479 | 154 | 0 | 0 | 8.1 | 7.0007 | 0 | 1 | 0 | 0 | 0 | 842 | 1195 | 73 | 0 | 0 | 0 |  | 0 | 0 | 0 | 0 | 0 | 0 | 0 | 0 | 0 | 0 | 0 | 0 | 0 | 0 | 0 |  |  | 0 |  | 0 | 2.49 | 2.4552 | 0 | 0 | 0 | 0 | 0 | 2.49 | 2.4552 | 0 | 0 | 0 | 0 | 2.4552 | 0 | 2.4552 |  |  | 0 |  | 0 | 3.71 | 3.6581 | 0 | 0 | 0 | 0 | 3.71 | 3.6581 | 0 | 0 | 0 | 3.6581 | 0 | 3.6581 |  | 6.2 | 0 | 6.1133 | 0 | 6.2 | 14.3 | -0.2 | -1.399% | 1479 | 154 | 77.6601 | 0 | 0 | 0 | 0 | 0 | 0 | 0 | 0 |  | 6.1133 |  | 6.1133 |  | 6.21 |  | 0 | 49.4165 | 51.0823 |  |  | 41643 | 0 | 0 | 0 | 0 | 0 | 1.6626 | 0.83131 | 0.83131 | [8 empty] | #N/A | #N/A | #N/A | No | No | #N/A | #N/A |  |  |  |  | 51.0823 | 7.0007 | 2.8327 |  |  |  |  | 2014-07-07 | 2014-10-22 |  |  |  |  | n | 2014-02-21 | 2014-06-17 | 6518.9 | 2014-06-18 | 3259 | 2014-10-22 |  | 0 |  | 0 |  | 0 | 0 | 0 | 0 |  | 0 |  | 0 | 0 | 0 | 0 |  | 0 |  | 0 | 0 | 0 | 0 |  | 0 |  | 0 | 0 | 0 | 0
Sunday | 2014-01-05 | 0:00 | 300 | 250 | 250 | 998.82 | 378.674 | 770.388 | 429.7352 | 64.64 | 756.288 | 658.55 | 73 | 34.7 | 53.6809 | 0 | 6.0947 | 34.7 | 0 | 0 |  | 58.5453 | 34.7 |  | 34.7 | 34.7 |  | 32.5643 | 21.8127 | 31.8682 | 21.8127 | 53.6809 | 0 | 0 | 0 | 0 | 1437 | -42 | 0 | 0 | 8.091 | 7.0248 | 0 | 0.991 | 0 | 0 | 0 | 833 | 1155 | 73 | 0 | 0 | 0 |  | 0 | 0 | 0 | 0 | 0 | 0 | 0 | 0 | 0 | 0 | 0 | 0 | 0 | 0 | 0 |  |  | 0 |  | 0 | 2.45 | 2.424 | 0 | 0 | 0 | 0 | 0 | 2.45 | 2.424 | 0 | 0 | 0 | 0 | 2.424 | 0 | 2.424 |  |  | 0 |  | 0 | 3.71 | 3.6707 | 0 | 0 | 0 | 0 | 3.71 | 3.6707 | 0 | 0 | 0 | 3.6707 | 0 | 3.6707 |  | 6.16 | 0 | 6.0947 | 0 | 6.16 | 14.251 | -0.151 | -1.06% | 1437 | -42 | -21.18 | 0 | 0 | 0 | 0 | 0 | 0 | 0 | 0 |  | 6.0947 |  | 6.0947 |  | 6.21 |  | 0 | 47.7394 | 48.5581 |  |  | 41644 | 0 | 0 | 0 | 0 | 0 | 2.6315 | 1.2465 | 1.385 | [8 empty] | #N/A | #N/A | #N/A | No | No | #N/A | #N/A |  |  |  |  | 48.5581 | 7.0248 | 0.68952 |  |  |  |  | 2014-07-07 | 2014-10-22 |  |  |  |  | n | 2014-02-21 | 2014-06-17 | 6518.9 | 2014-06-18 | 3259 | 2014-10-22 |  | 0 |  | 0 |  | 0 | 0 | 0 | 0 |  | 0 |  | 0 | 0 | 0 | 0 |  | 0 |  | 0 | 0 | 0 | 0 |  | 0 |  | 0 | 0 | 0 | 0
Monday | 2014-01-06 | 0:00 | 300 | 250 | 250 | 959.7075 | 353.3917 | 815.636 | 466.58 | 64.64 | 801.536 | 632.762 | 73 | 33.83 | 52.335 | 0 | 6.0648 | 33.83 | 0 | 0 |  | 58.5752 | 33.83 |  | 33.83 | 33.83 |  | 31.8682 | 21.8127 | 30.5223 | 21.8127 | 52.335 | 0 | 0 | 0 | 0 | 1158.8 | -278.2 | 0 | 0 | 8.095 | 7.0475 | 0 | 0.995 | 0 | 0 | 0 | 890 | 1225 | 73 | 0 | 0 | 0 |  | 0 | 0 | 0 | 0 | 0 | 0 | 0 | 0 | 0 | 0 | 0 | 0 | 0 | 0 | 0 |  |  | 0 |  | 0 | 2.4 | 2.3823 | 0 | 0 | 0 | 0 | 0 | 2.4 | 2.3823 | 0 | 0 | 0 | 0 | 2.3823 | 0 | 2.3823 |  |  | 0 |  | 0 | 3.71 | 3.6826 | 0 | 0 | 0 | 0 | 3.71 | 3.6826 | 0 | 0 | 0 | 3.6826 | 0 | 3.6826 |  | 6.11 | 0 | 6.0648 | 0 | 6.11 | 14.205 | -0.105 | -0.7392% | 1158.8 | -278.2 | -140.2925 | 0 | 0 | 0 | 0 | 0 | 0 | 0 | 0 |  | 6.0648 |  | 6.0648 |  | 6.21 |  | 0 | 49.6597 | 51.4961 |  |  | 41645 | 0 | 0 | 0 | 0 | 0 | 1.523 | 0.83074 | 0.69226 | [8 empty] | #N/A | #N/A | #N/A | No | No | #N/A | #N/A |  |  |  |  | 51.4961 | 7.0475 | 1.4533 |  |  |  |  | 2014-07-07 | 2014-10-22 |  |  |  |  | n | 2014-02-21 | 2014-06-17 | 6518.9 | 2014-06-18 | 3259 | 2014-10-22 |  | 0 |  | 0 |  | 0 | 0 | 0 | 0 |  | 0 |  | 0 | 0 | 0 | 0 |  | 0 |  | 0 | 0 | 0 | 0 |  | 0 |  | 0 | 0 | 0 | 0
Tuesday | 2014-01-07 | 0:00 | 300 | 250 | 250 | 875.411 | 298.9025 | 847.956 | 449.7736 | 64.64 | 833.856 | 577.183 | 73 | 33.87 | 52.3969 | 0 | 6.1679 | 33.87 | 0 | 0 |  | 58.4721 | 33.87 |  | 33.87 | 33.87 |  | 30.5223 | 21.8127 | 30.4295 | 21.9674 | 52.3969 | 0 | 0 | 0 | 0 | 792.76 | -366.04 | 0 | 0 | 8.1 | 7.0405 | 0 | 1 | 0 | 0 | 0 | 864 | 1275 | 73 | 0 | 0 | 0 |  | 0 | 0 | 0 | 0 | 0 | 0 | 0 | 0 | 0 | 0 | 0 | 0 | 0 | 0 | 0 |  |  | 0 |  | 0 | 2.51 | 2.489 | 0 | 0 | 0 | 0 | 0 | 2.51 | 2.489 | 0 | 0 | 0 | 0 | 2.489 | 0 | 2.489 |  |  | 0 |  | 0 | 3.71 | 3.6789 | 0 | 0 | 0 | 0 | 3.71 | 3.6789 | 0 | 0 | 0 | 3.6789 | 0 | 3.6789 |  | 6.22 | 0 | 6.1679 | 0 | 6.22 | 14.32 | -0.12 | -0.838% | 792.76 | -366.04 | -184.589 | 0 | 0 | 0 | 0 | 0 | 0 | 0 | 0 |  | 6.1679 |  | 6.1679 |  | 6.21 |  | 0 | 49.9639 | 53.4562 |  |  | 41646 | 0 | 0 | 0 | 0 | 0 | 0.27687 | 0.13843 | 0.13843 | [8 empty] | #N/A | #N/A | #N/A | No | No | #N/A | #N/A |  |  |  |  | 53.4562 | 7.0405 | 2.5711 |  |  |  |  | 2014-07-07 | 2014-10-22 |  |  |  |  | n | 2014-02-21 | 2014-06-17 | 6518.9 | 2014-06-18 | 3259 | 2014-10-22 |  | 0 |  | 0 |  | 0 | 0 | 0 | 0 |  | 0 |  | 0 | 0 | 0 | 0 |  | 0 |  | 0 | 0 | 0 | 0 |  | 0 |  | 0 | 0 | 0 | 0
Wednesday | 2014-01-08 | 0:00 | 300 | 250 | 250 | 941.0353 | 341.322 | 815.736 | 422.0784 | 64.64 | 801.536 | 620.4509 | 73 | 33.78 | 52.2577 | 0 | 5.9765 | 33.78 | 0 | 0 |  | 58.6635 | 33.78 |  | 33.78 | 33.78 |  | 30.4295 | 21.9674 | 30.6306 | 21.6271 | 52.2577 | 0 | 0 | 0 | 0 | 773 | -19.76 | 0 | 0 | 8.102 | 7.0137 | 0 | 1.002 | 0 | 0 | 0 | 821 | 1225 | 73 | 0 | 0 | 0 |  | 0 | 0 | 0 | 0 | 0 | 0 | 0 | 0 | 0 | 0 | 0 | 0 | 0 | 0 | 0 |  |  | 0 |  | 0 | 2.34 | 2.3116 | 0 | 0 | 0 | 0 | 0 | 2.34 | 2.3116 | 0 | 0 | 0 | 0 | 2.3116 | 0 | 2.3116 |  |  | 0 |  | 0 | 3.71 | 3.6649 | 0 | 0 | 0 | 0 | 3.71 | 3.6649 | 0 | 0 | 0 | 3.6649 | 0 | 3.6649 |  | 6.05 | 0 | 5.9765 | 0 | 6.05 | 14.152 | -0.172 | -1.215% | 773 | -19.76 | -9.9647 | 0 | 0 | 0 | 0 | 0 | 0 | 0 | 0 |  | 5.9765 |  | 5.9765 |  | 6.21 |  | 0 | 46.4172 | 53.2993 |  |  | 41647 | 0 | 0 | 0 | 0 | 0 | -3.3233 | -1.6616 | -1.6616 | [8 empty] | #N/A | #N/A | #N/A | No | No | #N/A | #N/A |  |  |  |  | 53.2993 | 7.0137 | 0 |  |  |  |  | 2014-07-07 | 2014-10-22 |  |  |  |  | n | 2014-02-21 | 2014-06-17 | 6518.9 | 2014-06-18 | 3259 | 2014-10-22 |  | 0 |  | 0 |  | 0 | 0 | 0 | 0 |  | 0 |  | 0 | 0 | 0 | 0 |  | 0 |  | 0 | 0 | 0 | 0 |  | 0 |  | 0 | 0 | 0 | 0
Thursday | 2014-01-09 | 0:00 | 300 | 250 | 250 | 1389.8941 | 631.4643 | 1132.252 | 673.308 | 64.64 | 1118.272 | 916.3961 | 73 | 33.82 | 52.3195 | 0 | 5.8591 | 33.82 | 0 | 0 |  | 58.7809 | 33.82 |  | 33.82 | 33.82 |  | 30.6306 | 21.6271 | 30.6306 | 21.6889 | 52.3195 | 0 | 0 | 0 | 0 | 911.6 | 138.6 | 0 | 0 | 8.204 | 7.1622 | 0 | 1.004 | 0 | 0 | 0 | 1210 | 1715 | 73 | 0 | 0 | 0 |  | 0 | 0 | 0 | 0 | 0 | 0 | 0 | 0 | 0 | 0 | 0 | 0 | 0 | 0 | 0 |  |  | 0 |  | 0 | 2.19 | 2.1785 | 0 | 0 | 0 | 0 | 0 | 2.19 | 2.1785 | 0 | 0 | 0 | 0 | 2.1785 | 0 | 2.1785 |  |  | 0 |  | 0 | 3.7 | 3.6806 | 0 | 0 | 0 | 0 | 3.7 | 3.6806 | 0 | 0 | 0 | 3.6806 | 0 | 3.6806 |  | 5.89 | 0 | 5.8591 | 0 | 5.89 | 14.094 | -0.074 | -0.525% | 911.6 | 138.6 | 69.8941 | 0 | 0 | 0 | 0 | 0 | 0 | 0 | 0 |  | 5.8591 |  | 5.8591 |  | 6.2 |  | 0 | 48.1039 | 53.3396 |  |  | 41648 | 0 | 0 | 0 | 0 | 0 | -2.2165 | -1.1083 | -1.1083 | [8 empty] | #N/A | #N/A | #N/A | No | No | #N/A | #N/A |  |  |  |  | 53.3396 | 7.1622 | 2.4371 |  |  |  |  | 2014-07-07 | 2014-10-22 |  |  |  |  | n | 2014-02-21 | 2014-06-17 | 6518.9 | 2014-06-18 | 3259 | 2014-10-22 |  | 0 |  | 0 |  | 0 | 0 | 0 | 0 |  | 0 |  | 0 | 0 | 0 | 0 |  | 0 |  | 0 | 0 | 0 | 0 |  | 0 |  | 0 | 0 | 0 | 0
Friday | 2014-01-10 | 0:00 | 300 | 250 | 250 | 2398.8603 | 1283.6601 | 1875.652 | 1339.14 | 64.64 | 1861.632 | 1581.6358 | 73 | 38.67 | 59.8225 | 0 | 7.0503 | 38.67 | 0 | 0 |  | 57.5897 | 38.67 |  | 38.67 | 38.67 |  | 30.6306 | 21.6889 | 30.4295 | 29.393 | 59.8225 | 0 | 0 | 0 | 0 | 949 | 37.4 | 0 | 0 | 12 | 10.9539 | 0 | 1 | 0 | 0 | 0 | 2240 | 2865 | 73 | 0 | 0 | 0 |  | 0 | 0 | 0 | 0 | 0 | 0 | 0 | 0 | 0 | 0 | 0 | 0 | 0 | 0 | 0 |  |  | 0 |  | 0 | 2.49 | 2.4796 | 0 | 0 | 0 | 0 | 0 | 2.49 | 2.4796 | 0 | 0 | 0 | 0 | 2.4796 | 0 | 2.4796 |  |  | 0 |  | 0 | 4.59 | 4.5708 | 0 | 0 | 0 | 0 | 4.59 | 4.5708 | 0 | 0 | 0 | 4.5708 | 0 | 4.5708 |  | 7.08 | 0 | 7.0503 | 0 | 7.08 | 19.08 | -0.08 | -0.4193% | 949 | 37.4 | 18.8603 | 0 | 0 | 0 | 0 | 0 | 0 | 0 | 0 |  | 7.0503 |  | 7.0503 |  | 7.09 |  | 0 | 47.7208 | 53.3527 |  |  | 41649 | 0 | 0 | 0 | 0 | 0 | -0.96999 | -0.55429 | -0.4157 | [8 empty] | #N/A | #N/A | #N/A | No | No | #N/A | #N/A |  |  |  |  | 53.3527 | 10.9539 | 1.3842 |  |  |  |  | 2014-07-07 | 2014-10-22 |  |  |  |  | n | 2014-02-21 | 2014-06-17 | 6518.9 | 2014-06-18 | 3259 | 2014-10-22 |  | 0 |  | 0 |  | 0 | 0 | 0 | 0 |  | 0 |  | 0 | 0 | 0 | 0 |  | 0 |  | 0 | 0 | 0 | 0 |  | 0 |  | 0 | 0 | 0 | 0
Saturday | 2014-01-11 | 0:00 | 300 | 250 | 250 | 2495.643 | 1346.2204 | 2158.584 | 1415.224 | 64.64 | 2139.584 | 1645.4473 | 73 | 44.13 | 68.2691 | 0 | 7.9228 | 44.13 | 0 | 0 |  | 56.7172 | 44.13 |  | 44.13 | 44.13 |  | 30.4295 | 29.393 | 28.3565 | 39.9126 | 68.2691 | 0 | 0 | 0 | 0 | 1099 | 150 | 0 | 0 | 17.6 | 16.8614 | 0 | 1 | 0 | 0 | 0 | 2350 | 3295 | 73 | 0 | 0 | 0 |  | 0 | 0 | 0 | 0 | 0 | 0 | 0 | 0 | 0 | 0 | 0 | 0 | 0 | 0 | 0 |  |  | 0 |  | 0 | 2.5 | 2.5394 | 0 | 0 | 0 | 0 | 0 | 2.5 | 2.5394 | 0 | 0 | 0 | 0 | 2.5394 | 0 | 2.5394 |  |  | 0 |  | 0 | 5.3 | 5.3835 | 0 | 0 | 0 | 0 | 5.3 | 5.3835 | 0 | 0 | 0 | 5.3835 | 0 | 5.3835 |  | 7.8 | 0 | 7.9228 | 0 | 7.8 | 25.4 | 0.4 | 1.575% | 1099 | 150 | 75.643 | 0 | 0 | 0 | 0 | 0 | 0 | 0 | 0 |  | 7.9228 |  | 7.9228 |  | 7.8 |  | 0 | 47.2665 | 54.1793 |  |  | 41650 | 0 | 0 | 0 | 0 | 0 | -2.2177 | -1.1089 | -1.1088 | [8 empty] | #N/A | #N/A | #N/A | No | No | #N/A | #N/A |  |  |  |  | 54.1793 | 16.8614 | 1.6341 |  |  |  |  | 2014-07-07 | 2014-10-22 |  |  |  |  | n | 2014-02-21 | 2014-06-17 | 6518.9 | 2014-06-18 | 3259 | 2014-10-22 |  | 0 |  | 0 |  | 0 | 0 | 0 | 0 |  | 0 |  | 0 | 0 | 0 | 0 |  | 0 |  | 0 | 0 | 0 | 0 |  | 0 |  | 0 | 0 | 0 | 0
Sunday | 2014-01-12 | 0:00 | 300 | 250 | 250 | 3260.8926 | 1840.8778 | 2158.92 | 1518.984 | 64.64 | 2133.12 | 2149.9978 | 73 | 44.3 | 68.5321 | 0 | 8.0829 | 44.3 | 0 | 0 |  | 56.5571 | 44.3 |  | 44.3 | 44.3 |  | 28.3565 | 39.9126 | 23.6691 | 44.863 | 68.5321 | 0 | 0 | 0 | 0 | 2310.4 | 1211.4 | 0 | 0 | 20.806 | 19.9057 | 0 | 1.006 | 0 | 0 | 0 | 2500 | 3285 | 73 | 0 | 0 | 0 |  | 0 | 0 | 0 | 0 | 0 | 0 | 0 | 0 | 0 | 0 | 0 | 0 | 0 | 0 | 0 |  |  | 0 |  | 0 | 2.5 | 2.5133 | 0 | 0 | 0 | 0 | 0 | 2.5 | 2.5133 | 0 | 0 | 0 | 0 | 2.5133 | 0 | 2.5133 |  |  | 0 |  | 0 | 5.54 | 5.5696 | 0 | 0 | 0 | 0 | 5.54 | 5.5696 | 0 | 0 | 0 | 5.5696 | 0 | 5.5696 |  | 8.04 | 0 | 8.0829 | 0 | 8.04 | 28.846 | 0.154 | 0.5339% | 2310.4 | 1211.4 | 610.8926 | 0 | 0 | 0 | 0 | 0 | 0 | 0 | 0 |  | 8.0829 |  | 8.0829 |  | 8.04 |  | 0 | 52.0679 | 54.3305 |  |  | 41651 | 0 | 0 | 0 | 0 | 0 | 3.4648 | 1.8017 | 1.6631 | [8 empty] | #N/A | #N/A | #N/A | No | No | #N/A | #N/A |  |  |  |  | 54.3305 | 19.9057 | 1.6596 |  |  |  |  | 2014-07-07 | 2014-10-22 |  |  |  |  | n | 2014-02-21 | 2014-06-17 | 6518.9 | 2014-06-18 | 3259 | 2014-10-22 |  | 0 |  | 0 |  | 0 | 0 | 0 | 0 |  | 0 |  | 0 | 0 | 0 | 0 |  | 0 |  | 0 | 0 | 0 | 0 |  | 0 |  | 0 | 0 | 0 | 0
Monday | 2014-01-13 | 0:00 | 300 | 250 | 250 | 5309.0519 | 3164.808 | 3293.32 | 2485.32 | 64.64 | 3264.32 | 3500.4066 | 73 | 44.2 | 68.3774 | 0 | 7.9799 | 44.2 | 0 | 0 |  | 56.6601 | 44.2 |  | 44.2 | 44.2 |  | 23.6691 | 44.863 | 30.7853 | 37.5921 | 68.3774 | 0 | 0 | 0 | 0 | 4212.2 | 1901.8 | 0 | 0 | 16.3 | 15.3189 | 0 | 1 | 0 | 0 | 0 | 3990 | 5035 | 73 | 0 | 0 | 0 |  | 0 | 0 | 0 | 0 | 0 | 0 | 0 | 0 | 0 | 0 | 0 | 0 | 0 | 0 | 0 |  |  | 0 |  | 0 | 2.5 | 2.5031 | 0 | 0 | 0 | 0 | 0 | 2.5 | 2.5031 | 0 | 0 | 0 | 0 | 2.5031 | 0 | 2.5031 |  |  | 0 |  | 0 | 5.47 | 5.4768 | 0 | 0 | 0 | 0 | 5.47 | 5.4768 | 0 | 0 | 0 | 5.4768 | 0 | 5.4768 |  | 7.97 | 0 | 7.9799 | 0 | 7.97 | 24.27 | 0.03 | 0.1236% | 4212.2 | 1901.8 | 959.0519 | 0 | 0 | 0 | 0 | 0 | 0 | 0 | 0 |  | 7.9799 |  | 7.9799 |  | 7.97 |  | 0 | 47.2502 | 54.2149 |  |  | 41652 | 0 | 0 | 0 | 0 | 0 | -1.6629 | -0.83143 | -0.83143 | [8 empty] | #N/A | #N/A | #N/A | No | No | #N/A | #N/A |  |  |  |  | 54.2149 | 15.3189 | 1.3715 |  |  |  |  | 2014-07-07 | 2014-10-22 |  |  |  |  | n | 2014-02-21 | 2014-06-17 | 6518.9 | 2014-06-18 | 3259 | 2014-10-22 |  | 0 |  | 0 |  | 0 | 0 | 0 | 0 |  | 0 |  | 0 | 0 | 0 | 0 |  | 0 |  | 0 | 0 | 0 | 0 |  | 0 |  | 0 | 0 | 0 | 0
Tuesday | 2014-01-14 | 0:00 | 300 | 250 | 250 | 3660.1916 | 2098.9847 | 3107.628 | 2234.988 | 64.64 | 3083.328 | 2413.2668 | 73 | 43.8 | 67.7586 | 0 | 7.9913 | 43.8 | 0 | 0 |  | 56.6487 | 43.8 |  | 43.8 | 43.8 |  | 30.7853 | 37.5921 | 30.4759 | 37.2827 | 67.7586 | 0 | 0 | 0 | 0 | 3697 | -515.2 | 0 | 0 | 16.106 | 15.1025 | 0 | 1.006 | 0 | 0 | 0 | 3610 | 4755 | 73 | 0 | 0 | 0 |  | 0 | 0 | 0 | 0 | 0 | 0 | 0 | 0 | 0 | 0 | 0 | 0 | 0 | 0 | 0 |  |  | 0 |  | 0 | 2.5 | 2.5004 | 0 | 0 | 0 | 0 | 0 | 2.5 | 2.5004 | 0 | 0 | 0 | 0 | 2.5004 | 0 | 2.5004 |  |  | 0 |  | 0 | 5.49 | 5.4909 | 0 | 0 | 0 | 0 | 5.49 | 5.4909 | 0 | 0 | 0 | 5.4909 | 0 | 5.4909 |  | 7.99 | 0 | 7.9913 | 0 | 7.99 | 24.096 | 0.004 | 0.0166% | 3697 | -515.2 | -259.8084 | 0 | 0 | 0 | 0 | 0 | 0 | 0 | 0 |  | 7.9913 |  | 7.9913 |  | 7.99 |  | 0 | 47.1471 | 50.6977 |  |  | 41653 | 0 | 0 | 0 | 0 | 0 | 1.94 | 0.96998 | 0.96998 | [8 empty] | #N/A | #N/A | #N/A | No | No | #N/A | #N/A |  |  |  |  | 50.6977 | 15.1025 | 1.3966 |  |  |  |  | 2014-07-07 | 2014-10-22 |  |  |  |  | n | 2014-02-21 | 2014-06-17 | 6518.9 | 2014-06-18 | 3259 | 2014-10-22 |  | 0 |  | 0 |  | 0 | 0 | 0 | 0 |  | 0 |  | 0 | 0 | 0 | 0 |  | 0 |  | 0 | 0 | 0 | 0 |  | 0 |  | 0 | 0 | 0 | 0
Wednesday | 2014-01-15 | 0:00 | 300 | 250 | 250 | 2373.2375 | 1267.0975 | 2467.492 | 1743.524 | 64.64 | 2443.392 | 1564.7419 | 73 | 43.9 | 67.9133 | 0 | 7.9933 | 43.9 | 0 | 0 |  | 56.6467 | 43.9 |  | 43.9 | 43.9 |  | 30.4759 | 37.2827 | 30.6306 | 37.2827 | 67.9133 | 0 | 0 | 0 | 0 | 2236 | -1461 | 0 | 0 | 16.1 | 15.1063 | 0 | 1 | 0 | 0 | 0 | 2850 | 3765 | 73 | 0 | 0 | 0 |  | 0 | 0 | 0 | 0 | 0 | 0 | 0 | 0 | 0 | 0 | 0 | 0 | 0 | 0 | 0 |  |  | 0 |  | 0 | 2.5 | 2.501 | 0 | 0 | 0 | 0 | 0 | 2.5 | 2.501 | 0 | 0 | 0 | 0 | 2.501 | 0 | 2.501 |  |  | 0 |  | 0 | 5.49 | 5.4923 | 0 | 0 | 0 | 0 | 5.49 | 5.4923 | 0 | 0 | 0 | 5.4923 | 0 | 5.4923 |  | 7.99 | 0 | 7.9933 | 0 | 7.99 | 24.09 | 0.01 | 0.04151% | 2236 | -1461 | -736.7625 | 0 | 0 | 0 | 0 | 0 | 0 | 0 | 0 |  | 7.9933 |  | 7.9933 |  | 7.99 |  | 0 | 51.5 | 52.0088 |  |  | 41654 | 0 | 0 | 0 | 0 | 0 | 4.8471 | 2.3544 | 2.4928 | [8 empty] | #N/A | #N/A | #N/A | No | No | #N/A | #N/A |  |  |  |  | 52.0088 | 15.1063 | 1.4359 |  |  |  |  | 2014-07-07 | 2014-10-22 |  |  |  |  | n | 2014-02-21 | 2014-06-17 | 6518.9 | 2014-06-18 | 3259 | 2014-10-22 |  | 0 |  | 0 |  | 0 | 0 | 0 | 0 |  | 0 |  | 0 | 0 | 0 | 0 |  | 0 |  | 0 | 0 | 0 | 0 |  | 0 |  | 0 | 0 | 0 | 0
Thursday | 2014-01-16 | 0:00 | 300 | 250 | 250 | 1726.9592 | 849.3432 | 1704.74 | 1148.836 | 64.64 | 1680.64 | 1138.6325 | 73 | 43.91 | 67.9288 | 0 | 7.9784 | 43.91 | 0 | 0 |  | 56.6616 | 43.91 |  | 43.91 | 43.91 |  | 30.6306 | 37.2827 | 30.7853 | 37.1435 | 67.9288 | 0 | 0 | 0 | 0 | 1456.6 | -779.4 | 0 | 0 | 16.095 | 15.0405 | 0 | 0.995 | 0 | 0 | 0 | 1930 | 2585 | 73 | 0 | 0 | 0 |  | 0 | 0 | 0 | 0 | 0 | 0 | 0 | 0 | 0 | 0 | 0 | 0 | 0 | 0 | 0 |  |  | 0 |  | 0 | 2.5 | 2.4901 | 0 | 0 | 0 | 0 | 0 | 2.5 | 2.4901 | 0 | 0 | 0 | 0 | 2.4901 | 0 | 2.4901 |  |  | 0 |  | 0 | 5.51 | 5.4883 | 0 | 0 | 0 | 0 | 5.51 | 5.4883 | 0 | 0 | 0 | 5.4883 | 0 | 5.4883 |  | 8.01 | 0 | 7.9784 | 0 | 8.01 | 24.105 | -0.095 | -0.3941% | 1456.6 | -779.4 | -393.0408 | 0 | 0 | 0 | 0 | 0 | 0 | 0 | 0 |  | 7.9784 |  | 7.9784 |  | 8.01 |  | 0 | 51.2591 | 57.0152 |  |  | 41655 | 0 | 0 | 0 | 0 | 0 | -0.41531 | -0.13844 | -0.27687 | [8 empty] | #N/A | #N/A | #N/A | No | No | #N/A | #N/A |  |  |  |  | 57.0152 | 15.0405 | 1.4039 |  |  |  |  | 2014-07-07 | 2014-10-22 |  |  |  |  | n | 2014-02-21 | 2014-06-17 | 6518.9 | 2014-06-18 | 3259 | 2014-10-22 |  | 0 |  | 0 |  | 0 | 0 | 0 | 0 |  | 0 |  | 0 | 0 | 0 | 0 |  | 0 |  | 0 | 0 | 0 | 0 |  | 0 |  | 0 | 0 | 0 | 0
Friday | 2014-01-17 | 0:00 | 300 | 250 | 250 | 1504.236 | 705.375 | 1206.922 | 728.586 | 64.64 | 1182.912 | 991.7849 | 73 | 43.69 | 67.5884 | 0 | 8.01 | 43.69 | 0 | 0 |  | 56.63 | 43.69 |  | 43.69 | 43.69 |  | 30.7853 | 37.1435 | 30.3212 | 37.2672 | 67.5884 | 0 | 0 | 0 | 0 | 1465 | 8.4 | 0 | 0 | 16.1 | 15.0812 | 0 | 1 | 0 | 0 | 0 | 1280 | 1815 | 73 | 0 | 0 | 0 |  | 0 | 0 | 0 | 0 | 0 | 0 | 0 | 0 | 0 | 0 | 0 | 0 | 0 | 0 | 0 |  |  | 0 |  | 0 | 2.5 | 2.4969 | 0 | 0 | 0 | 0 | 0 | 2.5 | 2.4969 | 0 | 0 | 0 | 0 | 2.4969 | 0 | 2.4969 |  |  | 0 |  | 0 | 5.52 | 5.5131 | 0 | 0 | 0 | 0 | 5.52 | 5.5131 | 0 | 0 | 0 | 5.5131 | 0 | 5.5131 |  | 8.02 | 0 | 8.01 | 0 | 8.02 | 24.12 | -0.03 | -0.1244% | 1465 | 8.4 | 4.236 | 0 | 0 | 0 | 0 | 0 | 0 | 0 | 0 |  | 8.01 |  | 8.01 |  | 8.02 |  | 0 | 52.1551 | 57.5241 |  |  | 41656 | 0 | 0 | 0 | 0 | 0 | -0.13845 | 0 | -0.13845 | [8 empty] | #N/A | #N/A | #N/A | No | No | #N/A | #N/A |  |  |  |  | 57.5241 | 15.0812 | 1.4698 |  |  |  |  | 2014-07-07 | 2014-10-22 |  |  |  |  | n | 2014-02-21 | 2014-06-17 | 6518.9 | 2014-06-18 | 3259 | 2014-10-22 |  | 0 |  | 0 |  | 0 | 0 | 0 | 0 |  | 0 |  | 0 | 0 | 0 | 0 |  | 0 |  | 0 | 0 | 0 | 0 |  | 0 |  | 0 | 0 | 0 | 0
Saturday | 2014-01-18 | 0:00 | 300 | 250 | 250 | 1529.2486 | 721.5431 | 1168.218 | 722.202 | 64.64 | 1144.128 | 1008.2764 | 73 | 43.69 | 67.5884 | 0 | 8.0034 | 43.69 | 0 | 0 |  | 56.6366 | 43.69 |  | 43.69 | 43.69 |  | 30.3212 | 37.2672 | 30.3212 | 37.2672 | 67.5884 | 0 | 0 | 0 | 0 | 1523 | 58 | 0 | 0 | 16.1 | 15.0875 | 0 | 1 | 0 | 0 | 0 | 1270 | 1755 | 73 | 0 | 0 | 0 |  | 0 | 0 | 0 | 0 | 0 | 0 | 0 | 0 | 0 | 0 | 0 | 0 | 0 | 0 | 0 |  |  | 0 |  | 0 | 2.49 | 2.4879 | 0 | 0 | 0 | 0 | 0 | 2.49 | 2.4879 | 0 | 0 | 0 | 0 | 2.4879 | 0 | 2.4879 |  |  | 0 |  | 0 | 5.52 | 5.5154 | 0 | 0 | 0 | 0 | 5.52 | 5.5154 | 0 | 0 | 0 | 5.5154 | 0 | 5.5154 |  | 8.01 | 0 | 8.0034 | 0 | 8.01 | 24.11 | -0.02 | -0.08295% | 1523 | 58 | 29.2486 | 0 | 0 | 0 | 0 | 0 | 0 | 0 | 0 |  | 8.0034 |  | 8.0034 |  | 8.02 |  | 0 | 52.0881 | 57.4236 |  |  | 41657 | 0 | 0 | 0 | 0 | 0 | 0.13845 | 0 | 0.13845 | [8 empty] | #N/A | #N/A | #N/A | No | No | #N/A | #N/A |  |  |  |  | 57.4236 | 15.0875 | 1.782 |  |  |  |  | 2014-07-07 | 2014-10-22 |  |  |  |  | n | 2014-02-21 | 2014-06-17 | 6518.9 | 2014-06-18 | 3259 | 2014-10-22 |  | 0 |  | 0 |  | 0 | 0 | 0 | 0 |  | 0 |  | 0 | 0 | 0 | 0 |  | 0 |  | 0 | 0 | 0 | 0 |  | 0 |  | 0 | 0 | 0 | 0
Sunday | 2014-01-19 | 0:00 | 300 | 250 | 250 | 1342.9198 | 601.1002 | 1129.434 | 696.346 | 64.64 | 1105.344 | 885.4246 | 73 | 43.58 | 67.4183 | 0 | 8.3531 | 43.58 | 0 | 0 |  | 56.2869 | 43.58 |  | 43.58 | 43.58 |  | 30.3212 | 37.2672 | 30.1356 | 37.2827 | 67.4183 | 0 | 0 | 0 | 0 | 1271 | -252 | 0 | 0 | 15.1 | 15.7469 | 0 | 0 | 0 | 0 | 0 | 1230 | 1695 | 73 | 0 | 0 | 0 |  | 0 | 0 | 0 | 0 | 0 | 0 | 0 | 0 | 0 | 0 | 0 | 0 | 0 | 0 | 0 |  |  | 0 |  | 0 | 2.5 | 2.6071 | 0 | 0 | 0 | 0 | 0 | 2.5 | 2.6071 | 0 | 0 | 0 | 0 | 2.6071 | 0 | 2.6071 |  |  | 0 |  | 0 | 5.51 | 5.746 | 0 | 0 | 0 | 0 | 5.51 | 5.746 | 0 | 0 | 0 | 5.746 | 0 | 5.746 |  | 8.01 | 0 | 8.3531 | 0 | 8.01 | 23.11 | 0.99 | 4.284% | 1271 | -252 | -127.0802 | 0 | 0 | 0 | 0 | 0 | 0 | 0 | 0 |  | 8.3531 |  | 8.3531 |  | 8.01 |  | 0 | 48.2702 | 57.2781 |  |  | 41658 | 0 | 0 | 0 | 0 | 0 | -1.3846 | -0.6923 | -0.6923 | [8 empty] | #N/A | #N/A | #N/A | No | No | #N/A | #N/A |  |  |  |  | 57.2781 | 15.7469 | 1.6269 |  |  |  |  | 2014-07-07 | 2014-10-22 |  |  |  |  | n | 2014-02-21 | 2014-06-17 | 6518.9 | 2014-06-18 | 3259 | 2014-10-22 |  | 0 |  | 0 |  | 0 | 0 | 0 | 0 |  | 0 |  | 0 | 0 | 0 | 0 |  | 0 |  | 0 | 0 | 0 | 0 |  | 0 |  | 0 | 0 | 0 | 0
Monday | 2014-01-20 | 0:00 | 300 | 250 | 250 | 1107.055 | 448.6371 | 1058.34 | 605.86 | 64.64 | 1034.24 | 729.9123 | 73 | 43.62 | 67.4801 | 0 | 8.0134 | 43.62 | 0 | 0 |  | 56.6266 | 43.62 |  | 43.62 | 43.62 |  | 30.1356 | 37.2827 | 30.0427 | 37.4374 | 67.4801 | 0 | 0 | 0 | 0 | 828.9 | -442.1 | 0 | 0 | 16.2 | 15.1874 | 0 | 1 | 0 | 0 | 0 | 1090 | 1585 | 73 | 0 | 0 | 0 |  | 0 | 0 | 0 | 0 | 0 | 0 | 0 | 0 | 0 | 0 | 0 | 0 | 0 | 0 | 0 |  |  | 0 |  | 0 | 2.5 | 2.4979 | 0 | 0 | 0 | 0 | 0 | 2.5 | 2.4979 | 0 | 0 | 0 | 0 | 2.4979 | 0 | 2.4979 |  |  | 0 |  | 0 | 5.52 | 5.5154 | 0 | 0 | 0 | 0 | 5.52 | 5.5154 | 0 | 0 | 0 | 5.5154 | 0 | 5.5154 |  | 8.02 | 0 | 8.0134 | 0 | 8.02 | 24.22 | -0.02 | -0.08258% | 828.9 | -442.1 | -222.945 | 0 | 0 | 0 | 0 | 0 | 0 | 0 | 0 |  | 8.0134 |  | 8.0134 |  | 8.02 |  | 0 | 51.308 | 57.3026 |  |  | 41659 | 0 | 0 | 0 | 0 | 0 | -0.83091 | -0.41545 | -0.41545 | [8 empty] | #N/A | #N/A | #N/A | No | No | #N/A | #N/A |  |  |  |  | 57.3026 | 15.1874 | 1.5567 |  |  |  |  | 2014-07-07 | 2014-10-22 |  |  |  |  | n | 2014-02-21 | 2014-06-17 | 6518.9 | 2014-06-18 | 3259 | 2014-10-22 |  | 0 |  | 0 |  | 0 | 0 | 0 | 0 |  | 0 |  | 0 | 0 | 0 | 0 |  | 0 |  | 0 | 0 | 0 | 0 |  | 0 |  | 0 | 0 | 0 | 0
Tuesday | 2014-01-21 | 0:00 | 300 | 250 | 250 | 995.8346 | 376.7443 | 845.128 | 496.072 | 64.64 | 820.928 | 656.5816 | 73 | 39.9 | 61.7253 | 0 | 7.2302 | 39.9 | 0 | 0 |  | 57.4098 | 39.9 |  | 39.9 | 39.9 |  | 30.0427 | 37.4374 | 30.1665 | 31.5588 | 61.7253 | 0 | 0 | 0 | 0 | 662 | -166.9 | 0 | 0 | 13.206 | 12.1666 | 0 | 1.006 | 0 | 0 | 0 | 920 | 1255 | 73 | 0 | 0 | 0 |  | 0 | 0 | 0 | 0 | 0 | 0 | 0 | 0 | 0 | 0 | 0 | 0 | 0 | 0 | 0 |  |  | 0 |  | 0 | 2.5 | 2.4932 | 0 | 0 | 0 | 0 | 0 | 2.5 | 2.4932 | 0 | 0 | 0 | 0 | 2.4932 | 0 | 2.4932 |  |  | 0 |  | 0 | 4.75 | 4.737 | 0 | 0 | 0 | 0 | 4.75 | 4.737 | 0 | 0 | 0 | 4.737 | 0 | 4.737 |  | 7.25 | 0 | 7.2302 | 0 | 7.25 | 20.456 | -0.056 | -0.2738% | 662 | -166.9 | -84.1654 | 0 | 0 | 0 | 0 | 0 | 0 | 0 | 0 |  | 7.2302 |  | 7.2302 |  | 7.25 |  | 0 | 49.7118 | 56.0184 |  |  | 41660 | 0 | 0 | 0 | 0 | 0 | -0.41563 | -0.83108 | 0.41545 | [8 empty] | #N/A | #N/A | #N/A | No | No | #N/A | #N/A |  |  |  |  | 56.0184 | 12.1666 | 1.4327 |  |  |  |  | 2014-07-07 | 2014-10-22 |  |  |  |  | n | 2014-02-21 | 2014-06-17 | 6518.9 | 2014-06-18 | 3259 | 2014-10-22 |  | 0 |  | 0 |  | 0 | 0 | 0 | 0 |  | 0 |  | 0 | 0 | 0 | 0 |  | 0 |  | 0 | 0 | 0 | 0 |  | 0 |  | 0 | 0 | 0 | 0
Wednesday | 2014-01-22 | 0:00 | 300 | 250 | 250 | 906.5472 | 319.0289 | 789.616 | 425.0464 | 64.64 | 769.216 | 597.7119 | 73 | 33.7 | 52.1339 | 0 | 6.078 | 33.7 | 0 | 0 |  | 58.562 | 33.7 |  | 33.7 | 33.7 |  | 30.1665 | 31.5588 | 30.3212 | 21.8127 | 52.1339 | 0 | 0 | 0 | 0 | 673 | 11 | 0 | 0 | 8.051 | 7.0744 | 0 | 0.951 | 0 | 0 | 0 | 816 | 1175 | 73 | 0 | 0 | 0 |  | 0 | 0 | 0 | 0 | 0 | 0 | 0 | 0 | 0 | 0 | 0 | 0 | 0 | 0 | 0 |  |  | 0 |  | 0 | 2.5 | 2.491 | 0 | 0 | 0 | 0 | 0 | 2.5 | 2.491 | 0 | 0 | 0 | 0 | 2.491 | 0 | 2.491 |  |  | 0 |  | 0 | 3.6 | 3.587 | 0 | 0 | 0 | 0 | 3.6 | 3.587 | 0 | 0 | 0 | 3.587 | 0 | 3.587 |  | 6.1 | 0 | 6.078 | 0 | 6.1 | 14.151 | -0.051 | -0.3604% | 673 | 11 | 5.5472 | 0 | 0 | 0 | 0 | 0 | 0 | 0 | 0 |  | 6.078 |  | 6.078 |  | 6.1 |  | 0 | 47.5263 | 56.0639 |  |  | 41661 | 0 | 0 | 0 | 0 | 0 | -6.9291 | -2.9106 | -4.0185 | [8 empty] | #N/A | #N/A | #N/A | No | No | #N/A | #N/A |  |  |  |  | 56.0639 | 7.0744 | 1.322 |  |  |  |  | 2014-07-07 | 2014-10-22 |  |  |  |  | n | 2014-02-21 | 2014-06-17 | 6518.9 | 2014-06-18 | 3259 | 2014-10-22 |  | 0 |  | 0 |  | 0 | 0 | 0 | 0 |  | 0 |  | 0 | 0 | 0 | 0 |  | 0 |  | 0 | 0 | 0 | 0 |  | 0 |  | 0 | 0 | 0 | 0
Thursday | 2014-01-23 | 0:00 | 300 | 250 | 250 | 817.2315 | 261.2952 | 705.748 | 352.8136 | 64.64 | 691.648 | 538.8236 | 73 | 33.7 | 52.1339 | 0 | 6.1348 | 33.7 | 0 | 0 |  | 58.5052 | 33.7 |  | 33.7 | 33.7 |  | 30.3212 | 21.8127 | 30.3212 | 21.8127 | 52.1339 | 0 | 0 | 0 | 0 | 727 | 54 | 0 | 0 | 7.998 | 6.9713 | 0 | 0.998 | 0 | 0 | 0 | 714 | 1055 | 73 | 0 | 0 | 0 |  | 0 | 0 | 0 | 0 | 0 | 0 | 0 | 0 | 0 | 0 | 0 | 0 | 0 | 0 | 0 |  |  | 0 |  | 0 | 2.5 | 2.4898 | 0 | 0 | 0 | 0 | 0 | 2.5 | 2.4898 | 0 | 0 | 0 | 0 | 2.4898 | 0 | 2.4898 |  |  | 0 |  | 0 | 3.66 | 3.645 | 0 | 0 | 0 | 0 | 3.66 | 3.645 | 0 | 0 | 0 | 3.645 | 0 | 3.645 |  | 6.16 | 0 | 6.1348 | 0 | 6.16 | 14.158 | -0.058 | -0.4097% | 727 | 54 | 27.2315 | 0 | 0 | 0 | 0 | 0 | 0 | 0 | 0 |  | 6.1348 |  | 6.1348 |  | 6.16 |  | 0 | 47.6173 | 53.2379 |  |  | 41662 | 0 | 0 | 0 | 0 | 0 | -2.4965 | -1.2483 | -1.2482 | [8 empty] | #N/A | #N/A | #N/A | No | No | #N/A | #N/A |  |  |  |  | 53.2379 | 6.9713 | 1.3383 |  |  |  |  | 2014-07-07 | 2014-10-22 |  |  |  |  | n | 2014-02-21 | 2014-06-17 | 6518.9 | 2014-06-18 | 3259 | 2014-10-22 |  | 0 |  | 0 |  | 0 | 0 | 0 | 0 |  | 0 |  | 0 | 0 | 0 | 0 |  | 0 |  | 0 | 0 | 0 | 0 |  | 0 |  | 0 | 0 | 0 | 0
Friday | 2014-01-24 | 0:00 | 300 | 250 | 250 | 762.9929 | 226.2354 | 634.644 | 304.98 | 64.64 | 620.544 | 503.0626 | 73 | 33.74 | 52.1958 | 0 | 6.2609 | 33.74 | 0 | 0 |  | 58.3791 | 33.74 |  | 33.74 | 33.74 |  | 30.3212 | 21.8127 | 30.2284 | 21.9674 | 52.1958 | 0 | 0 | 0 | 0 | 842 | 115 | 0 | 0 | 7.9 | 6.9342 | 0 | 1 | 0 | 0 | 0 | 640 | 945 | 73 | 0 | 0 | 0 |  | 0 | 0 | 0 | 0 | 0 | 0 | 0 | 0 | 0 | 0 | 0 | 0 | 0 | 0 | 0 |  |  | 0 |  | 0 | 2.5 | 2.5124 | 0 | 0 | 0 | 0 | 0 | 2.5 | 2.5124 | 0 | 0 | 0 | 0 | 2.5124 | 0 | 2.5124 |  |  | 0 |  | 0 | 3.73 | 3.7485 | 0 | 0 | 0 | 0 | 3.73 | 3.7485 | 0 | 0 | 0 | 3.7485 | 0 | 3.7485 |  | 6.23 | 0 | 6.2609 | 0 | 6.23 | 14.13 | 0.07 | 0.4954% | 842 | 115 | 57.9929 | 0 | 0 | 0 | 0 | 0 | 0 | 0 | 0 |  | 6.2609 |  | 6.2609 |  | 6.23 |  | 0 | 47.8371 | 49.1162 |  |  | 41663 | 0 | 0 | 0 | 0 | 0 | 2.9125 | 1.5256 | 1.3869 | [8 empty] | #N/A | #N/A | #N/A | No | No | #N/A | #N/A |  |  |  |  | 49.1162 | 6.9342 | 1.4339 |  |  |  |  | 2014-07-07 | 2014-10-22 |  |  |  |  | n | 2014-02-21 | 2014-06-17 | 6518.9 | 2014-06-18 | 3259 | 2014-10-22 |  | 0 |  | 0 |  | 0 | 0 | 0 | 0 |  | 0 |  | 0 | 0 | 0 | 0 |  | 0 |  | 0 | 0 | 0 | 0 |  | 0 |  | 0 | 0 | 0 | 0
Saturday | 2014-01-25 | 0:00 | 300 | 250 | 250 | 739.2572 | 210.8926 | 621.816 | 305.08 | 64.64 | 607.616 | 487.413 | 73 | 33.68 | 52.103 | 0 | 6.2168 | 33.68 | 0 | 0 |  | 58.4232 | 33.68 |  | 33.68 | 33.68 |  | 30.2284 | 21.9674 | 30.2903 | 21.8127 | 52.103 | 0 | 0 | 0 | 0 | 902 | 60 | 0 | 0 | 7.9 | 6.8854 | 0 | 1 | 0 | 0 | 0 | 640 | 925 | 73 | 0 | 0 | 0 |  | 0 | 0 | 0 | 0 | 0 | 0 | 0 | 0 | 0 | 0 | 0 | 0 | 0 | 0 | 0 |  |  | 0 |  | 0 | 2.5 | 2.4947 | 0 | 0 | 0 | 0 | 0 | 2.5 | 2.4947 | 0 | 0 | 0 | 0 | 2.4947 | 0 | 2.4947 |  |  | 0 |  | 0 | 3.73 | 3.7221 | 0 | 0 | 0 | 0 | 3.73 | 3.7221 | 0 | 0 | 0 | 3.7221 | 0 | 3.7221 |  | 6.23 | 0 | 6.2168 | 0 | 6.23 | 14.13 | -0.03 | -0.2123% | 902 | 60 | 30.2572 | 0 | 0 | 0 | 0 | 0 | 0 | 0 | 0 |  | 6.2168 |  | 6.2168 |  | 6.23 |  | 0 | 48.4265 | 47.4681 |  |  | 41664 | 0 | 0 | 0 | 0 | 0 | 4.1582 | 2.0791 | 2.0791 | [8 empty] | #N/A | #N/A | #N/A | No | No | #N/A | #N/A |  |  |  |  | 47.4681 | 6.8854 | 1.7968 |  |  |  |  | 2014-07-07 | 2014-10-22 |  |  |  |  | n | 2014-02-21 | 2014-06-17 | 6518.9 | 2014-06-18 | 3259 | 2014-10-22 |  | 0 |  | 0 |  | 0 | 0 | 0 | 0 |  | 0 |  | 0 | 0 | 0 | 0 |  | 0 |  | 0 | 0 | 0 | 0 |  | 0 |  | 0 | 0 | 0 | 0
Sunday | 2014-01-26 | 0:00 | 300 | 250 | 250 | 686.8457 | 177.0139 | 608.788 | 303.0408 | 64.64 | 594.688 | 452.8566 | 73 | 33.78 | 52.2577 | 0 | 6.2125 | 33.78 | 0 | 0 |  | 58.4275 | 33.78 |  | 33.78 | 33.78 |  | 30.2903 | 21.8127 | 30.445 | 21.8127 | 52.2577 | 0 | 0 | 0 | 0 | 866 | -36 | 0 | 0 | 7.897 | 6.8917 | 0 | 0.997 | 0 | 0 | 0 | 637 | 905 | 73 | 0 | 0 | 0 |  | 0 | 0 | 0 | 0 | 0 | 0 | 0 | 0 | 0 | 0 | 0 | 0 | 0 | 0 | 0 |  |  | 0 |  | 0 | 2.5 | 2.497 | 0 | 0 | 0 | 0 | 0 | 2.5 | 2.497 | 0 | 0 | 0 | 0 | 2.497 | 0 | 2.497 |  |  | 0 |  | 0 | 3.72 | 3.7155 | 0 | 0 | 0 | 0 | 3.72 | 3.7155 | 0 | 0 | 0 | 3.7155 | 0 | 3.7155 |  | 6.22 | 0 | 6.2125 | 0 | 6.22 | 14.117 | -0.017 | -0.1204% | 866 | -36 | -18.1543 | 0 | 0 | 0 | 0 | 0 | 0 | 0 | 0 |  | 6.2125 |  | 6.2125 |  | 6.22 |  | 0 | 48.4726 | 47.4272 |  |  | 41665 | 0 | 0 | 0 | 0 | 0 | 4.5707 | 2.2161 | 2.3546 | [8 empty] | #N/A | #N/A | #N/A | No | No | #N/A | #N/A |  |  |  |  | 47.4272 | 6.8917 | 1.8162 |  |  |  |  | 2014-07-07 | 2014-10-22 |  |  |  |  | n | 2014-02-21 | 2014-06-17 | 6518.9 | 2014-06-18 | 3259 | 2014-10-22 |  | 0 |  | 0 |  | 0 | 0 | 0 | 0 |  | 0 |  | 0 | 0 | 0 | 0 |  | 0 |  | 0 | 0 | 0 | 0 |  | 0 |  | 0 | 0 | 0 | 0
Monday | 2014-01-27 | 0:00 | 300 | 250 | 250 | 626.4639 | 137.9831 | 576.468 | 281.0632 | 64.64 | 562.368 | 413.0452 | 73 | 33.7 | 52.1339 | 0 | 6.2526 | 33.7 | 0 | 0 |  | 58.3874 | 33.7 |  | 33.7 | 33.7 |  | 30.445 | 21.8127 | 30.1665 | 21.9674 | 52.1339 | 0 | 0 | 0 | 0 | 787.6 | -78.4 | 0 | 0 | 7.906 | 6.9361 | 0 | 1.006 | 0 | 0 | 0 | 603 | 855 | 73 | 0 | 0 | 0 |  | 0 | 0 | 0 | 0 | 0 | 0 | 0 | 0 | 0 | 0 | 0 | 0 | 0 | 0 | 0 |  |  | 0 |  | 0 | 2.5 | 2.5131 | 0 | 0 | 0 | 0 | 0 | 2.5 | 2.5131 | 0 | 0 | 0 | 0 | 2.5131 | 0 | 2.5131 |  |  | 0 |  | 0 | 3.72 | 3.7395 | 0 | 0 | 0 | 0 | 3.72 | 3.7395 | 0 | 0 | 0 | 3.7395 | 0 | 3.7395 |  | 6.22 | 0 | 6.2526 | 0 | 6.22 | 14.126 | 0.074 | 0.5239% | 787.6 | -78.4 | -39.5361 | 0 | 0 | 0 | 0 | 0 | 0 | 0 | 0 |  | 6.2526 |  | 6.2526 |  | 6.22 |  | 0 | 52.8959 | 53.3811 |  |  | 41666 | 0 | 0 | 0 | 0 | 0 | 3.0452 | 1.5226 | 1.5226 | [8 empty] | #N/A | #N/A | #N/A | No | No | #N/A | #N/A |  |  |  |  | 53.3811 | 6.9361 | 1.5841 |  |  |  |  | 2014-07-07 | 2014-10-22 |  |  |  |  | n | 2014-02-21 | 2014-06-17 | 6518.9 | 2014-06-18 | 3259 | 2014-10-22 |  | 0 |  | 0 |  | 0 | 0 | 0 | 0 |  | 0 |  | 0 | 0 | 0 | 0 |  | 0 |  | 0 | 0 | 0 | 0 |  | 0 |  | 0 | 0 | 0 | 0
Tuesday | 2014-01-28 | 0:00 | 300 | 250 | 250 | 586.8543 | 112.3794 | 557.176 | 248.8432 | 64.64 | 542.976 | 386.9294 | 73 | 33.6 | 51.9792 | 0 | 6.1117 | 33.6 | 0 | 0 |  | 58.5283 | 33.6 |  | 33.6 | 33.6 |  | 30.1665 | 21.9674 | 30.3212 | 21.658 | 51.9792 | 0 | 0 | 0 | 0 | 753.6 | -34 | 0 | 0 | 7.899 | 6.8906 | 0 | 0.999 | 0 | 0 | 0 | 553 | 825 | 73 | 0 | 0 | 0 |  | 0 | 0 | 0 | 0 | 0 | 0 | 0 | 0 | 0 | 0 | 0 | 0 | 0 | 0 | 0 |  |  | 0 |  | 0 | 2.5 | 2.4966 | 0 | 0 | 0 | 0 | 0 | 2.5 | 2.4966 | 0 | 0 | 0 | 0 | 2.4966 | 0 | 2.4966 |  |  | 0 |  | 0 | 3.62 | 3.6151 | 0 | 0 | 0 | 0 | 3.62 | 3.6151 | 0 | 0 | 0 | 3.6151 | 0 | 3.6151 |  | 6.12 | 0 | 6.1117 | 0 | 6.12 | 14.019 | -0.019 | -0.1355% | 753.6 | -34 | -17.1457 | 0 | 0 | 0 | 0 | 0 | 0 | 0 | 0 |  | 6.1117 |  | 6.1117 |  | 6.12 |  | 0 | 45.627 | 56.3994 |  |  | 41667 | 0 | 0 | 0 | 0 | 0 | -7.0617 | -3.4616 | -3.6 | [8 empty] | #N/A | #N/A | #N/A | No | No | #N/A | #N/A |  |  |  |  | 56.3994 | 6.8906 | 1.4686 |  |  |  |  | 2014-07-07 | 2014-10-22 |  |  |  |  | n | 2014-02-21 | 2014-06-17 | 6518.9 | 2014-06-18 | 3259 | 2014-10-22 |  | 0 |  | 0 |  | 0 | 0 | 0 | 0 |  | 0 |  | 0 | 0 | 0 | 0 |  | 0 |  | 0 | 0 | 0 | 0 |  | 0 |  | 0 | 0 | 0 | 0
Wednesday | 2014-01-29 | 0:00 | 300 | 250 | 250 | 1201.2002 | 509.4926 | 1151.664 | 563.44 | 64.64 | 1137.664 | 791.9849 | 73 | 33.7 | 52.1339 | 0 | 6.0904 | 33.7 | 0 | 0 |  | 58.5496 | 33.7 |  | 33.7 | 33.7 |  | 30.3212 | 21.658 | 30.4759 | 21.658 | 52.1339 | 0 | 0 | 0 | 0 | 1033.6 | 280 | 0 | 0 | 7.896 | 6.9118 | 0 | 0.996 | 0 | 0 | 0 | 1040 | 1745 | 73 | 0 | 0 | 0 |  | 0 | 0 | 0 | 0 | 0 | 0 | 0 | 0 | 0 | 0 | 0 | 0 | 0 | 0 | 0 |  |  | 0 |  | 0 | 2.5 | 2.5043 | 0 | 0 | 0 | 0 | 0 | 2.5 | 2.5043 | 0 | 0 | 0 | 0 | 2.5043 | 0 | 2.5043 |  |  | 0 |  | 0 | 3.58 | 3.5861 | 0 | 0 | 0 | 0 | 3.58 | 3.5861 | 0 | 0 | 0 | 3.5861 | 0 | 3.5861 |  | 6.08 | 0 | 6.0904 | 0 | 6.08 | 13.976 | 0.024 | 0.1717% | 1033.6 | 280 | 141.2002 | 0 | 0 | 0 | 0 | 0 | 0 | 0 | 0 |  | 6.0904 |  | 6.0904 |  | 6.08 |  | 0 | 46.9876 | 47.649 |  |  | 41668 | 0 | 0 | 0 | 0 | 0 | 2.2163 | 1.1082 | 1.1082 | [8 empty] | #N/A | #N/A | #N/A | No | No | #N/A | #N/A |  |  |  |  | 47.649 | 6.9118 | 1.4685 |  |  |  |  | 2014-07-07 | 2014-10-22 |  |  |  |  | n | 2014-02-21 | 2014-06-17 | 6518.9 | 2014-06-18 | 3259 | 2014-10-22 |  | 0 |  | 0 |  | 0 | 0 | 0 | 0 |  | 0 |  | 0 | 0 | 0 | 0 |  | 0 |  | 0 | 0 | 0 | 0 |  | 0 |  | 0 | 0 | 0 | 0
Thursday | 2014-01-30 | 0:00 | 300 | 250 | 250 | 1317.5996 | 584.7332 | 1190.448 | 621.616 | 64.64 | 1176.448 | 868.7303 | 73 | 36.95 | 57.1616 | 0 | 6.1736 | 36.95 | 0 | 0 |  | 58.4664 | 36.95 |  | 36.95 | 36.95 |  | 30.4759 | 21.658 | 30.4759 | 26.6857 | 57.1617 | 0 | 0 | 0 | 0 | 1266.8 | 233.2 | 0 | 0 | 11.07 | 10.1059 | 0 | 0.97 | 0 | 0 | 0 | 1130 | 1805 | 73 | 0 | 0 | 0 |  | 0 | 0 | 0 | 0 | 0 | 0 | 0 | 0 | 0 | 0 | 0 | 0 | 0 | 0 | 0 |  |  | 0 |  | 0 | 2.5 | 2.5015 | 0 | 0 | 0 | 0 | 0 | 2.5 | 2.5015 | 0 | 0 | 0 | 0 | 2.5015 | 0 | 2.5015 |  |  | 0 |  | 0 | 3.67 | 3.6721 | 0 | 0 | 0 | 0 | 3.67 | 3.6721 | 0 | 0 | 0 | 3.6721 | 0 | 3.6721 |  | 6.17 | 0 | 6.1736 | 0 | 6.17 | 17.24 | 0.01 | 0.058% | 1266.8 | 233.2 | 117.5996 | 0 | 0 | 0 | 0 | 0 | 0 | 0 | 0 |  | 6.1736 |  | 6.1736 |  | 6.17 |  | 0 | 45.2239 | 49.1877 |  |  | 41669 | 0 | 0 | 0 | 0 | 0 | -0.277 | -0.1385 | -0.1385 | [8 empty] | #N/A | #N/A | #N/A | No | No | #N/A | #N/A |  |  |  |  | 49.1877 | 10.1059 | 1.4685 |  |  |  |  | 2014-07-07 | 2014-10-22 |  |  |  |  | n | 2014-02-21 | 2014-06-17 | 6518.9 | 2014-06-18 | 3259 | 2014-10-22 |  | 0 |  | 0 |  | 0 | 0 | 0 | 0 |  | 0 |  | 0 | 0 | 0 | 0 |  | 0 |  | 0 | 0 | 0 | 0 |  | 0 |  | 0 | 0 | 0 | 0
Friday | 2014-01-31 | 0:00 | 300 | 250 | 250 | 1006.0252 | 383.3315 | 973.922 | 469.73 | 64.64 | 956.672 | 663.3006 | 73 | 37.25 | 57.6257 | 0 | 6.5563 | 37.25 | 0 | 0 |  | 58.0837 | 37.25 |  | 37.25 | 37.25 |  | 30.4759 | 26.6857 | 30.3212 | 27.3045 | 57.6257 | 0 | 0 | 0 | 0 | 1366 | 99.2 | 0 | 0 | 11.1 | 10.0943 | 0 | 1 | 0 | 0 | 0 | 890 | 1465 | 73 | 0 | 0 | 0 |  | 0 | 0 | 0 | 0 | 0 | 0 | 0 | 0 | 0 | 0 | 0 | 0 | 0 | 0 | 0 |  |  | 0 |  | 0 | 2.5 | 2.4986 | 0 | 0 | 0 | 0 | 0 | 2.5 | 2.4986 | 0 | 0 | 0 | 0 | 2.4986 | 0 | 2.4986 |  |  | 0 |  | 0 | 4.06 | 4.0577 | 0 | 0 | 0 | 0 | 4.06 | 4.0577 | 0 | 0 | 0 | 4.0577 | 0 | 4.0577 |  | 6.56 | 0 | 6.5563 | 0 | 6.56 | 17.66 | -0.01 | -0.05663% | 1366 | 99.2 | 50.0252 | 0 | 0 | 0 | 0 | 0 | 0 | 0 | 0 |  | 6.5563 |  | 6.5563 |  | 6.56 |  | 0 | 45.7705 | 50.6999 |  |  | 41670 | 0 | 0 | 0 | 0 | 0 | -0.96959 | -0.55405 | -0.41553 | [8 empty] | #N/A | #N/A | #N/A | No | No | #N/A | #N/A |  |  |  |  | 50.6999 | 10.0943 | 1.4251 |  |  |  |  | 2014-07-07 | 2014-10-22 |  |  |  |  | n | 2014-02-21 | 2014-06-17 | 6518.9 | 2014-06-18 | 3259 | 2014-10-22 |  | 0 |  | 0 |  | 0 | 0 | 0 | 0 |  | 0 |  | 0 | 0 | 0 | 0 |  | 0 |  | 0 | 0 | 0 | 0 |  | 0 |  | 0 | 0 | 0 | 0
Saturday | 2014-02-01 | 0:00 | 300 | 250 | 250 | 996.8043 | 377.3711 | 929.074 | 467.5444 | 64.64 | 911.424 | 657.221 | 73 | 33.8 | 52.2886 | 0 | 6.2499 | 33.8 | 0 | 0 |  | 58.3901 | 33.8 |  | 33.8 | 33.8 |  | 30.3212 | 27.3045 | 30.4759 | 21.8127 | 52.2886 | 0 | 0 | 0 | 0 | 1437 | 71 | 0 | 0 | 7.8 | 6.8437 | 0 | 1 | 0 | 0 | 0 | 886 | 1395 | 73 | 0 | 0 | 0 |  | 0 | 0 | 0 | 0 | 0 | 0 | 0 | 0 | 0 | 0 | 0 | 0 | 0 | 0 | 0 |  |  | 0 |  | 0 | 2.49 | 2.506 | 0 | 0 | 0 | 0 | 0 | 2.49 | 2.506 | 0 | 0 | 0 | 0 | 2.506 | 0 | 2.506 |  |  | 0 |  | 0 | 3.72 | 3.7439 | 0 | 0 | 0 | 0 | 3.72 | 3.7439 | 0 | 0 | 0 | 3.7439 | 0 | 3.7439 |  | 6.21 | 0 | 6.2499 | 0 | 6.21 | 14.01 | 0.09 | 0.6424% | 1437 | 71 | 35.8043 | 0 | 0 | 0 | 0 | 0 | 0 | 0 | 0 |  | 6.2499 |  | 6.2499 |  | 6.22 |  | 0 | 43.6271 | 50.4092 |  |  | 41671 | 0 | 0 | 0 | 0 | 0 | -3.4641 | -1.6628 | -1.8013 | [8 empty] | #N/A | #N/A | #N/A | No | No | #N/A | #N/A |  |  |  |  | 50.4092 | 6.8437 | 1.5017 |  |  |  |  | 2014-07-07 | 2014-10-22 |  |  |  |  | n | 2014-02-21 | 2014-06-17 | 6518.9 | 2014-06-18 | 3259 | 2014-10-22 |  | 0 |  | 0 |  | 0 | 0 | 0 | 0 |  | 0 |  | 0 | 0 | 0 | 0 |  | 0 |  | 0 | 0 | 0 | 0 |  | 0 |  | 0 | 0 | 0 | 0
Sunday | 2014-02-02 | 0:00 | 300 | 250 | 250 | 884.8376 | 304.9958 | 873.812 | 452.3592 | 64.64 | 859.712 | 583.3982 | 73 | 33.86 | 52.3814 | 0 | 6.2454 | 33.86 | 0 | 0 |  | 58.3946 | 33.86 |  | 33.86 | 33.86 |  | 30.4759 | 21.8127 | 30.4759 | 21.9055 | 52.3814 | 0 | 0 | 0 | 0 | 1305.8 | -131.2 | 0 | 0 | 7.895 | 6.9171 | 0 | 0.995 | 0 | 0 | 0 | 868 | 1315 | 73 | 0 | 0 | 0 |  | 0 | 0 | 0 | 0 | 0 | 0 | 0 | 0 | 0 | 0 | 0 | 0 | 0 | 0 | 0 |  |  | 0 |  | 0 | 2.5 | 2.5062 | 0 | 0 | 0 | 0 | 0 | 2.5 | 2.5062 | 0 | 0 | 0 | 0 | 2.5062 | 0 | 2.5062 |  |  | 0 |  | 0 | 3.73 | 3.7392 | 0 | 0 | 0 | 0 | 3.73 | 3.7392 | 0 | 0 | 0 | 3.7392 | 0 | 3.7392 |  | 6.23 | 0 | 6.2454 | 0 | 6.23 | 14.125 | 0.035 | 0.2478% | 1305.8 | -131.2 | -66.1624 | 0 | 0 | 0 | 0 | 0 | 0 | 0 | 0 |  | 6.2454 |  | 6.2454 |  | 6.23 |  | 0 | 47.5227 | 49.8323 |  |  | 41672 | 0 | 0 | 0 | 0 | 0 | 1.3859 | 0.69294 | 0.69294 | [8 empty] | #N/A | #N/A | #N/A | No | No | #N/A | #N/A |  |  |  |  | 49.8323 | 6.9171 | 1.5734 |  |  |  |  | 2014-07-07 | 2014-10-22 |  |  |  |  | n | 2014-02-21 | 2014-06-17 | 6518.9 | 2014-06-18 | 3259 | 2014-10-22 |  | 0 |  | 0 |  | 0 | 0 | 0 | 0 |  | 0 |  | 0 | 0 | 0 | 0 |  | 0 |  | 0 | 0 | 0 | 0 |  | 0 |  | 0 | 0 | 0 | 0
Monday | 2014-02-03 | 0:00 | 300 | 250 | 250 | 794.5325 | 246.6226 | 841.552 | 435.6128 | 64.64 | 827.392 | 523.8575 | 73 | 33.84 | 52.3505 | 0 | 6.2357 | 33.84 | 0 | 0 |  | 58.4043 | 33.84 |  | 33.84 | 33.84 |  | 30.4759 | 21.9055 | 30.4759 | 21.8746 | 52.3505 | 0 | 0 | 0 | 0 | 1045.1 | -260.7 | 0 | 0 | 7.897 | 6.9063 | 0 | 0.997 | 0 | 0 | 0 | 842 | 1265 | 73 | 0 | 0 | 0 |  | 0 | 0 | 0 | 0 | 0 | 0 | 0 | 0 | 0 | 0 | 0 | 0 | 0 | 0 | 0 |  |  | 0 |  | 0 | 2.5 | 2.5023 | 0 | 0 | 0 | 0 | 0 | 2.5 | 2.5023 | 0 | 0 | 0 | 0 | 2.5023 | 0 | 2.5023 |  |  | 0 |  | 0 | 3.73 | 3.7334 | 0 | 0 | 0 | 0 | 3.73 | 3.7334 | 0 | 0 | 0 | 3.7334 | 0 | 3.7334 |  | 6.23 | 0 | 6.2357 | 0 | 6.23 | 14.127 | 0.013 | 0.09202% | 1045.1 | -260.7 | -131.4675 | 0 | 0 | 0 | 0 | 0 | 0 | 0 | 0 |  | 6.2357 |  | 6.2357 |  | 6.23 |  | 0 | 47.2396 | 49.3946 |  |  | 41673 | 0 | 0 | 0 | 0 | 0 | 1.3856 | 0.69278 | 0.69278 | [8 empty] | #N/A | #N/A | #N/A | No | No | #N/A | #N/A |  |  |  |  | 49.3946 | 6.9063 | 1.4976 |  |  |  |  | 2014-07-07 | 2014-10-22 |  |  |  |  | n | 2014-02-21 | 2014-06-17 | 6518.9 | 2014-06-18 | 3259 | 2014-10-22 |  | 0 |  | 0 |  | 0 | 0 | 0 | 0 |  | 0 |  | 0 | 0 | 0 | 0 |  | 0 |  | 0 | 0 | 0 | 0 |  | 0 |  | 0 | 0 | 0 | 0
Tuesday | 2014-02-04 | 0:00 | 300 | 250 | 250 | 676.1558 | 170.1039 | 731.644 | 355.4392 | 64.64 | 717.504 | 445.8085 | 73 | 33.8 | 52.2886 | 0 | 6.1131 | 33.8 | 0 | 0 |  | 58.5269 | 33.8 |  | 33.8 | 33.8 |  | 30.4759 | 21.8746 | 30.4759 | 21.8127 | 52.2886 | 0 | 0 | 0 | 0 | 801.5 | -243.6 | 0 | 0 | 7.996 | 6.9921 | 0 | 0.996 | 0 | 0 | 0 | 718 | 1095 | 73 | 0 | 0 | 0 |  | 0 | 0 | 0 | 0 | 0 | 0 | 0 | 0 | 0 | 0 | 0 | 0 | 0 | 0 | 0 |  |  | 0 |  | 0 | 2.5 | 2.4972 | 0 | 0 | 0 | 0 | 0 | 2.5 | 2.4972 | 0 | 0 | 0 | 0 | 2.4972 | 0 | 2.4972 |  |  | 0 |  | 0 | 3.62 | 3.6159 | 0 | 0 | 0 | 0 | 3.62 | 3.6159 | 0 | 0 | 0 | 3.6159 | 0 | 3.6159 |  | 6.12 | 0 | 6.1131 | 0 | 6.12 | 14.116 | -0.016 | -0.1133% | 801.5 | -243.6 | -122.8442 | 0 | 0 | 0 | 0 | 0 | 0 | 0 | 0 |  | 6.1131 |  | 6.1131 |  | 6.12 |  | 0 | 47.6363 | 49.2948 |  |  | 41674 | 0 | 0 | 0 | 0 | 0 | 1.6622 | 0.83112 | 0.83112 | [8 empty] | #N/A | #N/A | #N/A | No | No | #N/A | #N/A |  |  |  |  | 49.2948 | 6.9921 | 1.5815 |  |  |  |  | 2014-07-07 | 2014-10-22 |  |  |  |  | n | 2014-02-21 | 2014-06-17 | 6518.9 | 2014-06-18 | 3259 | 2014-10-22 |  | 0 |  | 0 |  | 0 | 0 | 0 | 0 |  | 0 |  | 0 | 0 | 0 | 0 |  | 0 |  | 0 | 0 | 0 | 0 |  | 0 |  | 0 | 0 | 0 | 0
Wednesday | 2014-02-05 | 0:00 | 300 | 250 | 250 | 505.7463 | 59.9512 | 563.54 | 260.3784 | 59.9512 | 549.44 | 333.4527 | 73 | 33.85 | 52.3659 | 0 | 6.0711 | 33.85 | 0 | 0 |  | 53.8801 | 33.85 |  | 33.85 | 33.85 |  | 30.4759 | 21.8127 | 30.4914 | 21.8746 | 52.3659 | 0 | 0 | 0 | 0 | 684 | -117.5 | 0 | 0 | 8.094 | 7.078 | 0 | 0.994 | 0 | 0 | 0 | 571 | 835 | 73 | 0 | 0 | 0 |  | 0 | 0 | 0 | 0 | 0 | 0 | 0 | 0 | 0 | 0 | 0 | 0 | 0 | 0 | 0 |  |  | 0 |  | 0 | 2.5 | 2.4922 | 0 | 0 | 0 | 0 | 0 | 2.5 | 2.4922 | 0 | 0 | 0 | 0 | 2.4922 | 0 | 2.4922 |  |  | 0 |  | 0 | 3.59 | 3.5789 | 0 | 0 | 0 | 0 | 3.59 | 3.5789 | 0 | 0 | 0 | 3.5789 | 0 | 3.5789 |  | 6.09 | 0 | 6.0711 | 0 | 6.09 | 14.184 | -0.044 | -0.3102% | 684 | -117.5 | -59.2537 | 0 | 0 | 0 | 0 | 0 | 0 | 0 | 0 |  | 6.0711 |  | 6.0711 |  | 6.09 |  | 0 | 47.5063 | 49.3677 |  |  | 41675 | 0 | 0 | 0 | 0 | 0 | 1.3848 | 0.69242 | 0.69242 | [8 empty] | #N/A | #N/A | #N/A | No | No | #N/A | #N/A |  |  |  |  | 49.3677 | 7.078 | 1.406 |  |  |  |  | 2014-07-07 | 2014-10-22 |  |  |  |  | n | 2014-02-21 | 2014-06-17 | 6518.9 | 2014-06-18 | 3259 | 2014-10-22 |  | 0 |  | 0 |  | 0 | 0 | 0 | 0 |  | 0 |  | 0 | 0 | 0 | 0 |  | 0 |  | 0 | 0 | 0 | 0 |  | 0 |  | 0 | 0 | 0 | 0
Thursday | 2014-02-06 | 0:00 | 300 | 250 | 250 | 531.3853 | 76.5242 | 478.2552 | 217.1096 | 64.64 | 464.1152 | 350.3572 | 73 | 33.85 | 52.3659 | 0 | 6.098 | 33.85 | 0 | 0 |  | 58.542 | 33.85 |  | 33.85 | 33.85 |  | 30.4914 | 21.8746 | 30.4604 | 21.9055 | 52.3659 | 0 | 0 | 0 | 0 | 867.2 | 183.2 | 0 | 0 | 8.091 | 7.0745 | 0 | 0.991 | 0 | 0 | 0 | 504 | 703 | 73 | 0 | 0 | 0 |  | 0 | 0 | 0 | 0 | 0 | 0 | 0 | 0 | 0 | 0 | 0 | 0 | 0 | 0 | 0 |  |  | 0 |  | 0 | 2.5 | 2.491 | 0 | 0 | 0 | 0 | 0 | 2.5 | 2.491 | 0 | 0 | 0 | 0 | 2.491 | 0 | 2.491 |  |  | 0 |  | 0 | 3.62 | 3.607 | 0 | 0 | 0 | 0 | 3.62 | 3.607 | 0 | 0 | 0 | 3.607 | 0 | 3.607 |  | 6.12 | 0 | 6.098 | 0 | 6.12 | 14.211 | -0.051 | -0.3589% | 867.2 | 183.2 | 92.3853 | 0 | 0 | 0 | 0 | 0 | 0 | 0 | 0 |  | 6.098 |  | 6.098 |  | 6.12 |  | 0 | 46.3038 | 49.119 |  |  | 41676 | 0 | 0 | 0 | 0 | 0 | 0.55385 | 0.27692 | 0.27692 | [8 empty] | #N/A | #N/A | #N/A | No | No | #N/A | #N/A |  |  |  |  | 49.119 | 7.0745 | 1.4689 |  |  |  |  | 2014-07-07 | 2014-10-22 |  |  |  |  | n | 2014-02-21 | 2014-06-17 | 6518.9 | 2014-06-18 | 3259 | 2014-10-22 |  | 0 |  | 0 |  | 0 | 0 | 0 | 0 |  | 0 |  | 0 | 0 | 0 | 0 |  | 0 |  | 0 | 0 | 0 | 0 |  | 0 |  | 0 | 0 | 0 | 0
Friday | 2014-02-07 | 0:00 | 300 | 250 | 250 | 675.3379 | 169.5752 | 524.816 | 217.1296 | 64.64 | 510.656 | 445.2692 | 73 | 33.84 | 52.3505 | 0 | 6.0685 | 33.84 | 0 | 0 |  | 58.5715 | 33.84 |  | 33.84 | 33.84 |  | 30.4604 | 21.9055 | 30.4759 | 21.8746 | 52.3505 | 0 | 0 | 0 | 0 | 1086 | 218.8 | 0 | 0 | 8.1 | 7.075 | 0 | 1 | 0 | 0 | 0 | 504 | 775 | 73 | 0 | 0 | 0 |  | 0 | 0 | 0 | 0 | 0 | 0 | 0 | 0 | 0 | 0 | 0 | 0 | 0 | 0 | 0 |  |  | 0 |  | 0 | 2.51 | 2.5012 | 0 | 0 | 0 | 0 | 0 | 2.51 | 2.5012 | 0 | 0 | 0 | 0 | 2.5012 | 0 | 2.5012 |  |  | 0 |  | 0 | 3.58 | 3.5674 | 0 | 0 | 0 | 0 | 3.58 | 3.5674 | 0 | 0 | 0 | 3.5674 | 0 | 3.5674 |  | 6.09 | 0 | 6.0685 | 0 | 6.09 | 14.19 | -0.05 | -0.3524% | 1086 | 218.8 | 110.3379 | 0 | 0 | 0 | 0 | 0 | 0 | 0 | 0 |  | 6.0685 |  | 6.0685 |  | 6.08 |  | 0 | 49.3845 | 49.1838 |  |  | 41677 | 0 | 0 | 0 | 0 | 0 | 3.322 | 1.661 | 1.661 | [8 empty] | #N/A | #N/A | #N/A | No | No | #N/A | #N/A |  |  |  |  | 49.1838 | 7.075 | 1.5353 |  |  |  |  | 2014-07-07 | 2014-10-22 |  |  |  |  | n | 2014-02-21 | 2014-06-17 | 6518.9 | 2014-06-18 | 3259 | 2014-10-22 |  | 0 |  | 0 |  | 0 | 0 | 0 | 0 |  | 0 |  | 0 | 0 | 0 | 0 |  | 0 |  | 0 | 0 | 0 | 0 |  | 0 |  | 0 | 0 | 0 | 0
Saturday | 2014-02-08 | 0:00 | 300 | 250 | 250 | 582.1114 | 109.3136 | 524.796 | 217.1096 | 64.64 | 510.656 | 383.8024 | 73 | 33.86 | 52.3814 | 0 | 6.16 | 33.86 | 0 | 0 |  | 58.48 | 33.86 |  | 33.86 | 33.86 |  | 30.4759 | 21.8746 | 30.4759 | 21.9055 | 52.3814 | 0 | 0 | 0 | 0 | 1112 | 26 | 0 | 0 | 8 | 7 | 0 | 1 | 0 | 0 | 0 | 504 | 775 | 73 | 0 | 0 | 0 |  | 0 | 0 | 0 | 0 | 0 | 0 | 0 | 0 | 0 | 0 | 0 | 0 | 0 | 0 | 0 |  |  | 0 |  | 0 | 2.5 | 2.5 | 0 | 0 | 0 | 0 | 0 | 2.5 | 2.5 | 0 | 0 | 0 | 0 | 2.5 | 0 | 2.5 |  |  | 0 |  | 0 | 3.66 | 3.66 | 0 | 0 | 0 | 0 | 3.66 | 3.66 | 0 | 0 | 0 | 3.66 | 0 | 3.66 |  | 6.16 | 0 | 6.16 | 0 | 6.16 | 14.16 | 0 | 0% | 1112 | 26 | 13.1114 | 0 | 0 | 0 | 0 | 0 | 0 | 0 | 0 |  | 6.16 |  | 6.16 |  | 6.16 |  | 0 | 48.7503 | 50.7198 |  |  | 41678 | 0 | 0 | 0 | 0 | 0 | 1.3836 | 0.69182 | 0.69182 | [8 empty] | #N/A | #N/A | #N/A | No | No | #N/A | #N/A |  |  |  |  | 50.7198 | 7 | 1.5799 |  |  |  |  | 2014-07-07 | 2014-10-22 |  |  |  |  | n | 2014-02-21 | 2014-06-17 | 6518.9 | 2014-06-18 | 3259 | 2014-10-22 |  | 0 |  | 0 |  | 0 | 0 | 0 | 0 |  | 0 |  | 0 | 0 | 0 | 0 |  | 0 |  | 0 | 0 | 0 | 0 |  | 0 |  | 0 | 0 | 0 | 0
Sunday | 2014-02-09 | 0:00 | 300 | 250 | 250 | 545.8371 | 85.8659 | 518.352 | 215.1904 | 64.64 | 504.192 | 359.8857 | 73 | 33.8 | 52.2886 | 0 | 6.2199 | 33.8 | 0 | 0 |  | 58.4201 | 33.8 |  | 33.8 | 33.8 |  | 30.4759 | 21.9055 | 30.4759 | 21.8127 | 52.2886 | 0 | 0 | 0 | 0 | 1074 | -38 | 0 | 0 | 7.893 | 6.8888 | 0 | 0.993 | 0 | 0 | 0 | 501 | 765 | 73 | 0 | 0 | 0 |  | 0 | 0 | 0 | 0 | 0 | 0 | 0 | 0 | 0 | 0 | 0 | 0 | 0 | 0 | 0 |  |  | 0 |  | 0 | 2.5 | 2.4959 | 0 | 0 | 0 | 0 | 0 | 2.5 | 2.4959 | 0 | 0 | 0 | 0 | 2.4959 | 0 | 2.4959 |  |  | 0 |  | 0 | 3.73 | 3.7239 | 0 | 0 | 0 | 0 | 3.73 | 3.7239 | 0 | 0 | 0 | 3.7239 | 0 | 3.7239 |  | 6.23 | 0 | 6.2199 | 0 | 6.23 | 14.123 | -0.023 | -0.1629% | 1074 | -38 | -19.1629 | 0 | 0 | 0 | 0 | 0 | 0 | 0 | 0 |  | 6.2199 |  | 6.2199 |  | 6.23 |  | 0 | 49.1343 | 52.4015 |  |  | 41679 | 0 | 0 | 0 | 0 | 0 | 0 | 0 | 0 | [8 empty] | #N/A | #N/A | #N/A | No | No | #N/A | #N/A |  |  |  |  | 52.4015 | 6.8888 | 1.7245 |  |  |  |  | 2014-07-07 | 2014-10-22 |  |  |  |  | n | 2014-02-21 | 2014-06-17 | 6518.9 | 2014-06-18 | 3259 | 2014-10-22 |  | 0 |  | 0 |  | 0 | 0 | 0 | 0 |  | 0 |  | 0 | 0 | 0 | 0 |  | 0 |  | 0 | 0 | 0 | 0 |  | 0 |  | 0 | 0 | 0 | 0
Monday | 2014-02-10 | 0:00 | 300 | 250 | 250 | 604.3656 | 123.6987 | 679.892 | 288.1736 | 64.64 | 665.792 | 398.4752 | 73 | 33.9 | 52.4433 | 0 | 6.2052 | 33.9 | 0 | 0 |  | 58.4348 | 33.9 |  | 33.9 | 33.9 |  | 30.4759 | 21.8127 | 30.6306 | 21.8127 | 52.4433 | 0 | 0 | 0 | 0 | 926 | -148 | 0 | 0 | 7.901 | 6.8946 | 0 | 1.001 | 0 | 0 | 0 | 614 | 1015 | 73 | 0 | 0 | 0 |  | 0 | 0 | 0 | 0 | 0 | 0 | 0 | 0 | 0 | 0 | 0 | 0 | 0 | 0 | 0 |  |  | 0 |  | 0 | 2.5 | 2.4981 | 0 | 0 | 0 | 0 | 0 | 2.5 | 2.4981 | 0 | 0 | 0 | 0 | 2.4981 | 0 | 2.4981 |  |  | 0 |  | 0 | 3.71 | 3.7071 | 0 | 0 | 0 | 0 | 3.71 | 3.7071 | 0 | 0 | 0 | 3.7071 | 0 | 3.7071 |  | 6.21 | 0 | 6.2052 | 0 | 6.21 | 14.111 | -0.011 | -0.07795% | 926 | -148 | -74.6344 | 0 | 0 | 0 | 0 | 0 | 0 | 0 | 0 |  | 6.2052 |  | 6.2052 |  | 6.21 |  | 0 | 48.4206 | 54.6733 |  |  | 41680 | 0 | 0 | 0 | 0 | 0 | -2.4908 | -1.2454 | -1.2454 | [8 empty] | #N/A | #N/A | #N/A | No | No | #N/A | #N/A |  |  |  |  | 54.6733 | 6.8946 | 1.4961 |  |  |  |  | 2014-07-07 | 2014-10-22 |  |  |  |  | n | 2014-02-21 | 2014-06-17 | 6518.9 | 2014-06-18 | 3259 | 2014-10-22 |  | 0 |  | 0 |  | 0 | 0 | 0 | 0 |  | 0 |  | 0 | 0 | 0 | 0 |  | 0 |  | 0 | 0 | 0 | 0 |  | 0 |  | 0 | 0 | 0 | 0
Tuesday | 2014-02-11 | 0:00 | 300 | 250 | 250 | 767.9612 | 229.4469 | 757.46 | 342.4712 | 64.64 | 743.36 | 506.3383 | 73 | 33.88 | 52.4124 | 0 | 6.2112 | 33.88 | 0 | 0 |  | 58.4288 | 33.88 |  | 33.88 | 33.88 |  | 30.6306 | 21.8127 | 30.5997 | 21.8127 | 52.4124 | 0 | 0 | 0 | 0 | 963.6 | 37.6 | 0 | 0 | 7.9 | 6.8902 | 0 | 1 | 0 | 0 | 0 | 698 | 1135 | 73 | 0 | 0 | 0 |  | 0 | 0 | 0 | 0 | 0 | 0 | 0 | 0 | 0 | 0 | 0 | 0 | 0 | 0 | 0 |  |  | 0 |  | 0 | 2.5 | 2.4965 | 0 | 0 | 0 | 0 | 0 | 2.5 | 2.4965 | 0 | 0 | 0 | 0 | 2.4965 | 0 | 2.4965 |  |  | 0 |  | 0 | 3.72 | 3.7147 | 0 | 0 | 0 | 0 | 3.72 | 3.7147 | 0 | 0 | 0 | 3.7147 | 0 | 3.7147 |  | 6.22 | 0 | 6.2112 | 0 | 6.22 | 14.12 | -0.02 | -0.1416% | 963.6 | 37.6 | 18.9612 | 0 | 0 | 0 | 0 | 0 | 0 | 0 | 0 |  | 6.2112 |  | 6.2112 |  | 6.22 |  | 0 | 48.2967 | 52.7449 |  |  | 41681 | 0 | 0 | 0 | 0 | 0 | -1.5226 | -0.83054 | -0.6921 | [8 empty] | #N/A | #N/A | #N/A | No | No | #N/A | #N/A |  |  |  |  | 52.7449 | 6.8902 | 1.1894 |  |  |  |  | 2014-07-07 | 2014-10-22 |  |  |  |  | n | 2014-02-21 | 2014-06-17 | 6518.9 | 2014-06-18 | 3259 | 2014-10-22 |  | 0 |  | 0 |  | 0 | 0 | 0 | 0 |  | 0 |  | 0 | 0 | 0 | 0 |  | 0 |  | 0 | 0 | 0 | 0 |  | 0 |  | 0 | 0 | 0 | 0
Wednesday | 2014-02-12 | 0:00 | 300 | 250 | 250 | 1577.9576 | 753.0286 | 1209.94 | 763.924 | 64.64 | 1195.84 | 1040.3917 | 73 | 33.42 | 51.7007 | 0 | 6.249 | 33.42 | 0 | 0 |  | 58.391 | 33.42 |  | 33.42 | 33.42 |  | 30.5997 | 21.8127 | 32.0538 | 19.6469 | 51.7007 | 0 | 0 | 0 | 0 | 1257 | 293.4 | 0 | 0 | 6.421 | 5.5257 | 0 | 0.921 | 0 | 0 | 0 | 1350 | 1835 | 73 | 0 | 0 | 0 |  | 0 | 0 | 0 | 0 | 0 | 0 | 0 | 0 | 0 | 0 | 0 | 0 | 0 | 0 | 0 |  |  | 0 |  | 0 | 2.5 | 2.5117 | 0 | 0 | 0 | 0 | 0 | 2.5 | 2.5117 | 0 | 0 | 0 | 0 | 2.5117 | 0 | 2.5117 |  |  | 0 |  | 0 | 3.72 | 3.7374 | 0 | 0 | 0 | 0 | 3.72 | 3.7374 | 0 | 0 | 0 | 3.7374 | 0 | 3.7374 |  | 6.22 | 0 | 6.249 | 0 | 6.22 | 12.641 | 0.059 | 0.4667% | 1257 | 293.4 | 147.9576 | 0 | 0 | 0 | 0 | 0 | 0 | 0 | 0 |  | 6.249 |  | 6.249 |  | 6.22 |  | 0 | 42.6083 | 53.6488 |  |  | 41682 | 0 | 0 | 0 | 0 | 0 | -7.2032 | -3.6017 | -3.6015 | [8 empty] | #N/A | #N/A | #N/A | No | No | #N/A | #N/A |  |  |  |  | 53.6488 | 5.5257 | 1.5759 |  |  |  |  | 2014-07-07 | 2014-10-22 |  |  |  |  | n | 2014-02-21 | 2014-06-17 | 6518.9 | 2014-06-18 | 3259 | 2014-10-22 |  | 0 |  | 0 |  | 0 | 0 | 0 | 0 |  | 0 |  | 0 | 0 | 0 | 0 |  | 0 |  | 0 | 0 | 0 | 0 |  | 0 |  | 0 | 0 | 0 | 0
Thursday | 2014-02-13 | 0:00 | 300 | 250 | 250 | 1921.3313 | 974.9854 | 1538.204 | 1053.404 | 64.64 | 1525.504 | 1266.7875 | 73 | 31.7 | 49.0399 | 0 | 6.205 | 31.7 | 0 | 0 |  | 58.435 | 31.7 |  | 31.7 | 31.7 |  | 32.0538 | 19.6469 | 36.1998 | 12.8401 | 49.0399 | 0 | 0 | 0 | 0 | 1299.3 | 42.3 | 0 | 0 | 2.1 | 1.0974 | 0 | 1 | 0 | 0 | 0 | 1800 | 2345 | 73 | 0 | 0 | 0 |  | 0 | 0 | 0 | 0 | 0 | 0 | 0 | 0 | 0 | 0 | 0 | 0 | 0 | 0 | 0 |  |  | 0 |  | 0 | 2.5 | 2.494 | 0 | 0 | 0 | 0 | 0 | 2.5 | 2.494 | 0 | 0 | 0 | 0 | 2.494 | 0 | 2.494 |  |  | 0 |  | 0 | 3.72 | 3.7111 | 0 | 0 | 0 | 0 | 3.72 | 3.7111 | 0 | 0 | 0 | 3.7111 | 0 | 3.7111 |  | 6.22 | 0 | 6.205 | 0 | 6.22 | 8.32 | -0.02 | -0.2404% | 1299.3 | 42.3 | 21.3313 | 0 | 0 | 0 | 0 | 0 | 0 | 0 | 0 |  | 6.205 |  | 6.205 |  | 6.22 |  | 0 | 45.2323 | 49.2867 |  |  | 41683 | 0 | 0 | 0 | 0 | 0 | 0.41581 | 0.27721 | 0.1386 | [8 empty] | #N/A | #N/A | #N/A | No | No | #N/A | #N/A |  |  |  |  | 49.2867 | 1.0974 | 1.5039 |  |  |  |  | 2014-07-07 | 2014-10-22 |  |  |  |  | n | 2014-02-21 | 2014-06-17 | 6518.9 | 2014-06-18 | 3259 | 2014-10-22 |  | 0 |  | 0 |  | 0 | 0 | 0 | 0 |  | 0 |  | 0 | 0 | 0 | 0 |  | 0 |  | 0 | 0 | 0 | 0 |  | 0 |  | 0 | 0 | 0 | 0
Friday | 2014-02-14 | 0:00 | 300 | 250 | 250 | 1682.0071 | 820.2862 | 1527.34 | 1003.756 | 64.64 | 1519.04 | 1108.9944 | 73 | 32.3 | 49.9681 | 0 | 6.2086 | 32.3 | 0 | 0 |  | 58.4314 | 32.3 |  | 32.3 | 32.3 |  | 36.1998 | 12.8401 | 36.5092 | 13.4589 | 49.9681 | 0 | 0 | 0 | 0 | 986 | -313.3 | 0 | 0 | 2.5 | 1.4948 | 0 | 1 | 0 | 0 | 0 | 1730 | 2335 | 73 | 0 | 0 | 0 |  | 0 | 0 | 0 | 0 | 0 | 0 | 0 | 0 | 0 | 0 | 0 | 0 | 0 | 0 | 0 |  |  | 0 |  | 0 | 2.5 | 2.4914 | 0 | 0 | 0 | 0 | 0 | 2.5 | 2.4914 | 0 | 0 | 0 | 0 | 2.4914 | 0 | 2.4914 |  |  | 0 |  | 0 | 3.73 | 3.7172 | 0 | 0 | 0 | 0 | 3.73 | 3.7172 | 0 | 0 | 0 | 3.7172 | 0 | 3.7172 |  | 6.23 | 0 | 6.2086 | 0 | 6.23 | 8.73 | -0.03 | -0.3436% | 986 | -313.3 | -157.9929 | 0 | 0 | 0 | 0 | 0 | 0 | 0 | 0 |  | 6.2086 |  | 6.2086 |  | 6.23 |  | 0 | 46.4066 | 47.5495 |  |  | 41684 | 0 | 0 | 0 | 0 | 0 | -0.27721 | -0.27721 | 0 | [8 empty] | #N/A | #N/A | #N/A | No | No | #N/A | #N/A |  |  |  |  | 47.5495 | 1.4948 | 1.3724 |  |  |  |  | 2014-07-07 | 2014-10-22 |  |  |  |  | n | 2014-02-21 | 2014-06-17 | 6518.9 | 2014-06-18 | 3259 | 2014-10-22 |  | 0 |  | 0 |  | 0 | 0 | 0 | 0 |  | 0 |  | 0 | 0 | 0 | 0 |  | 0 |  | 0 | 0 | 0 | 0 |  | 0 |  | 0 | 0 | 0 | 0
Saturday | 2014-02-15 | 0:00 | 300 | 250 | 250 | 1497.8215 | 701.2286 | 1340.284 | 777.916 | 64.64 | 1331.584 | 987.5556 | 73 | 33.66 | 52.072 | 0 | 6.2451 | 33.66 | 0 | 0 |  | 58.3949 | 33.66 |  | 33.66 | 33.66 |  | 36.5092 | 13.4589 | 36.6639 | 15.4081 | 52.072 | 0 | 0 | 0 | 0 | 1061 | 75 | 0 | 0 | 3.7 | 2.7109 | 0 | 1 | 0 | 0 | 0 | 1380 | 2045 | 73 | 0 | 0 | 0 |  | 0 | 0 | 0 | 0 | 0 | 0 | 0 | 0 | 0 | 0 | 0 | 0 | 0 | 0 | 0 |  |  | 0 |  | 0 | 2.5 | 2.5101 | 0 | 0 | 0 | 0 | 0 | 2.5 | 2.5101 | 0 | 0 | 0 | 0 | 2.5101 | 0 | 2.5101 |  |  | 0 |  | 0 | 3.72 | 3.735 | 0 | 0 | 0 | 0 | 3.72 | 3.735 | 0 | 0 | 0 | 3.735 | 0 | 3.735 |  | 6.22 | 0 | 6.2451 | 0 | 6.22 | 9.92 | 0.04 | 0.4032% | 1061 | 75 | 37.8215 | 0 | 0 | 0 | 0 | 0 | 0 | 0 | 0 |  | 6.2451 |  | 6.2451 |  | 6.22 |  | 0 | 45.4947 | 47.8048 |  |  | 41685 | 0 | 0 | 0 | 0 | 0 | 4.7106 | 1.9399 | 2.7707 | [8 empty] | #N/A | #N/A | #N/A | No | No | #N/A | #N/A |  |  |  |  | 47.8048 | 2.7109 | 1.5724 |  |  |  |  | 2014-07-07 | 2014-10-22 |  |  |  |  | n | 2014-02-21 | 2014-06-17 | 6518.9 | 2014-06-18 | 3259 | 2014-10-22 |  | 0 |  | 0 |  | 0 | 0 | 0 | 0 |  | 0 |  | 0 | 0 | 0 | 0 |  | 0 |  | 0 | 0 | 0 | 0 |  | 0 |  | 0 | 0 | 0 | 0
Sunday | 2014-02-16 | 0:00 | 300 | 250 | 250 | 1568.1644 | 746.6983 | 1444.968 | 830.888 | 64.64 | 1435.008 | 1033.9347 | 73 | 33.54 | 51.8864 | 0 | 6.2325 | 33.54 | 0 | 0 |  | 58.4075 | 33.54 |  | 33.54 | 33.54 |  | 36.6639 | 15.4081 | 36.5092 | 15.3772 | 51.8864 | 0 | 0 | 0 | 0 | 1216 | 155 | 0 | 0 | 3.7 | 2.7054 | 0 | 1 | 0 | 0 | 0 | 1460 | 2205 | 73 | 0 | 0 | 0 |  | 0 | 0 | 0 | 0 | 0 | 0 | 0 | 0 | 0 | 0 | 0 | 0 | 0 | 0 | 0 |  |  | 0 |  | 0 | 2.5 | 2.505 | 0 | 0 | 0 | 0 | 0 | 2.5 | 2.505 | 0 | 0 | 0 | 0 | 2.505 | 0 | 2.505 |  |  | 0 |  | 0 | 3.72 | 3.7275 | 0 | 0 | 0 | 0 | 3.72 | 3.7275 | 0 | 0 | 0 | 3.7275 | 0 | 3.7275 |  | 6.22 | 0 | 6.2325 | 0 | 6.22 | 9.92 | 0.02 | 0.2016% | 1216 | 155 | 78.1644 | 0 | 0 | 0 | 0 | 0 | 0 | 0 | 0 |  | 6.2325 |  | 6.2325 |  | 6.22 |  | 0 | 47.7333 | 49.4897 |  |  | 41686 | 0 | 0 | 0 | 0 | 0 | 0.69252 | 0.69252 | 0 | [8 empty] | #N/A | #N/A | #N/A | No | No | #N/A | #N/A |  |  |  |  | 49.4897 | 2.7054 | 1.5183 |  |  |  |  | 2014-07-07 | 2014-10-22 |  |  |  |  | n | 2014-02-21 | 2014-06-17 | 6518.9 | 2014-06-18 | 3259 | 2014-10-22 |  | 0 |  | 0 |  | 0 | 0 | 0 | 0 |  | 0 |  | 0 | 0 | 0 | 0 |  | 0 |  | 0 | 0 | 0 | 0 |  | 0 |  | 0 | 0 | 0 | 0
Monday | 2014-02-17 | 0:00 | 300 | 250 | 250 | 1937.3273 | 985.3252 | 2227.092 | 1070.036 | 64.64 | 2217.152 | 1277.3341 | 73 | 33.61 | 51.9947 | 0 | 6.2639 | 33.61 | 0 | 0 |  | 58.3761 | 33.61 |  | 33.61 | 33.61 |  | 36.5092 | 15.3772 | 36.5247 | 15.47 | 51.9947 | 0 | 0 | 0 | 0 | 1409 | 193 | 0 | 0 | 3.704 | 2.7234 | 0 | 1.004 | 0 | 0 | 0 | 1830 | 3415 | 73 | 0 | 0 | 0 |  | 0 | 0 | 0 | 0 | 0 | 0 | 0 | 0 | 0 | 0 | 0 | 0 | 0 | 0 | 0 |  |  | 0 |  | 0 | 2.5 | 2.5217 | 0 | 0 | 0 | 0 | 0 | 2.5 | 2.5217 | 0 | 0 | 0 | 0 | 2.5217 | 0 | 2.5217 |  |  | 0 |  | 0 | 3.71 | 3.7422 | 0 | 0 | 0 | 0 | 3.71 | 3.7422 | 0 | 0 | 0 | 3.7422 | 0 | 3.7422 |  | 6.21 | 0 | 6.2639 | 0 | 6.21 | 9.914 | 0.086 | 0.8675% | 1409 | 193 | 97.3273 | 0 | 0 | 0 | 0 | 0 | 0 | 0 | 0 |  | 6.2639 |  | 6.2639 |  | 6.21 |  | 0 | 46.6484 | 49.3655 |  |  | 41687 | 0 | 0 | 0 | 0 | 0 | -0.41549 | -0.41549 | 0 | [8 empty] | #N/A | #N/A | #N/A | No | No | #N/A | #N/A |  |  |  |  | 49.3655 | 2.7234 | 1.5645 |  |  |  |  | 2014-07-07 | 2014-10-22 |  |  |  |  | n | 2014-02-21 | 2014-06-17 | 6518.9 | 2014-06-18 | 3259 | 2014-10-22 |  | 0 |  | 0 |  | 0 | 0 | 0 | 0 |  | 0 |  | 0 | 0 | 0 | 0 |  | 0 |  | 0 | 0 | 0 | 0 |  | 0 |  | 0 | 0 | 0 | 0
Tuesday | 2014-02-18 | 0:00 | 300 | 250 | 250 | 1950.6001 | 993.9047 | 2324.112 | 1192.912 | 64.64 | 2314.112 | 1286.0853 | 73 | 33.49 | 51.809 | 0 | 6.2081 | 33.49 | 0 | 0 |  | 58.4319 | 33.49 |  | 33.49 | 33.49 |  | 36.5247 | 15.47 | 36.4937 | 15.3153 | 51.809 | 0 | 0 | 0 | 0 | 1350.7 | -58.3 | 0 | 0 | 3.699 | 2.6948 | 0 | 0.999 | 0 | 0 | 0 | 2020 | 3565 | 73 | 0 | 0 | 0 |  | 0 | 0 | 0 | 0 | 0 | 0 | 0 | 0 | 0 | 0 | 0 | 0 | 0 | 0 | 0 |  |  | 0 |  | 0 | 2.5 | 2.4952 | 0 | 0 | 0 | 0 | 0 | 2.5 | 2.4952 | 0 | 0 | 0 | 0 | 2.4952 | 0 | 2.4952 |  |  | 0 |  | 0 | 3.72 | 3.7129 | 0 | 0 | 0 | 0 | 3.72 | 3.7129 | 0 | 0 | 0 | 3.7129 | 0 | 3.7129 |  | 6.22 | 0 | 6.2081 | 0 | 6.22 | 9.919 | -0.019 | -0.1916% | 1350.7 | -58.3 | -29.3999 | 0 | 0 | 0 | 0 | 0 | 0 | 0 | 0 |  | 6.2081 |  | 6.2081 |  | 6.22 |  | 0 | 45.6166 | 49.1154 |  |  | 41688 | 0 | 0 | 0 | 0 | 0 | 0.96939 | 0.96939 | 0 | [8 empty] | #N/A | #N/A | #N/A | No | No | #N/A | #N/A |  |  |  |  | 49.1154 | 2.6948 | 1.3361 |  |  |  |  | 2014-07-07 | 2014-10-22 |  |  |  |  | n | 2014-02-21 | 2014-06-17 | 6518.9 | 2014-06-18 | 3259 | 2014-10-22 |  | 0 |  | 0 |  | 0 | 0 | 0 | 0 |  | 0 |  | 0 | 0 | 0 | 0 |  | 0 |  | 0 | 0 | 0 | 0 |  | 0 |  | 0 | 0 | 0 | 0
Wednesday | 2014-02-19 | 0:00 | 300 | 250 | 250 | 1811.4271 | 903.9433 | 2084.844 | 1115.244 | 64.64 | 2074.944 | 1194.3246 | 73 | 33.89 | 52.4278 | 0 | 6.2574 | 33.89 | 0 | 0 |  | 58.3826 | 33.89 |  | 33.89 | 33.89 |  | 36.4937 | 15.3153 | 36.8031 | 15.6247 | 52.4278 | 0 | 0 | 0 | 0 | 1135.4 | -215.3 | 0 | 0 | 3.789 | 2.8396 | 0 | 0.989 | 0 | 0 | 0 | 1900 | 3195 | 73 | 0 | 0 | 0 |  | 0 | 0 | 0 | 0 | 0 | 0 | 0 | 0 | 0 | 0 | 0 | 0 | 0 | 0 | 0 |  |  | 0 |  | 0 | 2.5 | 2.5354 | 0 | 0 | 0 | 0 | 0 | 2.5 | 2.5354 | 0 | 0 | 0 | 0 | 2.5354 | 0 | 2.5354 |  |  | 0 |  | 0 | 3.67 | 3.722 | 0 | 0 | 0 | 0 | 3.67 | 3.722 | 0 | 0 | 0 | 3.722 | 0 | 3.722 |  | 6.17 | 0 | 6.2574 | 0 | 6.17 | 9.959 | 0.141 | 1.416% | 1135.4 | -215.3 | -108.5729 | 0 | 0 | 0 | 0 | 0 | 0 | 0 | 0 |  | 6.2574 |  | 6.2574 |  | 6.17 |  | 0 | 48.0977 | 49.3992 |  |  | 41689 | 0 | 0 | 0 | 0 | 0 | 2.4919 | 1.1075 | 1.3844 | [8 empty] | #N/A | #N/A | #N/A | No | No | #N/A | #N/A |  |  |  |  | 49.3992 | 2.8396 | 0.90251 |  |  |  |  | 2014-07-07 | 2014-10-22 |  |  |  |  | n | 2014-02-21 | 2014-06-17 | 6518.9 | 2014-06-18 | 3259 | 2014-10-22 |  | 0 |  | 0 |  | 0 | 0 | 0 | 0 |  | 0 |  | 0 | 0 | 0 | 0 |  | 0 |  | 0 | 0 | 0 | 0 |  | 0 |  | 0 | 0 | 0 | 0
Thursday | 2014-02-20 | 0:00 | 300 | 250 | 250 | 1396.4145 | 635.6791 | 1632.564 | 798.708 | 64.64 | 1622.464 | 920.6952 | 73 | 34.18 | 52.8765 | 0 | 6.0527 | 34.18 | 0 | 0 |  | 58.5873 | 34.18 |  | 34.18 | 34.18 |  | 36.8031 | 15.6247 | 37.5612 | 15.3153 | 52.8765 | 0 | 0 | 0 | 0 | 1068.8 | -66.6 | 0 | 0 | 3.89 | 2.8681 | 0 | 0.99 | 0 | 0 | 0 | 1410 | 2495 | 73 | 0 | 0 | 0 |  | 0 | 0 | 0 | 0 | 0 | 0 | 0 | 0 | 0 | 0 | 0 | 0 | 0 | 0 | 0 |  |  | 0 |  | 0 | 2.5 | 2.4725 | 0 | 0 | 0 | 0 | 0 | 2.5 | 2.4725 | 0 | 0 | 0 | 0 | 2.4725 | 0 | 2.4725 |  |  | 0 |  | 0 | 3.62 | 3.5802 | 0 | 0 | 0 | 0 | 3.62 | 3.5802 | 0 | 0 | 0 | 3.5802 | 0 | 3.5802 |  | 6.12 | 0 | 6.0527 | 0 | 6.12 | 10.01 | -0.11 | -1.099% | 1068.8 | -66.6 | -33.5855 | 0 | 0 | 0 | 0 | 0 | 0 | 0 | 0 |  | 6.0527 |  | 6.0527 |  | 6.12 |  | 0 | 48.5987 | 49.6902 |  |  | 41690 | 0 | 0 | 0 | 0 | 0 | 2.6292 | 1.3838 | 1.2454 | [8 empty] | #N/A | #N/A | #N/A | No | No | #N/A | #N/A |  |  |  |  | 49.6902 | 2.8681 | 1.6217 |  |  |  |  | 2014-07-07 | 2014-10-22 |  |  |  |  | n | 2014-02-21 | 2014-06-17 | 6518.9 | 2014-06-18 | 3259 | 2014-10-22 |  | 0 |  | 0 |  | 0 | 0 | 0 | 0 |  | 0 |  | 0 | 0 | 0 | 0 |  | 0 |  | 0 | 0 | 0 | 0 |  | 0 |  | 0 | 0 | 0 | 0
Friday | 2014-02-21 | 0:00 | 300 | 250 | 250 | 1306.1069 | 577.3043 | 1289.772 | 64.64 | 64.64 | 1279.872 | 861.1529 | 73 | 34.38 | 53.1859 | 28.14 | 6.3003 | 6.24 | 58.4 | 0 |  | 58.3397 | 64.64 | FALSE | 34.38 | 34.38 |  | 37.5612 | 15.3153 | 37.0352 | 16.1507 | 53.1859 | 0 | 0 | 58.3397 | 90.2514 | 1537 | 468.2 | 58.3397 | 178.9861 | 4.1 | 3.13 | 0 | 1 | 0 | 0 | 26.9333 | 1010 | 1965 | 44.86 | 0 | 0 | 26.9333 |  | 82.6315 | 0 | 0 | 0 | 0 | 0 | 0 | 0 | 0 | 0 | 0 | 12.5689 | 0 | 0 | 0 |  |  | 12.5689 |  | 38.5614 | 2.5 | 2.5242 | 0 | 0 | 0 | 0 | 0 | 2.5 | 2.5242 | 0 | 0 | 0 | 10.0447 | 2.5242 | 0 | 2.5242 |  |  | 10.0447 |  | 30.8172 | 3.74 | 3.7762 | 0 | 0 | 0 | 0 | 3.74 | 3.7762 | 0 | 0 | 8.7927 | 3.7762 | 0 | 3.7762 |  | 6.24 | 8.7927 | 6.3003 | 26.9761 | 6.24 | 10.34 | 0.1 | 0.9671% | 1537 | 468.2 | 236.1069 | 0 | 0 | 0 | 0 | 0 | 0 | 58.3397 | 178.9861 |  | 6.3003 |  | 6.3003 |  | 6.24 |  | 0 | 48.4443 | 52.8353 |  |  | 41691 | 58.3397 | 90.2514 | 0 | 0 | 0 | -1.9372 | -0.96859 | -0.96859 | [8 empty] | #N/A | #N/A | #N/A | No | No | #N/A | #N/A |  |  |  |  | 52.8353 | 3.13 | 1.6601 |  |  |  |  | 2014-07-07 | 2014-10-22 |  |  |  |  | n | 2014-02-21 | 2014-06-17 | 6518.9 | 2014-06-18 | 3259 | 2014-10-22 |  | 0 |  | 0 |  | 0 | 0 | 82.6315 | 26.9333 |  | 0 |  | 0 | 0 | 38.5614 | 12.5689 |  | 0 |  | 0 | 0 | 30.8172 | 10.0447 |  | 0 |  | 0 | 0 | 26.9761 | 8.7927
Saturday | 2014-02-22 | 0:00 | 300 | 250 | 250 | 1277.0045 | 558.4925 | 1232.136 | 64.64 | 64.64 | 1221.696 | 841.9648 | 73 | 33.95 | 52.5206 | 25.89 | 7.9983 | 8.06 | 56.58 | 0 |  | 56.6417 | 64.64 | FALSE | 33.95 | 33.95 |  | 37.0352 | 16.1507 | 32.4715 | 20.0491 | 52.5207 | 0 | 0 | 56.6417 | 87.6247 | 1888 | 351 | 114.9814 | 352.7628 | 5 | 3.9694 | 0 | 1 | 0 | 0 | 26.9333 | 1020 | 1875 | 47.11 | 0 | 0 | 53.8667 |  | 165.2629 | 0 | 0 | 0 | 0 | 0 | 0 | 0 | 0 | 0 | 0 | 12.5689 | 0 | 0 | 0 |  |  | 25.1378 |  | 77.1227 | 2.51 | 2.4908 | 0 | 0 | 0 | 0 | 0 | 2.51 | 2.4908 | 0 | 0 | 0 | 10.0781 | 2.4908 | 0 | 2.4908 |  |  | 20.1228 |  | 61.7368 | 5.55 | 5.5075 | 0 | 0 | 0 | 0 | 5.55 | 5.5075 | 0 | 0 | 7.0614 | 5.5075 | 0 | 5.5075 |  | 8.06 | 15.8541 | 7.9983 | 48.6404 | 8.06 | 13.06 | -0.1 | -0.7657% | 1888 | 351 | 177.0045 | 0 | 0 | 0 | 0 | 0 | 0 | 114.9814 | 352.7628 |  | 7.9983 |  | 7.9983 |  | 8.05 |  | 0 | 47.3712 | 52.3382 |  |  | 41692 | 56.6417 | 87.6247 | 0 | 0 | 0 | 0.27678 | 0.13839 | 0.13839 | [8 empty] | #N/A | #N/A | #N/A | No | No | #N/A | #N/A |  |  |  |  | 52.3382 | 3.9694 | 1.6948 |  |  |  |  | 2014-07-07 | 2014-10-22 |  |  |  |  | n | 2014-02-21 | 2014-06-17 | 6518.9 | 2014-06-18 | 3259 | 2014-10-22 |  | 0 |  | 0 |  | 0 | 0 | 165.2629 | 53.8667 |  | 0 |  | 0 | 0 | 77.1227 | 25.1378 |  | 0 |  | 0 | 0 | 61.7368 | 20.1228 |  | 0 |  | 0 | 0 | 48.6404 | 15.8541
Sunday | 2014-02-23 | 0:00 | 300 | 250 | 250 | 1062.2673 | 419.6864 | 1170.016 | 64.64 | 64.64 | 1157.056 | 700.3826 | 73 | 34.1 | 52.7527 | 26.04 | 7.962 | 8.06 | 56.58 | 0 |  | 56.678 | 64.64 | FALSE | 34.1 | 34.1 |  | 32.4715 | 20.0491 | 32.6417 | 20.111 | 52.7527 | 0 | 0 | 56.678 | 87.6809 | 2067 | 179 | 171.6594 | 526.6509 | 5.1 | 4.0502 | 0 | 1 | 0 | 0 | 26.9333 | 900 | 1775 | 46.96 | 0 | 0 | 80.8 |  | 247.8944 | 0 | 0 | 0 | 0 | 0 | 0 | 0 | 0 | 0 | 0 | 12.5689 | 0 | 0 | 0 |  |  | 37.7067 |  | 115.6841 | 2.5 | 2.4696 | 0 | 0 | 0 | 0 | 0 | 2.5 | 2.4696 | 0 | 0 | 0 | 10.0993 | 2.4696 | 0 | 2.4696 |  |  | 30.2221 |  | 92.7214 | 5.56 | 5.4924 | 0 | 0 | 0 | 0 | 5.56 | 5.4924 | 0 | 0 | 7.0765 | 5.4924 | 0 | 5.4924 |  | 8.06 | 22.9306 | 7.962 | 70.3511 | 8.06 | 13.16 | -0.16 | -1.216% | 2067 | 179 | 90.2673 | 0 | 0 | 0 | 0 | 0 | 0 | 171.6594 | 526.6509 |  | 7.962 |  | 7.962 |  | 8.06 |  | 0 | 47.1948 | 55.8061 |  |  | 41693 | 56.678 | 87.6809 | 0 | 0 | 0 | -3.7376 | -1.938 | -1.7996 | [8 empty] | #N/A | #N/A | #N/A | No | No | #N/A | #N/A |  |  |  |  | 55.8061 | 4.0502 | 1.6048 |  |  |  |  | 2014-07-07 | 2014-10-22 |  |  |  |  | n | 2014-02-21 | 2014-06-17 | 6518.9 | 2014-06-18 | 3259 | 2014-10-22 |  | 0 |  | 0 |  | 0 | 0 | 247.8944 | 80.8 |  | 0 |  | 0 | 0 | 115.6841 | 37.7067 |  | 0 |  | 0 | 0 | 92.7214 | 30.2221 |  | 0 |  | 0 | 0 | 70.3511 | 22.9306
Monday | 2014-02-24 | 0:00 | 300 | 250 | 250 | 1082.3742 | 432.6835 | 1208.84 | 64.64 | 64.64 | 1195.84 | 713.6396 | 73 | 38.4 | 59.4048 | 30.48 | 7.9101 | 7.92 | 56.72 | 0 |  | 56.7299 | 64.64 | FALSE | 38.4 | 38.4 |  | 32.6417 | 20.111 | 32.1776 | 27.2272 | 59.4048 | 0 | 0 | 56.7299 | 87.7611 | 2317.6 | 250.6 | 228.3892 | 700.6982 | 9.702 | 8.6891 | 0 | 1.002 | 0 | 0 | 26.9333 | 900 | 1835 | 42.52 | 0 | 0 | 107.7333 |  | 330.5259 | 0 | 0 | 0 | 0 | 0 | 0 | 0 | 0 | 0 | 0 | 12.5689 | 0 | 0 | 0 |  |  | 50.2756 |  | 154.2454 | 2.49 | 2.4869 | 0 | 0 | 0 | 0 | 0 | 2.49 | 2.4869 | 0 | 0 | 0 | 10.082 | 2.4869 | 0 | 2.4869 |  |  | 40.3041 |  | 123.653 | 5.43 | 5.4232 | 0 | 0 | 0 | 0 | 5.43 | 5.4232 | 0 | 0 | 7.1457 | 5.4232 | 0 | 5.4232 |  | 7.92 | 30.0763 | 7.9101 | 92.274 | 7.92 | 17.622 | -0.022 | -0.1248% | 2317.6 | 250.6 | 126.3742 | 0 | 0 | 0 | 0 | 0 | 0 | 228.3892 | 700.6982 |  | 7.9101 |  | 7.9101 |  | 7.93 |  | 0 | 44.8937 | 54.9748 |  |  | 41694 | 56.7299 | 87.7611 | 0 | 0 | 0 | -4.5713 | -2.2164 | -2.3549 | [8 empty] | #N/A | #N/A | #N/A | No | No | #N/A | #N/A |  |  |  |  | 54.9748 | 8.6891 | 1.4636 |  |  |  |  | 2014-07-07 | 2014-10-22 |  |  |  |  | n | 2014-02-21 | 2014-06-17 | 6518.9 | 2014-06-18 | 3259 | 2014-10-22 |  | 0 |  | 0 |  | 0 | 0 | 330.5259 | 107.7333 |  | 0 |  | 0 | 0 | 154.2454 | 50.2756 |  | 0 |  | 0 | 0 | 123.653 | 40.3041 |  | 0 |  | 0 | 0 | 92.274 | 30.0763
Tuesday | 2014-02-25 | 0:00 | 300 | 250 | 250 | 990.3031 | 373.1687 | 1110.016 | 64.64 | 64.64 | 1092.416 | 652.9345 | 73 | 44 | 68.068 | 35.99 | 8.0076 | 8.01 | 56.63 | 0 |  | 56.6324 | 64.64 | FALSE | 44 | 44 |  | 32.1776 | 27.2272 | 32.3323 | 35.7357 | 68.068 | 0 | 0 | 56.6324 | 87.6104 | 2621.6 | 304 | 285.0217 | 874.4465 | 15.097 | 14.0957 | 0 | 0.997 | 0 | 0 | 26.9333 | 787 | 1675 | 37.01 | 0 | 0 | 134.6667 |  | 413.1573 | 0 | 0 | 0 | 0 | 0 | 0 | 0 | 0 | 0 | 0 | 12.5689 | 0 | 0 | 0 |  |  | 62.8444 |  | 192.8068 | 2.5 | 2.4992 | 0 | 0 | 0 | 0 | 0 | 2.5 | 2.4992 | 0 | 0 | 0 | 10.0696 | 2.4992 | 0 | 2.4992 |  |  | 50.3737 |  | 154.5467 | 5.51 | 5.5083 | 0 | 0 | 0 | 0 | 5.51 | 5.5083 | 0 | 0 | 7.0606 | 5.5083 | 0 | 5.5083 |  | 8.01 | 37.1368 | 8.0076 | 113.9358 | 8.01 | 23.107 | -0.007 | -0.03029% | 2621.6 | 304 | 153.3031 | 0 | 0 | 0 | 0 | 0 | 0 | 285.0217 | 874.4465 |  | 8.0076 |  | 8.0076 |  | 8.01 |  | 0 | 47.4283 | 49.4232 |  |  | 41695 | 56.6324 | 87.6104 | 0 | 0 | 0 | 3.4634 | 1.6625 | 1.801 | [8 empty] | #N/A | #N/A | #N/A | No | No | #N/A | #N/A |  |  |  |  | 49.4232 | 14.0957 | 1.486 |  |  |  |  | 2014-07-07 | 2014-10-22 |  |  |  |  | n | 2014-02-21 | 2014-06-17 | 6518.9 | 2014-06-18 | 3259 | 2014-10-22 |  | 0 |  | 0 |  | 0 | 0 | 413.1573 | 134.6667 |  | 0 |  | 0 | 0 | 192.8068 | 62.8444 |  | 0 |  | 0 | 0 | 154.5467 | 50.3737 |  | 0 |  | 0 | 0 | 113.9358 | 37.1368
Wednesday | 2014-02-26 | 0:00 | 300 | 250 | 250 | 925.1876 | 331.0781 | 996.964 | 64.64 | 64.64 | 976.064 | 610.0021 | 73 | 45.5 | 70.3885 | 37.49 | 7.9738 | 8.01 | 56.63 | 0 |  | 56.6662 | 64.64 | FALSE | 45.5 | 45.5 |  | 35.7357 | 32.3323 | 33.8793 | 36.5092 | 70.3885 | 0 | 0 | 56.6662 | 87.6625 | 2852 | 230.4 | 341.6878 | 1048.2983 | 15.697 | 14.6337 | 0 | 0.997 | 0 | 0 | 26.9333 | 750 | 1495 | 35.51 | 0 | 0 | 161.6 |  | 495.7888 | 0 | 0 | 0 | 0 | 0 | 0 | 0 | 0 | 0 | 0 | 12.5689 | 0 | 0 | 0 |  |  | 75.4133 |  | 231.3681 | 2.5 | 2.4887 | 0 | 0 | 0 | 0 | 0 | 2.5 | 2.4887 | 0 | 0 | 0 | 10.0802 | 2.4887 | 0 | 2.4887 |  |  | 60.4539 |  | 185.4726 | 5.51 | 5.4851 | 0 | 0 | 0 | 0 | 5.51 | 5.4851 | 0 | 0 | 7.0838 | 5.4851 | 0 | 5.4851 |  | 8.01 | 44.2206 | 7.9738 | 135.6687 | 8.01 | 23.707 | -0.107 | -0.4513% | 2852 | 230.4 | 116.1876 | 0 | 0 | 0 | 0 | 0 | 0 | 341.6878 | 1048.2983 |  | 7.9738 |  | 7.9738 |  | 8.01 |  | 0 | 50.4756 | 52.7238 |  |  | 41696 | 56.6662 | 87.6625 | 0 | 0 | 0 | 2.6309 | 1.3847 | 1.2462 | [8 empty] | #N/A | #N/A | #N/A | No | No | #N/A | #N/A |  |  |  |  | 52.7238 | 14.6337 | 1.4608 |  |  |  |  | 2014-07-07 | 2014-10-22 |  |  |  |  | n | 2014-02-21 | 2014-06-17 | 6518.9 | 2014-06-18 | 3259 | 2014-10-22 |  | 0 |  | 0 |  | 0 | 0 | 495.7888 | 161.6 |  | 0 |  | 0 | 0 | 231.3681 | 75.4133 |  | 0 |  | 0 | 0 | 185.4726 | 60.4539 |  | 0 |  | 0 | 0 | 135.6687 | 44.2206
Thursday | 2014-02-27 | 0:00 | 300 | 250 | 250 | 842.465 | 277.6061 | 947.952 | 64.64 | 64.64 | 924.352 | 555.4607 | 73 | 40.3 | 62.3441 | 33.43 | 6.7901 | 6.87 | 57.77 | 0 |  | 57.8499 | 64.64 | FALSE | 40.3 | 40.3 |  | 33.8793 | 36.5092 | 34.3434 | 28.0007 | 62.3441 | 0 | 0 | 57.8499 | 89.4938 | 2983.8 | 131.8 | 399.5377 | 1225.7818 | 11.443 | 10.3285 | 0 | 0.993 | 0 | 0 | 26.9333 | 718 | 1415 | 39.57 | 0 | 0 | 188.5333 |  | 578.4203 | 0 | 0 | 0 | 0 | 0 | 0 | 0 | 0 | 0 | 0 | 12.5689 | 0 | 0 | 0 |  |  | 87.9822 |  | 269.9295 | 2.5 | 2.4709 | 0 | 0 | 0 | 0 | 0 | 2.5 | 2.4709 | 0 | 0 | 0 | 10.098 | 2.4709 | 0 | 2.4709 |  |  | 70.5519 |  | 216.4532 | 4.37 | 4.3192 | 0 | 0 | 0 | 0 | 4.37 | 4.3192 | 0 | 0 | 8.2497 | 4.3192 | 0 | 4.3192 |  | 6.87 | 52.4703 | 6.7901 | 160.9789 | 6.87 | 18.313 | -0.213 | -1.163% | 2983.8 | 131.8 | 66.465 | 0 | 0 | 0 | 0 | 0 | 0 | 399.5377 | 1225.7818 |  | 6.7901 |  | 6.7901 |  | 6.87 |  | 0 | 45.7681 | 54.628 |  |  | 41697 | 57.8499 | 89.4938 | 0 | 0 | 0 | 0.55372 | 0.27686 | 0.27686 | [8 empty] | #N/A | #N/A | #N/A | No | No | #N/A | #N/A |  |  |  |  | 54.628 | 10.3285 | 1.3181 |  |  |  |  | 2014-07-07 | 2014-10-22 |  |  |  |  | n | 2014-02-21 | 2014-06-17 | 6518.9 | 2014-06-18 | 3259 | 2014-10-22 |  | 0 |  | 0 |  | 0 | 0 | 578.4203 | 188.5333 |  | 0 |  | 0 | 0 | 269.9295 | 87.9822 |  | 0 |  | 0 | 0 | 216.4532 | 70.5519 |  | 0 |  | 0 | 0 | 160.9789 | 52.4703
Friday | 2014-02-28 | 0:00 | 300 | 250 | 250 | 769.1896 | 230.241 | 806.708 | 64.64 | 64.64 | 788.608 | 507.1482 | 73 | 33.8 | 52.2886 | 28.01 | 5.9372 | 5.79 | 58.85 | 0 |  | 58.7028 | 64.64 | FALSE | 33.8 | 33.8 |  | 34.3434 | 28.0007 | 32.9511 | 19.3375 | 52.2886 | 0 | 0 | 58.7028 | 90.8132 | 3238 | 254.2 | 458.2405 | 1405.8818 | 6.4 | 5.5373 | 0 | 1 | 0 | 0 | 26.9333 | 596 | 1205 | 44.99 | 0 | 0 | 215.4667 |  | 661.0517 | 0 | 0 | 0 | 0 | 0 | 0 | 0 | 0 | 0 | 0 | 12.5689 | 0 | 0 | 0 |  |  | 100.5511 |  | 308.4908 | 2.49 | 2.5533 | 0 | 0 | 0 | 0 | 0 | 2.49 | 2.5533 | 0 | 0 | 0 | 10.0156 | 2.5533 | 0 | 2.5533 |  |  | 80.5675 |  | 247.1809 | 3.3 | 3.3839 | 0 | 0 | 0 | 0 | 3.3 | 3.3839 | 0 | 0 | 9.185 | 3.3839 | 0 | 3.3839 |  | 5.79 | 61.6553 | 5.9372 | 189.1583 | 5.79 | 12.19 | 0.31 | 2.543% | 3238 | 254.2 | 128.1896 | 0 | 0 | 0 | 0 | 0 | 0 | 458.2405 | 1405.8818 |  | 5.9372 |  | 5.9372 |  | 5.8 |  | 0 | 46.7507 | 55.6866 |  |  | 41698 | 58.7028 | 90.8132 | 0 | 0 | 0 | -6.0938 | -3.0469 | -3.0469 | [8 empty] | #N/A | #N/A | #N/A | No | No | #N/A | #N/A |  |  |  |  | 55.6866 | 5.5373 | 1.4791 |  |  |  |  | 2014-07-07 | 2014-10-22 |  |  |  |  | n | 2014-02-21 | 2014-06-17 | 6518.9 | 2014-06-18 | 3259 | 2014-10-22 |  | 0 |  | 0 |  | 0 | 0 | 661.0517 | 215.4667 |  | 0 |  | 0 | 0 | 308.4908 | 100.5511 |  | 0 |  | 0 | 0 | 247.1809 | 80.5675 |  | 0 |  | 0 | 0 | 189.1583 | 61.6553
Saturday | 2014-03-01 | 0:00 | 300 | 250 | 250 | 835.586 | 273.1596 | 762.324 | 64.64 | 64.64 | 749.824 | 550.9252 | 73 | 34.09 | 52.7372 | 27.77 | 6.2574 | 6.32 | 58.32 | 0 |  | 58.3826 | 64.64 | FALSE | 34.09 | 34.09 |  | 32.9511 | 19.3375 | 32.6417 | 20.0955 | 52.7372 | 0 | 0 | 58.3826 | 90.3179 | 3608 | 370 | 516.6231 | 1584.9997 | 6.8 | 5.7425 | 0 | 1 | 0 | 0 | 26.9333 | 599 | 1145 | 45.23 | 0 | 0 | 242.4 |  | 743.6832 | 0 | 0 | 0 | 0 | 0 | 0 | 0 | 0 | 0 | 0 | 12.5689 | 0 | 0 | 0 |  |  | 113.12 |  | 347.0522 | 2.5 | 2.4752 | 0 | 0 | 0 | 0 | 0 | 2.5 | 2.4752 | 0 | 0 | 0 | 10.0937 | 2.4752 | 0 | 2.4752 |  |  | 90.6611 |  | 278.1483 | 3.82 | 3.7821 | 0 | 0 | 0 | 0 | 3.82 | 3.7821 | 0 | 0 | 8.7867 | 3.7821 | 0 | 3.7821 |  | 6.32 | 70.442 | 6.2574 | 216.1161 | 6.32 | 13.12 | -0.13 | -0.9909% | 3608 | 370 | 186.586 | 0 | 0 | 0 | 0 | 0 | 0 | 516.6231 | 1584.9997 |  | 6.2574 |  | 6.2574 |  | 6.32 |  | 0 | 47.8009 | 55.5859 |  |  | 41699 | 58.3826 | 90.3179 | 0 | 0 | 0 | -4.4357 | -2.2179 | -2.2179 | [8 empty] | #N/A | #N/A | #N/A | No | No | #N/A | #N/A |  |  |  |  | 55.5859 | 5.7425 | 1.4657 |  |  |  |  | 2014-07-07 | 2014-10-22 |  |  |  |  | n | 2014-02-21 | 2014-06-17 | 6518.9 | 2014-06-18 | 3259 | 2014-10-22 |  | 0 |  | 0 |  | 0 | 0 | 743.6832 | 242.4 |  | 0 |  | 0 | 0 | 347.0522 | 113.12 |  | 0 |  | 0 | 0 | 278.1483 | 90.6611 |  | 0 |  | 0 | 0 | 216.1161 | 70.442
Sunday | 2014-03-02 | 0:00 | 300 | 250 | 250 | 823.406 | 265.2864 | 833.918 | 64.64 | 64.64 | 820.928 | 542.8946 | 73 | 34.06 | 52.6908 | 27.8 | 6.1881 | 6.26 | 58.38 | 0 |  | 58.4519 | 64.64 | FALSE | 34.06 | 34.06 |  | 32.6417 | 20.0955 | 32.719 | 19.9718 | 52.6908 | 0 | 0 | 58.4519 | 90.4251 | 3936 | 328 | 575.075 | 1764.3301 | 6.8 | 5.7334 | 0 | 1 | 0 | 0 | 26.9333 | 640 | 1255 | 45.2 | 0 | 0 | 269.3333 |  | 826.3147 | 0 | 0 | 0 | 0 | 0 | 0 | 0 | 0 | 0 | 0 | 12.5689 | 0 | 0 | 0 |  |  | 125.6889 |  | 385.6135 | 2.5 | 2.4713 | 0 | 0 | 0 | 0 | 0 | 2.5 | 2.4713 | 0 | 0 | 0 | 10.0976 | 2.4713 | 0 | 2.4713 |  |  | 100.7587 |  | 309.1277 | 3.76 | 3.7168 | 0 | 0 | 0 | 0 | 3.76 | 3.7168 | 0 | 0 | 8.8521 | 3.7168 | 0 | 3.7168 |  | 6.26 | 79.2941 | 6.1881 | 243.2742 | 6.26 | 13.06 | -0.15 | -1.149% | 3936 | 328 | 165.406 | 0 | 0 | 0 | 0 | 0 | 0 | 575.075 | 1764.3301 |  | 6.1881 |  | 6.1881 |  | 6.26 |  | 0 | 49.7317 | 51.0352 |  |  | 41700 | 58.4519 | 90.4251 | 0 | 0 | 0 | 1.6638 | 0.83189 | 0.83189 | [8 empty] | #N/A | #N/A | #N/A | No | No | #N/A | #N/A |  |  |  |  | 51.0352 | 5.7334 | 1.662 |  |  |  |  | 2014-07-07 | 2014-10-22 |  |  |  |  | n | 2014-02-21 | 2014-06-17 | 6518.9 | 2014-06-18 | 3259 | 2014-10-22 |  | 0 |  | 0 |  | 0 | 0 | 826.3147 | 269.3333 |  | 0 |  | 0 | 0 | 385.6135 | 125.6889 |  | 0 |  | 0 | 0 | 309.1277 | 100.7587 |  | 0 |  | 0 | 0 | 243.2742 | 79.2941
Monday | 2014-03-03 | 0:00 | 300 | 250 | 250 | 1684.4579 | 821.8704 | 1441.454 | 64.64 | 64.64 | 1428.544 | 1110.6103 | 73 | 34.05 | 52.6753 | 27.63 | 6.3123 | 6.42 | 58.22 | 0 |  | 58.3277 | 64.64 | FALSE | 34.05 | 34.05 |  | 32.719 | 19.9718 | 32.719 | 19.9563 | 52.6753 | 0 | 0 | 58.3277 | 90.2329 | 4579.4 | 643.4 | 633.4027 | 1943.2794 | 6.7 | 5.6044 | 0 | 1 | 0 | 0 | 26.9333 | 1430 | 2195 | 45.37 | 0 | 0 | 296.2667 |  | 908.9461 | 0 | 0 | 0 | 0 | 0 | 0 | 0 | 0 | 0 | 0 | 12.5689 | 0 | 0 | 0 |  |  | 138.2578 |  | 424.1749 | 2.5 | 2.4581 | 0 | 0 | 0 | 0 | 0 | 2.5 | 2.4581 | 0 | 0 | 0 | 10.1108 | 2.4581 | 0 | 2.4581 |  |  | 110.8695 |  | 340.1477 | 3.92 | 3.8543 | 0 | 0 | 0 | 0 | 3.92 | 3.8543 | 0 | 0 | 8.7146 | 3.8543 | 0 | 3.8543 |  | 6.42 | 88.0087 | 6.3123 | 270.0107 | 6.42 | 13.12 | -0.22 | -1.677% | 4579.4 | 643.4 | 324.4579 | 0 | 0 | 0 | 0 | 0 | 0 | 633.4027 | 1943.2794 |  | 6.3123 |  | 6.3123 |  | 6.42 |  | 0 | 48.1491 | 49.4054 |  |  | 41701 | 58.3277 | 90.2329 | 0 | 0 | 0 | 2.2177 | 1.1088 | 1.1088 | [8 empty] | #N/A | #N/A | #N/A | No | No | #N/A | #N/A |  |  |  |  | 49.4054 | 5.6044 | 1.5734 |  |  |  |  | 2014-07-07 | 2014-10-22 |  |  |  |  | n | 2014-02-21 | 2014-06-17 | 6518.9 | 2014-06-18 | 3259 | 2014-10-22 |  | 0 |  | 0 |  | 0 | 0 | 908.9461 | 296.2667 |  | 0 |  | 0 | 0 | 424.1749 | 138.2578 |  | 0 |  | 0 | 0 | 340.1477 | 110.8695 |  | 0 |  | 0 | 0 | 270.0107 | 88.0087
Tuesday | 2014-03-04 | 0:00 | 300 | 250 | 250 | 2682.703 | 1467.136 | 3135.012 | 64.64 | 64.64 | 3122.112 | 1768.7812 | 73 | 33.8 | 52.2886 | 27.45 | 6.2906 | 6.35 | 58.29 | 0 |  | 58.3494 | 64.64 | FALSE | 33.8 | 33.8 |  | 32.719 | 19.9563 | 32.6417 | 19.6469 | 52.2886 | 0 | 0 | 58.3494 | 90.2666 | 5734.9 | 1155.5 | 691.7521 | 2122.2954 | 6.47 | 5.4485 | 0 | 0.97 | 0 | 0 | 26.9333 | 3420 | 4815 | 45.55 | 0 | 0 | 323.2 |  | 991.5776 | 0 | 0 | 0 | 0 | 0 | 0 | 0 | 0 | 0 | 0 | 12.5689 | 0 | 0 | 0 |  |  | 150.8267 |  | 462.7362 | 2.5 | 2.4766 | 0 | 0 | 0 | 0 | 0 | 2.5 | 2.4766 | 0 | 0 | 0 | 10.0923 | 2.4766 | 0 | 2.4766 |  |  | 120.9618 |  | 371.1108 | 3.85 | 3.814 | 0 | 0 | 0 | 0 | 3.85 | 3.814 | 0 | 0 | 8.7549 | 3.814 | 0 | 3.814 |  | 6.35 | 96.7636 | 6.2906 | 296.8708 | 6.35 | 12.82 | -0.12 | -0.936% | 5734.9 | 1155.5 | 582.703 | 0 | 0 | 0 | 0 | 0 | 0 | 691.7521 | 2122.2954 |  | 6.2906 |  | 6.2906 |  | 6.35 |  | 0 | 47.4694 | 49.1674 |  |  | 41702 | 58.3494 | 90.2666 | 0 | 0 | 0 | 1.8012 | 0.83135 | 0.96989 | [8 empty] | #N/A | #N/A | #N/A | No | No | #N/A | #N/A |  |  |  |  | 49.1674 | 5.4485 | 1.3803 |  |  |  |  | 2014-07-07 | 2014-10-22 |  |  |  |  | n | 2014-02-21 | 2014-06-17 | 6518.9 | 2014-06-18 | 3259 | 2014-10-22 |  | 0 |  | 0 |  | 0 | 0 | 991.5776 | 323.2 |  | 0 |  | 0 | 0 | 462.7362 | 150.8267 |  | 0 |  | 0 | 0 | 371.1108 | 120.9618 |  | 0 |  | 0 | 0 | 296.8708 | 96.7636
Wednesday | 2014-03-05 | 0:00 | 300 | 250 | 250 | 4124.8462 | 2399.3374 | 4589.212 | 64.64 | 64.64 | 4576.512 | 2719.6266 | 73 | 36.83 | 56.976 | 30.15 | 6.6333 | 6.68 | 57.96 | 0 |  | 58.0067 | 64.64 | FALSE | 36.83 | 36.83 |  | 32.6417 | 19.6469 | 32.7964 | 24.1796 | 56.976 | 0 | 0 | 58.0067 | 89.7363 | 6597.2 | 862.3 | 749.7588 | 2300.26 | 9.06 | 8.0434 | 0 | 0.96 | 0 | 0 | 26.9333 | 4980 | 7065 | 42.85 | 0 | 0 | 350.1333 |  | 1074.2091 | 0 | 0 | 0 | 0 | 0 | 0 | 0 | 0 | 0 | 0 | 12.5689 | 0 | 0 | 0 |  |  | 163.3956 |  | 501.2976 | 2.49 | 2.4726 | 0 | 0 | 0 | 0 | 0 | 2.49 | 2.4726 | 0 | 0 | 0 | 10.0963 | 2.4726 | 0 | 2.4726 |  |  | 131.0581 |  | 402.0863 | 4.19 | 4.1607 | 0 | 0 | 0 | 0 | 4.19 | 4.1607 | 0 | 0 | 8.4082 | 4.1607 | 0 | 4.1607 |  | 6.68 | 105.1718 | 6.6333 | 322.6671 | 6.68 | 15.74 | -0.11 | -0.6989% | 6597.2 | 862.3 | 434.8462 | 0 | 0 | 0 | 0 | 0 | 0 | 749.7588 | 2300.26 |  | 6.6333 |  | 6.6333 |  | 6.68 |  | 0 | 47.7005 | 52.2377 |  |  | 41703 | 58.0067 | 89.7363 | 0 | 0 | 0 | -0.69272 | -0.27709 | -0.41563 | [8 empty] | #N/A | #N/A | #N/A | No | No | #N/A | #N/A |  |  |  |  | 52.2377 | 8.0434 | 1.5079 |  |  |  |  | 2014-07-07 | 2014-10-22 |  |  |  |  | n | 2014-02-21 | 2014-06-17 | 6518.9 | 2014-06-18 | 3259 | 2014-10-22 |  | 0 |  | 0 |  | 0 | 0 | 1074.2091 | 350.1333 |  | 0 |  | 0 | 0 | 501.2976 | 163.3956 |  | 0 |  | 0 | 0 | 402.0863 | 131.0581 |  | 0 |  | 0 | 0 | 322.6671 | 105.1718
Thursday | 2014-03-06 | 0:00 | 300 | 250 | 250 | 4224.6445 | 2463.847 | 5038.158 | 64.64 | 64.64 | 5022.528 | 2785.4264 | 73 | 46.4 | 71.7808 | 37.88 | 8.4567 | 8.52 | 56.12 | 0 |  | 56.1833 | 64.64 | FALSE | 46.4 | 46.4 |  | 32.7964 | 24.1796 | 32.487 | 39.2938 | 71.7808 | 0 | 0 | 56.1833 | 86.9155 | 7657.4 | 1060.2 | 805.942 | 2472.6302 | 17.07 | 15.9805 | 0 | 0.97 | 0 | 0 | 26.9333 | 4870 | 7755 | 35.12 | 0 | 0 | 377.0667 |  | 1156.8405 | 0 | 0 | 0 | 0 | 0 | 0 | 0 | 0 | 0 | 0 | 12.5689 | 0 | 0 | 0 |  |  | 175.9644 |  | 539.8589 | 2.5 | 2.4814 | 0 | 0 | 0 | 0 | 0 | 2.5 | 2.4814 | 0 | 0 | 0 | 10.0875 | 2.4814 | 0 | 2.4814 |  |  | 141.1456 |  | 433.0346 | 6.02 | 5.9753 | 0 | 0 | 0 | 0 | 6.02 | 5.9753 | 0 | 0 | 6.5936 | 5.9753 | 0 | 5.9753 |  | 8.52 | 111.7654 | 8.4567 | 342.8962 | 8.52 | 25.59 | -0.19 | -0.7425% | 7657.4 | 1060.2 | 534.6445 | 0 | 0 | 0 | 0 | 0 | 0 | 805.942 | 2472.6302 |  | 8.4567 |  | 8.4567 |  | 8.52 |  | 0 | 46.4923 | 53.4298 |  |  | 41704 | 56.1833 | 86.9155 | 0 | 0 | 0 | -1.8014 | -0.97002 | -0.83143 | [8 empty] | #N/A | #N/A | #N/A | No | No | #N/A | #N/A |  |  |  |  | 53.4298 | 15.9805 | 1.4333 |  |  |  |  | 2014-07-07 | 2014-10-22 |  |  |  |  | n | 2014-02-21 | 2014-06-17 | 6518.9 | 2014-06-18 | 3259 | 2014-10-22 |  | 0 |  | 0 |  | 0 | 0 | 1156.8405 | 377.0667 |  | 0 |  | 0 | 0 | 539.8589 | 175.9644 |  | 0 |  | 0 | 0 | 433.0346 | 141.1456 |  | 0 |  | 0 | 0 | 342.8962 | 111.7654
Friday | 2014-03-07 | 0:00 | 300 | 250 | 250 | 4104.826 | 2386.3963 | 3729.272 | 64.64 | 64.64 | 3703.872 | 2706.4267 | 73 | 46.8 | 72.3996 | 38.26 | 8.5565 | 8.54 | 56.1 | 0 |  | 56.0835 | 64.64 | FALSE | 46.8 | 46.8 |  | 32.487 | 39.2938 | 32.3323 | 40.0673 | 72.3996 | 0 | 0 | 56.0835 | 86.7611 | 8480 | 822.6 | 862.0255 | 2644.6943 | 17.31 | 16.3315 | 0 | 1.01 | 0 | 0 | 26.9333 | 3810 | 5715 | 34.74 | 0 | 0 | 404 |  | 1239.472 | 0 | 0 | 0 | 0 | 0 | 0 | 0 | 0 | 0 | 0 | 12.5689 | 0 | 0 | 0 |  |  | 188.5333 |  | 578.4203 | 2.51 | 2.5149 | 0 | 0 | 0 | 0 | 0 | 2.51 | 2.5149 | 0 | 0 | 0 | 10.054 | 2.5149 | 0 | 2.5149 |  |  | 151.1996 |  | 463.8803 | 6.03 | 6.0417 | 0 | 0 | 0 | 0 | 6.03 | 6.0417 | 0 | 0 | 6.5272 | 6.0417 | 0 | 6.0417 |  | 8.54 | 118.2926 | 8.5565 | 362.9217 | 8.54 | 25.85 | 0.05 | 0.1934% | 8480 | 822.6 | 414.826 | 0 | 0 | 0 | 0 | 0 | 0 | 862.0255 | 2644.6943 |  | 8.5565 |  | 8.5565 |  | 8.54 |  | 0 | 50.3867 | 52.5112 |  |  | 41705 | 56.0835 | 86.7611 | 0 | 0 | 0 | 3.4638 | 1.8012 | 1.6626 | [8 empty] | #N/A | #N/A | #N/A | No | No | #N/A | #N/A |  |  |  |  | 52.5112 | 16.3315 | 1.4453 |  |  |  |  | 2014-07-07 | 2014-10-22 |  |  |  |  | n | 2014-02-21 | 2014-06-17 | 6518.9 | 2014-06-18 | 3259 | 2014-10-22 |  | 0 |  | 0 |  | 0 | 0 | 1239.472 | 404 |  | 0 |  | 0 | 0 | 578.4203 | 188.5333 |  | 0 |  | 0 | 0 | 463.8803 | 151.1996 |  | 0 |  | 0 | 0 | 362.9217 | 118.2926
Saturday | 2014-03-08 | 0:00 | 300 | 250 | 250 | 3791.3616 | 2183.7729 | 3839.66 | 64.64 | 64.64 | 3813.76 | 2499.7508 | 73 | 46.8 | 72.3996 | 38.27 | 8.5168 | 8.53 | 56.11 | 0 |  | 56.1232 | 64.64 | FALSE | 46.8 | 46.8 |  | 32.3323 | 40.0673 | 32.487 | 39.9126 | 72.3996 | 0 | 0 | 56.1232 | 86.8226 | 8681 | 201 | 918.1487 | 2816.8803 | 17.31 | 16.2748 | 0 | 1.01 | 0 | 0 | 26.9333 | 3920 | 5885 | 34.73 | 0 | 0 | 430.9333 |  | 1322.1035 | 0 | 0 | 0 | 0 | 0 | 0 | 0 | 0 | 0 | 0 | 12.5689 | 0 | 0 | 0 |  |  | 201.1022 |  | 616.9816 | 2.49 | 2.4861 | 0 | 0 | 0 | 0 | 0 | 2.49 | 2.4861 | 0 | 0 | 0 | 10.0827 | 2.4861 | 0 | 2.4861 |  |  | 161.2823 |  | 494.8142 | 6.04 | 6.0307 | 0 | 0 | 0 | 0 | 6.04 | 6.0307 | 0 | 0 | 6.5382 | 6.0307 | 0 | 6.0307 |  | 8.53 | 124.8308 | 8.5168 | 382.981 | 8.53 | 25.84 | -0.04 | -0.1548% | 8681 | 201 | 101.3616 | 0 | 0 | 0 | 0 | 0 | 0 | 918.1487 | 2816.8803 |  | 8.5168 |  | 8.5168 |  | 8.53 |  | 0 | 47.77 | 54.5233 |  |  | 41706 | 56.1232 | 86.8226 | 0 | 0 | 0 | -1.3853 | -0.69265 | -0.69265 | [8 empty] | #N/A | #N/A | #N/A | No | No | #N/A | #N/A |  |  |  |  | 54.5233 | 16.2748 | 1.4906 |  |  |  |  | 2014-07-07 | 2014-10-22 |  |  |  |  | n | 2014-02-21 | 2014-06-17 | 6518.9 | 2014-06-18 | 3259 | 2014-10-22 |  | 0 |  | 0 |  | 0 | 0 | 1322.1035 | 430.9333 |  | 0 |  | 0 | 0 | 616.9816 | 201.1022 |  | 0 |  | 0 | 0 | 494.8142 | 161.2823 |  | 0 |  | 0 | 0 | 382.981 | 124.8308
Sunday | 2014-03-09 | 0:00 | 300 | 250 | 250 | 8963.2325 | 5526.8703 | 5558.984 | 64.64 | 64.64 | 5533.184 | 5909.7101 | 73 | 46.9 | 72.5543 | 38.44 | 8.506 | 8.46 | 56.18 | 0 |  | 56.134 | 64.64 | FALSE | 46.9 | 46.9 |  | 32.487 | 39.9126 | 32.487 | 40.0673 | 72.5543 | 0 | 0 | 56.134 | 86.8393 | 14299.3 | 5618.3 | 974.2828 | 2989.0995 | 17.3 | 16.3886 | 0 | 1 | 0 | 0 | 26.9333 | 5550 | 8545 | 34.56 | 0 | 0 | 457.8667 |  | 1404.7349 | 0 | 0 | 0 | 0 | 0 | 0 | 0 | 0 | 0 | 0 | 12.5689 | 0 | 0 | 0 |  |  | 213.6711 |  | 655.543 | 2.39 | 2.403 | 0 | 0 | 0 | 0 | 0 | 2.39 | 2.403 | 0 | 0 | 0 | 10.1659 | 2.403 | 0 | 2.403 |  |  | 171.4482 |  | 526.0032 | 6.07 | 6.103 | 0 | 0 | 0 | 0 | 6.07 | 6.103 | 0 | 0 | 6.4659 | 6.103 | 0 | 6.103 |  | 8.46 | 131.2967 | 8.506 | 402.8184 | 8.46 | 25.76 | 0.14 | 0.5435% | 14299.3 | 5618.3 | 2833.2325 | 0 | 0 | 0 | 0 | 0 | 0 | 974.2828 | 2989.0995 |  | 8.506 |  | 8.506 |  | 8.46 |  | 0 | 48.9404 | 55.8472 |  |  | 41707 | 56.134 | 86.8393 | 0 | 0 | 0 | -1.6628 | -0.83139 | -0.83139 | [8 empty] | #N/A | #N/A | #N/A | No | No | #N/A | #N/A |  |  |  |  | 55.8472 | 16.3886 | 1.677 |  |  |  |  | 2014-07-07 | 2014-10-22 |  |  |  |  | n | 2014-02-21 | 2014-06-17 | 6518.9 | 2014-06-18 | 3259 | 2014-10-22 |  | 0 |  | 0 |  | 0 | 0 | 1404.7349 | 457.8667 |  | 0 |  | 0 | 0 | 655.543 | 213.6711 |  | 0 |  | 0 | 0 | 526.0032 | 171.4482 |  | 0 |  | 0 | 0 | 402.8184 | 131.2967
Monday | 2014-03-10 | 0:00 | 300 | 250 | 250 | 6154.4781 | 3711.2914 | 5642.076 | 64.64 | 64.64 | 5617.216 | 4057.8197 | 73 | 47.1 | 72.8637 | 38.57 | 8.5532 | 8.53 | 56.11 | 0 |  | 56.0868 | 64.64 | FALSE | 47.1 | 47.1 |  | 31.0947 | 38.4584 | 32.9511 | 39.9126 | 72.8637 | 0 | 0 | 56.0868 | 86.7663 | 15379 | 1079.7 | 1030.3695 | 3161.1738 | 17.2 | 16.2441 | 0 | 1 | 0 | 0 | 26.9333 | 5110 | 8675 | 34.43 | 0 | 0 | 484.8 |  | 1487.3664 | 0 | 0 | 0 | 0 | 0 | 0 | 0 | 0 | 0 | 0 | 12.5689 | 0 | 0 | 0 |  |  | 226.24 |  | 694.1043 | 2.5 | 2.5068 | 0 | 0 | 0 | 0 | 0 | 2.5 | 2.5068 | 0 | 0 | 0 | 10.0621 | 2.5068 | 0 | 2.5068 |  |  | 181.5103 |  | 556.8737 | 6.03 | 6.0464 | 0 | 0 | 0 | 0 | 6.03 | 6.0464 | 0 | 0 | 6.5225 | 6.0464 | 0 | 6.0464 |  | 8.53 | 137.8192 | 8.5532 | 422.8294 | 8.53 | 25.73 | 0.07 | 0.2721% | 15379 | 1079.7 | 544.4781 | 0 | 0 | 0 | 0 | 0 | 0 | 1030.3695 | 3161.1738 |  | 8.5532 |  | 8.5532 |  | 8.53 |  | 0 | 47.7486 | 52.8099 |  |  | 41708 | 56.0868 | 86.7663 | 0 | 0 | 0 | 0.41574 | 0.13858 | 0.27716 | [8 empty] | #N/A | #N/A | #N/A | No | No | #N/A | #N/A |  |  |  |  | 52.8099 | 16.2441 | 1.5213 |  |  |  |  | 2014-07-07 | 2014-10-22 |  |  |  |  | n | 2014-02-21 | 2014-06-17 | 6518.9 | 2014-06-18 | 3259 | 2014-10-22 |  | 0 |  | 0 |  | 0 | 0 | 1487.3664 | 484.8 |  | 0 |  | 0 | 0 | 694.1043 | 226.24 |  | 0 |  | 0 | 0 | 556.8737 | 181.5103 |  | 0 |  | 0 | 0 | 422.8294 | 137.8192
Tuesday | 2014-03-11 | 0:00 | 300 | 250 | 250 | 3950.474 | 2286.6232 | 4343.852 | 64.64 | 64.64 | 4317.952 | 2604.6581 | 73 | 46.9 | 72.5543 | 38.36 | 8.5266 | 8.54 | 56.1 | 0 |  | 56.1134 | 64.64 | FALSE | 46.9 | 46.9 |  | 32.487 | 40.0673 | 33.1058 | 39.4485 | 72.5543 | 0 | 0 | 56.1134 | 86.8074 | 14626.4 | -752.6 | 1086.4829 | 3333.3296 | 17 | 15.9749 | 0 | 1 | 0 | 0 | 26.9333 | 4030 | 6665 | 34.64 | 0 | 0 | 511.7333 |  | 1569.9979 | 0 | 0 | 0 | 0 | 0 | 0 | 0 | 0 | 0 | 0 | 12.5689 | 0 | 0 | 0 |  |  | 238.8089 |  | 732.6657 | 2.49 | 2.4861 | 0 | 0 | 0 | 0 | 0 | 2.49 | 2.4861 | 0 | 0 | 0 | 10.0828 | 2.4861 | 0 | 2.4861 |  |  | 191.5931 |  | 587.8077 | 6.05 | 6.0405 | 0 | 0 | 0 | 0 | 6.05 | 6.0405 | 0 | 0 | 6.5284 | 6.0405 | 0 | 6.0405 |  | 8.54 | 144.3476 | 8.5266 | 442.8584 | 8.54 | 25.54 | -0.04 | -0.1566% | 14626.4 | -752.6 | -379.526 | 0 | 0 | 0 | 0 | 0 | 0 | 1086.4829 | 3333.3296 |  | 8.5266 |  | 8.5266 |  | 8.54 |  | 0 | 47.7412 | 52.3102 |  |  | 41709 | 56.1134 | 86.8074 | 0 | 0 | 0 | 1.1085 | 0.55426 | 0.55423 | [8 empty] | #N/A | #N/A | #N/A | No | No | #N/A | #N/A |  |  |  |  | 52.3102 | 15.9749 | 1.5315 |  |  |  |  | 2014-07-07 | 2014-10-22 |  |  |  |  | n | 2014-02-21 | 2014-06-17 | 6518.9 | 2014-06-18 | 3259 | 2014-10-22 |  | 0 |  | 0 |  | 0 | 0 | 1569.9979 | 511.7333 |  | 0 |  | 0 | 0 | 732.6657 | 238.8089 |  | 0 |  | 0 | 0 | 587.8077 | 191.5931 |  | 0 |  | 0 | 0 | 442.8584 | 144.3476
Wednesday | 2014-03-12 | 0:00 | 300 | 250 | 250 | 2800.8926 | 1543.5338 | 2941.064 | 64.64 | 64.64 | 2915.264 | 1846.7069 | 73 | 46.77 | 72.3532 | 38.19 | 8.5532 | 8.58 | 56.06 | 0 |  | 56.0868 | 64.64 | FALSE | 46.77 | 46.77 |  | 32.9511 | 39.9126 | 32.9047 | 39.4485 | 72.3532 | 0 | 0 | 56.0868 | 86.7663 | 14648 | 21.6 | 1142.5698 | 3505.404 | 17 | 15.95 | 0 | 1 | 0 | 0 | 26.9333 | 2660 | 4495 | 34.81 | 0 | 0 | 538.6667 |  | 1652.6293 | 0 | 0 | 0 | 0 | 0 | 0 | 0 | 0 | 0 | 0 | 12.5689 | 0 | 0 | 0 |  |  | 251.3778 |  | 771.227 | 2.5 | 2.4922 | 0 | 0 | 0 | 0 | 0 | 2.5 | 2.4922 | 0 | 0 | 0 | 10.0767 | 2.4922 | 0 | 2.4922 |  |  | 201.6698 |  | 618.723 | 6.08 | 6.061 | 0 | 0 | 0 | 0 | 6.08 | 6.061 | 0 | 0 | 6.5079 | 6.061 | 0 | 6.061 |  | 8.58 | 150.8555 | 8.5532 | 462.8247 | 8.58 | 25.58 | -0.08 | -0.3127% | 14648 | 21.6 | 10.8926 | 0 | 0 | 0 | 0 | 0 | 0 | 1142.5698 | 3505.404 |  | 8.5532 |  | 8.5532 |  | 8.58 |  | 0 | 47.3654 | 52.5254 |  |  | 41710 | 56.0868 | 86.7663 | 0 | 0 | 0 | 0.41563 | 0.27709 | 0.13854 | [8 empty] | #N/A | #N/A | #N/A | No | No | #N/A | #N/A |  |  |  |  | 52.5254 | 15.95 | 1.52 |  |  |  |  | 2014-07-07 | 2014-10-22 |  |  |  |  | n | 2014-02-21 | 2014-06-17 | 6518.9 | 2014-06-18 | 3259 | 2014-10-22 |  | 0 |  | 0 |  | 0 | 0 | 1652.6293 | 538.6667 |  | 0 |  | 0 | 0 | 771.227 | 251.3778 |  | 0 |  | 0 | 0 | 618.723 | 201.6698 |  | 0 |  | 0 | 0 | 462.8247 | 150.8555
Thursday | 2014-03-13 | 0:00 | 300 | 250 | 250 | 1971.8608 | 1007.6476 | 2320.22 | 64.64 | 64.64 | 2294.72 | 1300.103 | 73 | 46.96 | 72.6471 | 38.38 | 8.5766 | 8.58 | 56.06 | 0 |  | 56.0634 | 64.64 | FALSE | 46.96 | 46.96 |  | 32.9047 | 39.4485 | 33.1058 | 39.5413 | 72.6471 | 0 | 0 | 56.0634 | 86.73 | 14195.6 | -452.4 | 1198.6331 | 3677.4064 | 16.99 | 15.9937 | 0 | 0.99 | 0 | 0 | 26.9333 | 2090 | 3535 | 34.62 | 0 | 0 | 565.6 |  | 1735.2608 | 0 | 0 | 0 | 0 | 0 | 0 | 0 | 0 | 0 | 0 | 12.5689 | 0 | 0 | 0 |  |  | 263.9467 |  | 809.7884 | 2.5 | 2.499 | 0 | 0 | 0 | 0 | 0 | 2.5 | 2.499 | 0 | 0 | 0 | 10.0699 | 2.499 | 0 | 2.499 |  |  | 211.7397 |  | 649.6173 | 6.08 | 6.0776 | 0 | 0 | 0 | 0 | 6.08 | 6.0776 | 0 | 0 | 6.4913 | 6.0776 | 0 | 6.0776 |  | 8.58 | 157.3468 | 8.5766 | 482.7399 | 8.58 | 25.57 | -0.01 | -0.03911% | 14195.6 | -452.4 | -228.1392 | 0 | 0 | 0 | 0 | 0 | 0 | 1198.6331 | 3677.4064 |  | 8.5766 |  | 8.5766 |  | 8.58 |  | 0 | 51.2717 | 53.7912 |  |  | 41711 | 56.0634 | 86.73 | 0 | 0 | 0 | 2.9086 | 1.3851 | 1.5235 | [8 empty] | #N/A | #N/A | #N/A | No | No | #N/A | #N/A |  |  |  |  | 53.7912 | 15.9937 | 1.5137 |  |  |  |  | 2014-07-07 | 2014-10-22 |  |  |  |  | n | 2014-02-21 | 2014-06-17 | 6518.9 | 2014-06-18 | 3259 | 2014-10-22 |  | 0 |  | 0 |  | 0 | 0 | 1735.2608 | 565.6 |  | 0 |  | 0 | 0 | 809.7884 | 263.9467 |  | 0 |  | 0 | 0 | 649.6173 | 211.7397 |  | 0 |  | 0 | 0 | 482.7399 | 157.3468
Friday | 2014-03-14 | 0:00 | 300 | 250 | 250 | 2862.2794 | 1583.2142 | 2507.766 | 64.64 | 64.64 | 2482.176 | 1887.1809 | 73 | 46.8 | 72.3996 | 38.23 | 8.5566 | 8.57 | 56.07 | 0 |  | 56.0834 | 64.64 | FALSE | 46.8 | 46.8 |  | 32.9975 | 39.5877 | 32.9511 | 39.4485 | 72.3996 | 0 | 0 | 56.0834 | 86.7611 | 14914 | 718.4 | 1254.7165 | 3849.4703 | 16.97 | 15.9749 | 0 | 0.97 | 0 | 0 | 26.9333 | 2400 | 3825 | 34.77 | 0 | 0 | 592.5333 |  | 1817.8923 | 0 | 0 | 0 | 0 | 0 | 0 | 0 | 0 | 0 | 0 | 12.5689 | 0 | 0 | 0 |  |  | 276.5156 |  | 848.3497 | 2.5 | 2.4961 | 0 | 0 | 0 | 0 | 0 | 2.5 | 2.4961 | 0 | 0 | 0 | 10.0728 | 2.4961 | 0 | 2.4961 |  |  | 221.8125 |  | 680.5207 | 6.07 | 6.0605 | 0 | 0 | 0 | 0 | 6.07 | 6.0605 | 0 | 0 | 6.5084 | 6.0605 | 0 | 6.0605 |  | 8.57 | 163.8552 | 8.5566 | 502.7076 | 8.57 | 25.54 | -0.04 | -0.1566% | 14914 | 718.4 | 362.2794 | 0 | 0 | 0 | 0 | 0 | 0 | 1254.7165 | 3849.4703 |  | 8.5566 |  | 8.5566 |  | 8.57 |  | 0 | 49.3282 | 54.1241 |  |  | 41712 | 56.0834 | 86.7611 | 0 | 0 | 0 | -0.55391 | -0.27696 | -0.27695 | [8 empty] | #N/A | #N/A | #N/A | No | No | #N/A | #N/A |  |  |  |  | 54.1241 | 15.9749 | 1.4385 |  |  |  |  | 2014-07-07 | 2014-10-22 |  |  |  |  | n | 2014-02-21 | 2014-06-17 | 6518.9 | 2014-06-18 | 3259 | 2014-10-22 |  | 0 |  | 0 |  | 0 | 0 | 1817.8923 | 592.5333 |  | 0 |  | 0 | 0 | 848.3497 | 276.5156 |  | 0 |  | 0 | 0 | 680.5207 | 221.8125 |  | 0 |  | 0 | 0 | 502.7076 | 163.8552
Saturday | 2014-03-15 | 0:00 | 300 | 250 | 250 | 2865.5219 | 1585.3102 | 2455.964 | 64.64 | 64.64 | 2430.464 | 1889.3188 | 73 | 46.8 | 72.3996 | 38.01 | 8.8004 | 8.79 | 55.85 | 0 |  | 55.8396 | 64.64 | FALSE | 46.8 | 46.8 |  | 32.9511 | 39.4485 | 32.9511 | 39.4485 | 72.3996 | 0 | 0 | 55.8396 | 86.3839 | 15619 | 705 | 1310.5562 | 4020.7864 | 16.68 | 15.7185 | 0 | 0.98 | 0 | 0 | 26.9333 | 2390 | 3745 | 34.99 | 0 | 0 | 619.4667 |  | 1900.5237 | 0 | 0 | 0 | 0 | 0 | 0 | 0 | 0 | 0 | 0 | 12.5689 | 0 | 0 | 0 |  |  | 289.0844 |  | 886.9111 | 2.7 | 2.7032 | 0 | 0 | 0 | 0 | 0 | 2.7 | 2.7032 | 0 | 0 | 0 | 9.8657 | 2.7032 | 0 | 2.7032 |  |  | 231.6782 |  | 710.7887 | 6.09 | 6.0972 | 0 | 0 | 0 | 0 | 6.09 | 6.0972 | 0 | 0 | 6.4717 | 6.0972 | 0 | 6.0972 |  | 8.79 | 170.3269 | 8.8004 | 522.5628 | 8.79 | 25.47 | 0.03 | 0.1178% | 15619 | 705 | 355.5219 | 0 | 0 | 0 | 0 | 0 | 0 | 1310.5562 | 4020.7864 |  | 8.8004 |  | 8.8004 |  | 8.79 |  | 0 | 50.8271 | 53.7081 |  |  | 41713 | 55.8396 | 86.3839 | 0 | 0 | 0 | 3.8763 | 1.9382 | 1.9381 | [8 empty] | #N/A | #N/A | #N/A | No | No | #N/A | #N/A |  |  |  |  | 53.7081 | 15.7185 | 1.5353 |  |  |  |  | 2014-07-07 | 2014-10-22 |  |  |  |  | n | 2014-02-21 | 2014-06-17 | 6518.9 | 2014-06-18 | 3259 | 2014-10-22 |  | 0 |  | 0 |  | 0 | 0 | 1900.5237 | 619.4667 |  | 0 |  | 0 | 0 | 886.9111 | 289.0844 |  | 0 |  | 0 | 0 | 710.7887 | 231.6782 |  | 0 |  | 0 | 0 | 522.5628 | 170.3269
Sunday | 2014-03-16 | 0:00 | 300 | 250 | 250 | 3059.4705 | 1710.6785 | 3147.612 | 64.64 | 64.64 | 3122.112 | 2017.1946 | 73 | 46.7 | 72.2449 | 37.94 | 8.7805 | 8.76 | 55.88 | 0 |  | 55.8595 | 64.64 | FALSE | 46.7 | 46.7 |  | 32.9511 | 39.4485 | 32.487 | 39.7579 | 72.2449 | 0 | 0 | 55.8595 | 86.4146 | 16708.6 | 1089.6 | 1366.4157 | 4192.1633 | 16.88 | 15.9372 | 0 | 0.98 | 0 | 0 | 26.9333 | 2560 | 4815 | 35.06 | 0 | 0 | 646.4 |  | 1983.1552 | 0 | 0 | 0 | 0 | 0 | 0 | 0 | 0 | 0 | 0 | 12.5689 | 0 | 0 | 0 |  |  | 301.6533 |  | 925.4724 | 2.71 | 2.7163 | 0 | 0 | 0 | 0 | 0 | 2.71 | 2.7163 | 0 | 0 | 0 | 9.8525 | 2.7163 | 0 | 2.7163 |  |  | 241.5307 |  | 741.0163 | 6.05 | 6.0642 | 0 | 0 | 0 | 0 | 6.05 | 6.0642 | 0 | 0 | 6.5047 | 6.0642 | 0 | 6.0642 |  | 8.76 | 176.8316 | 8.7805 | 542.5194 | 8.76 | 25.64 | 0.06 | 0.234% | 16708.6 | 1089.6 | 549.4705 | 0 | 0 | 0 | 0 | 0 | 0 | 1366.4157 | 4192.1633 |  | 8.7805 |  | 8.7805 |  | 8.76 |  | 0 | 49.938 | 53.0505 |  |  | 41714 | 55.8595 | 86.4146 | 0 | 0 | 0 | 2.6289 | 1.3837 | 1.2453 | [8 empty] | #N/A | #N/A | #N/A | No | No | #N/A | #N/A |  |  |  |  | 53.0505 | 15.9372 | 1.7039 |  |  |  |  | 2014-07-07 | 2014-10-22 |  |  |  |  | n | 2014-02-21 | 2014-06-17 | 6518.9 | 2014-06-18 | 3259 | 2014-10-22 |  | 0 |  | 0 |  | 0 | 0 | 1983.1552 | 646.4 |  | 0 |  | 0 | 0 | 925.4724 | 301.6533 |  | 0 |  | 0 | 0 | 741.0163 | 241.5307 |  | 0 |  | 0 | 0 | 542.5194 | 176.8316
Monday | 2014-03-17 | 0:00 | 300 | 250 | 250 | 3128.6334 | 1755.3854 | 3076.708 | 64.64 | 64.64 | 3051.008 | 2062.7956 | 73 | 46.9 | 72.5543 | 38.19 | 8.7133 | 8.71 | 55.93 | 0 |  | 55.9267 | 64.64 | FALSE | 46.9 | 46.9 |  | 32.487 | 39.7579 | 32.1776 | 40.3767 | 72.5543 | 0 | 0 | 55.9267 | 86.5185 | 17637.9 | 929.3 | 1422.3423 | 4363.7463 | 17.38 | 16.4063 | 0 | 0.98 | 0 | 0 | 26.9333 | 2600 | 4705 | 34.81 | 0 | 0 | 673.3333 |  | 2065.7867 | 0 | 0 | 0 | 0 | 0 | 0 | 0 | 0 | 0 | 0 | 12.5689 | 0 | 0 | 0 |  |  | 314.2222 |  | 964.0338 | 2.62 | 2.621 | 0 | 0 | 0 | 0 | 0 | 2.62 | 2.621 | 0 | 0 | 0 | 9.9479 | 2.621 | 0 | 2.621 |  |  | 251.4786 |  | 771.5364 | 6.09 | 6.0923 | 0 | 0 | 0 | 0 | 6.09 | 6.0923 | 0 | 0 | 6.4766 | 6.0923 | 0 | 6.0923 |  | 8.71 | 183.3082 | 8.7133 | 562.3894 | 8.71 | 26.09 | 0.01 | 0.03833% | 17637.9 | 929.3 | 468.6334 | 0 | 0 | 0 | 0 | 0 | 0 | 1422.3423 | 4363.7463 |  | 8.7133 |  | 8.7133 |  | 8.71 |  | 0 | 48.5627 | 55.2907 |  |  | 41715 | 55.9267 | 86.5185 | 0 | 0 | 0 | -1.2451 | -0.69175 | -0.55339 | [8 empty] | #N/A | #N/A | #N/A | No | No | #N/A | #N/A |  |  |  |  | 55.2907 | 16.4063 | 1.5216 |  |  |  |  | 2014-07-07 | 2014-10-22 |  |  |  |  | n | 2014-02-21 | 2014-06-17 | 6518.9 | 2014-06-18 | 3259 | 2014-10-22 |  | 0 |  | 0 |  | 0 | 0 | 2065.7867 | 673.3333 |  | 0 |  | 0 | 0 | 964.0338 | 314.2222 |  | 0 |  | 0 | 0 | 771.5364 | 251.4786 |  | 0 |  | 0 | 0 | 562.3894 | 183.3082
Tuesday | 2014-03-18 | 0:00 | 300 | 250 | 250 | 2292.7635 | 1215.0791 | 2424.324 | 64.64 | 64.64 | 2398.144 | 1511.6832 | 73 | 46.9 | 72.5543 | 38.33 | 8.5865 | 8.57 | 56.07 | 0 |  | 56.0535 | 64.64 | FALSE | 46.9 | 46.9 |  | 32.1776 | 40.5005 | 32.3323 | 40.222 | 72.5543 | 0 | 0 | 56.0535 | 86.7147 | 17921 | 283.1 | 1478.3958 | 4535.7184 | 17.38 | 16.4316 | 0 | 0.98 | 0 | 0 | 26.9333 | 2060 | 3695 | 34.67 | 0 | 0 | 700.2667 |  | 2148.4181 | 0 | 0 | 0 | 0 | 0 | 0 | 0 | 0 | 0 | 0 | 12.5689 | 0 | 0 | 0 |  |  | 326.7911 |  | 1002.5951 | 2.5 | 2.5048 | 0 | 0 | 0 | 0 | 0 | 2.5 | 2.5048 | 0 | 0 | 0 | 10.0641 | 2.5048 | 0 | 2.5048 |  |  | 261.5427 |  | 802.413 | 6.07 | 6.0817 | 0 | 0 | 0 | 0 | 6.07 | 6.0817 | 0 | 0 | 6.4872 | 6.0817 | 0 | 6.0817 |  | 8.57 | 189.7954 | 8.5865 | 582.2921 | 8.57 | 25.95 | 0.05 | 0.1927% | 17921 | 283.1 | 142.7635 | 0 | 0 | 0 | 0 | 0 | 0 | 1478.3958 | 4535.7184 |  | 8.5865 |  | 8.5865 |  | 8.57 |  | 0 | 48.9993 | 57.3197 |  |  | 41716 | 56.0535 | 86.7147 | 0 | 0 | 0 | -2.7679 | -1.384 | -1.3839 | [8 empty] | #N/A | #N/A | #N/A | No | No | #N/A | #N/A |  |  |  |  | 57.3197 | 16.4316 | 1.4904 |  |  |  |  | 2014-07-07 | 2014-10-22 |  |  |  |  | n | 2014-02-21 | 2014-06-17 | 6518.9 | 2014-06-18 | 3259 | 2014-10-22 |  | 0 |  | 0 |  | 0 | 0 | 2148.4181 | 700.2667 |  | 0 |  | 0 | 0 | 1002.5951 | 326.7911 |  | 0 |  | 0 | 0 | 802.413 | 261.5427 |  | 0 |  | 0 | 0 | 582.2921 | 189.7954
Wednesday | 2014-03-19 | 0:00 | 300 | 250 | 250 | 2316.3742 | 1230.3411 | 2255.78 | 64.64 | 64.64 | 2230.08 | 1527.2504 | 73 | 46.8 | 72.3996 | 38.22 | 8.5602 | 8.58 | 56.06 | 0 |  | 56.0798 | 64.64 | FALSE | 46.8 | 46.8 |  | 32.0229 | 39.7579 | 32.1776 | 40.222 | 72.3996 | 0 | 0 | 56.0798 | 86.7554 | 18568.2 | 647.2 | 1534.4756 | 4707.7711 | 17.48 | 16.462 | 0 | 0.98 | 0 | 0 | 26.9333 | 1950 | 3435 | 34.78 | 0 | 0 | 727.2 |  | 2231.0496 | 0 | 0 | 0 | 0 | 0 | 0 | 0 | 0 | 0 | 0 | 12.5689 | 0 | 0 | 0 |  |  | 339.36 |  | 1041.1565 | 2.5 | 2.4942 | 0 | 0 | 0 | 0 | 0 | 2.5 | 2.4942 | 0 | 0 | 0 | 10.0746 | 2.4942 | 0 | 2.4942 |  |  | 271.6173 |  | 833.322 | 6.08 | 6.066 | 0 | 0 | 0 | 0 | 6.08 | 6.066 | 0 | 0 | 6.5029 | 6.066 | 0 | 6.066 |  | 8.58 | 196.2982 | 8.5602 | 602.243 | 8.58 | 26.06 | -0.06 | -0.2302% | 18568.2 | 647.2 | 326.3742 | 0 | 0 | 0 | 0 | 0 | 0 | 1534.4756 | 4707.7711 |  | 8.5602 |  | 8.5602 |  | 8.58 |  | 0 | 49.7183 | 57.1061 |  |  | 41717 | 56.0798 | 86.7554 | 0 | 0 | 0 | -2.0768 | -0.96917 | -1.1076 | [8 empty] | #N/A | #N/A | #N/A | No | No | #N/A | #N/A |  |  |  |  | 57.1061 | 16.462 | 1.4316 |  |  |  |  | 2014-07-07 | 2014-10-22 |  |  |  |  | n | 2014-02-21 | 2014-06-17 | 6518.9 | 2014-06-18 | 3259 | 2014-10-22 |  | 0 |  | 0 |  | 0 | 0 | 2231.0496 | 727.2 |  | 0 |  | 0 | 0 | 1041.1565 | 339.36 |  | 0 |  | 0 | 0 | 833.322 | 271.6173 |  | 0 |  | 0 | 0 | 602.243 | 196.2982
Thursday | 2014-03-20 | 0:00 | 300 | 250 | 250 | 1985.1841 | 1016.2598 | 1932.88 | 64.64 | 64.64 | 1906.88 | 1308.8874 | 73 | 46.8 | 72.3996 | 38.22 | 8.5899 | 8.58 | 56.06 | 0 |  | 56.0501 | 64.64 | FALSE | 46.8 | 46.8 |  | 32.3323 | 40.222 | 32.1776 | 40.222 | 72.3996 | 0 | 0 | 56.0501 | 86.7095 | 19054.4 | 486.2 | 1590.5257 | 4879.7328 | 17.39 | 16.4189 | 0 | 0.99 | 0 | 0 | 26.9333 | 1690 | 2935 | 34.78 | 0 | 0 | 754.1333 |  | 2313.6811 | 0 | 0 | 0 | 0 | 0 | 0 | 0 | 0 | 0 | 0 | 12.5689 | 0 | 0 | 0 |  |  | 351.9289 |  | 1079.7178 | 2.5 | 2.5029 | 0 | 0 | 0 | 0 | 0 | 2.5 | 2.5029 | 0 | 0 | 0 | 10.066 | 2.5029 | 0 | 2.5029 |  |  | 281.6833 |  | 864.2045 | 6.08 | 6.087 | 0 | 0 | 0 | 0 | 6.08 | 6.087 | 0 | 0 | 6.4819 | 6.087 | 0 | 6.087 |  | 8.58 | 202.7801 | 8.5899 | 622.1294 | 8.58 | 25.97 | 0.03 | 0.1155% | 19054.4 | 486.2 | 245.1841 | 0 | 0 | 0 | 0 | 0 | 0 | 1590.5257 | 4879.7328 |  | 8.5899 |  | 8.5899 |  | 8.58 |  | 0 | 49.6657 | 57.0453 |  |  | 41718 | 56.0501 | 86.7095 | 0 | 0 | 0 | -2.216 | -1.108 | -1.108 | [8 empty] | #N/A | #N/A | #N/A | No | No | #N/A | #N/A |  |  |  |  | 57.0453 | 16.4189 | 1.4731 |  |  |  |  | 2014-07-07 | 2014-10-22 |  |  |  |  | n | 2014-02-21 | 2014-06-17 | 6518.9 | 2014-06-18 | 3259 | 2014-10-22 |  | 0 |  | 0 |  | 0 | 0 | 2313.6811 | 754.1333 |  | 0 |  | 0 | 0 | 1079.7178 | 351.9289 |  | 0 |  | 0 | 0 | 864.2045 | 281.6833 |  | 0 |  | 0 | 0 | 622.1294 | 202.7801
Friday | 2014-03-21 | 0:00 | 300 | 250 | 250 | 1633.7872 | 789.1168 | 1654.928 | 64.64 | 64.64 | 1628.928 | 1077.2016 | 73 | 46.9 | 72.5543 | 38.38 | 8.5792 | 8.52 | 56.12 | 0 |  | 56.0608 | 64.64 | FALSE | 46.9 | 46.9 |  | 32.1776 | 40.222 | 32.1776 | 40.3767 | 72.5543 | 0 | 0 | 56.0608 | 86.7261 | 19518 | 463.6 | 1646.5865 | 5051.7274 | 17.4 | 16.5139 | 0 | 1 | 0 | 0 | 26.9333 | 1330 | 2505 | 34.62 | 0 | 0 | 781.0667 |  | 2396.3125 | 0 | 0 | 0 | 0 | 0 | 0 | 0 | 0 | 0 | 0 | 12.5689 | 0 | 0 | 0 |  |  | 364.4978 |  | 1118.2792 | 3.13 | 3.1517 | 0 | 0 | 0 | 0 | 0 | 3.13 | 3.1517 | 0 | 0 | 0 | 9.4172 | 3.1517 | 0 | 3.1517 |  |  | 291.1005 |  | 893.0963 | 5.39 | 5.4274 | 0 | 0 | 0 | 0 | 5.39 | 5.4274 | 0 | 0 | 7.1415 | 5.4274 | 0 | 5.4274 |  | 8.52 | 209.9216 | 8.5792 | 644.0394 | 8.52 | 25.92 | 0.18 | 0.6944% | 19518 | 463.6 | 233.7872 | 0 | 0 | 0 | 0 | 0 | 0 | 1646.5865 | 5051.7274 |  | 8.5792 |  | 8.5792 |  | 8.52 |  | 0 | 49.3623 | 57.0454 |  |  | 41719 | 56.0608 | 86.7261 | 0 | 0 | 0 | -2.0783 | -1.1084 | -0.96984 | [8 empty] | #N/A | #N/A | #N/A | No | No | #N/A | #N/A |  |  |  |  | 57.0454 | 16.5139 | 1.4165 |  |  |  |  | 2014-07-07 | 2014-10-22 |  |  |  |  | n | 2014-02-21 | 2014-06-17 | 6518.9 | 2014-06-18 | 3259 | 2014-10-22 |  | 0 |  | 0 |  | 0 | 0 | 2396.3125 | 781.0667 |  | 0 |  | 0 | 0 | 1118.2792 | 364.4978 |  | 0 |  | 0 | 0 | 893.0963 | 291.1005 |  | 0 |  | 0 | 0 | 644.0394 | 209.9216
Saturday | 2014-03-22 | 0:00 | 300 | 250 | 250 | 1564.3974 | 744.2633 | 1577.46 | 64.64 | 64.64 | 1551.36 | 1031.451 | 73 | 46.6 | 72.0902 | 37.93 | 8.6135 | 8.67 | 55.97 | 0 |  | 56.0265 | 64.64 | FALSE | 46.6 | 46.6 |  | 32.1776 | 40.3767 | 32.0229 | 40.0673 | 72.0902 | 0 | 0 | 56.0265 | 86.6731 | 19844 | 326 | 1702.613 | 5223.6168 | 17.4 | 16.2931 | 0 | 1 | 0 | 0 | 26.9333 | 1300 | 2385 | 35.07 | 0 | 0 | 808 |  | 2478.944 | 0 | 0 | 0 | 0 | 0 | 0 | 0 | 0 | 0 | 0 | 12.5689 | 0 | 0 | 0 |  |  | 377.0667 |  | 1156.8405 | 3.5 | 3.4772 | 0 | 0 | 0 | 0 | 0 | 3.5 | 3.4772 | 0 | 0 | 0 | 9.0917 | 3.4772 | 0 | 3.4772 |  |  | 300.1922 |  | 920.9897 | 5.17 | 5.1363 | 0 | 0 | 0 | 0 | 5.17 | 5.1363 | 0 | 0 | 7.4326 | 5.1363 | 0 | 5.1363 |  | 8.67 | 217.3542 | 8.6135 | 666.8426 | 8.67 | 26.07 | -0.17 | -0.6521% | 19844 | 326 | 164.3974 | 0 | 0 | 0 | 0 | 0 | 0 | 1702.613 | 5223.6168 |  | 8.6135 |  | 8.6135 |  | 8.67 |  | 0 | 49.4116 | 52.165 |  |  | 41720 | 56.0265 | 86.6731 | 0 | 0 | 0 | 2.3553 | 1.2469 | 1.1084 | [8 empty] | #N/A | #N/A | #N/A | No | No | #N/A | #N/A |  |  |  |  | 52.165 | 16.2931 | 1.551 |  |  |  |  | 2014-07-07 | 2014-10-22 |  |  |  |  | n | 2014-02-21 | 2014-06-17 | 6518.9 | 2014-06-18 | 3259 | 2014-10-22 |  | 0 |  | 0 |  | 0 | 0 | 2478.944 | 808 |  | 0 |  | 0 | 0 | 1156.8405 | 377.0667 |  | 0 |  | 0 | 0 | 920.9897 | 300.1922 |  | 0 |  | 0 | 0 | 666.8426 | 217.3542
Sunday | 2014-03-23 | 0:00 | 300 | 250 | 250 | 1386.6868 | 629.3912 | 1512.62 | 64.64 | 64.64 | 1486.72 | 914.2815 | 73 | 46.75 | 72.3222 | 38.17 | 8.5866 | 8.58 | 56.06 | 0 |  | 56.0534 | 64.64 | FALSE | 46.75 | 46.75 |  | 32.0229 | 40.0673 | 32.1002 | 40.222 | 72.3222 | 0 | 0 | 56.0534 | 86.7146 | 19817.6 | -26.4 | 1758.6664 | 5395.5886 | 17.4 | 16.4126 | 0 | 1 | 0 | 0 | 26.9333 | 1280 | 2285 | 34.83 | 0 | 0 | 834.9333 |  | 2561.5755 | 0 | 0 | 0 | 0 | 0 | 0 | 0 | 0 | 0 | 0 | 12.5689 | 0 | 0 | 0 |  |  | 389.6356 |  | 1195.4019 | 3.5 | 3.5027 | 0 | 0 | 0 | 0 | 0 | 3.5 | 3.5027 | 0 | 0 | 0 | 9.0662 | 3.5027 | 0 | 3.5027 |  |  | 309.2584 |  | 948.8048 | 5.08 | 5.0839 | 0 | 0 | 0 | 0 | 5.08 | 5.0839 | 0 | 0 | 7.485 | 5.0839 | 0 | 5.0839 |  | 8.58 | 224.8391 | 8.5866 | 689.8065 | 8.58 | 25.98 | 0.02 | 0.07698% | 19817.6 | -26.4 | -13.3132 | 0 | 0 | 0 | 0 | 0 | 0 | 1758.6664 | 5395.5886 |  | 8.5866 |  | 8.5866 |  | 8.58 |  | 0 | 50.223 | 53.7321 |  |  | 41721 | 56.0534 | 86.7146 | 0 | 0 | 0 | 2.2159 | 1.108 | 1.108 | [8 empty] | #N/A | #N/A | #N/A | No | No | #N/A | #N/A |  |  |  |  | 53.7321 | 16.4126 | 1.6946 |  |  |  |  | 2014-07-07 | 2014-10-22 |  |  |  |  | n | 2014-02-21 | 2014-06-17 | 6518.9 | 2014-06-18 | 3259 | 2014-10-22 |  | 0 |  | 0 |  | 0 | 0 | 2561.5755 | 834.9333 |  | 0 |  | 0 | 0 | 1195.4019 | 389.6356 |  | 0 |  | 0 | 0 | 948.8048 | 309.2584 |  | 0 |  | 0 | 0 | 689.8065 | 224.8391
Monday | 2014-03-24 | 0:00 | 300 | 250 | 250 | 1083.3283 | 433.3002 | 1267.088 | 64.64 | 64.64 | 1241.088 | 714.2687 | 73 | 46.71 | 72.2604 | 38.06 | 8.6566 | 8.65 | 55.99 | 0 |  | 55.9834 | 64.64 | FALSE | 46.71 | 46.71 |  | 32.1776 | 40.222 | 31.9455 | 40.3148 | 72.2604 | 0 | 0 | 55.9834 | 86.6063 | 19824.2 | 6.6 | 1814.6498 | 5567.3456 | 17.39 | 16.4126 | 0 | 0.99 | 0 | 0 | 26.9333 | 970 | 1905 | 34.94 | 0 | 0 | 861.8667 |  | 2644.2069 | 0 | 0 | 0 | 0 | 0 | 0 | 0 | 0 | 0 | 0 | 12.5689 | 0 | 0 | 0 |  |  | 402.2044 |  | 1233.9632 | 3.5 | 3.5027 | 0 | 0 | 0 | 0 | 0 | 3.5 | 3.5027 | 0 | 0 | 0 | 9.0662 | 3.5027 | 0 | 3.5027 |  |  | 318.3246 |  | 976.6199 | 5.15 | 5.154 | 0 | 0 | 0 | 0 | 5.15 | 5.154 | 0 | 0 | 7.4149 | 5.154 | 0 | 5.154 |  | 8.65 | 232.2541 | 8.6566 | 712.5555 | 8.65 | 26.04 | 0.02 | 0.0768% | 19824.2 | 6.6 | 3.3283 | 0 | 0 | 0 | 0 | 0 | 0 | 1814.6498 | 5567.3456 |  | 8.6566 |  | 8.6566 |  | 8.65 |  | 0 | 51.2062 | 55.1213 |  |  | 41722 | 55.9834 | 86.6063 | 0 | 0 | 0 | 1.3845 | 0.69226 | 0.69226 | [8 empty] | #N/A | #N/A | #N/A | No | No | #N/A | #N/A |  |  |  |  | 55.1213 | 16.4126 | 1.5457 |  |  |  |  | 2014-07-07 | 2014-10-22 |  |  |  |  | n | 2014-02-21 | 2014-06-17 | 6518.9 | 2014-06-18 | 3259 | 2014-10-22 |  | 0 |  | 0 |  | 0 | 0 | 2644.2069 | 861.8667 |  | 0 |  | 0 | 0 | 1233.9632 | 402.2044 |  | 0 |  | 0 | 0 | 976.6199 | 318.3246 |  | 0 |  | 0 | 0 | 712.5555 | 232.2541
Tuesday | 2014-03-25 | 0:00 | 300 | 250 | 250 | 1220.6102 | 522.0392 | 1241.292 | 64.64 | 64.64 | 1215.232 | 804.7825 | 73 | 46.54 | 71.9974 | 37.87 | 8.66 | 8.67 | 55.97 | 0 |  | 55.98 | 64.64 | FALSE | 46.54 | 46.54 |  | 31.9455 | 40.3148 | 31.7135 | 40.2839 | 71.9974 | 0 | 0 | 55.98 | 86.601 | 20083.2 | 259 | 1870.6298 | 5739.0921 | 17.4 | 16.3811 | 0 | 1 | 0 | 0 | 26.9333 | 970 | 1865 | 35.13 | 0 | 0 | 888.8 |  | 2726.8384 | 0 | 0 | 0 | 0 | 0 | 0 | 0 | 0 | 0 | 0 | 12.5689 | 0 | 0 | 0 |  |  | 414.7733 |  | 1272.5246 | 3.5 | 3.496 | 0 | 0 | 0 | 0 | 0 | 3.5 | 3.496 | 0 | 0 | 0 | 9.0729 | 3.496 | 0 | 3.496 |  |  | 327.3975 |  | 1004.4556 | 5.17 | 5.1641 | 0 | 0 | 0 | 0 | 5.17 | 5.1641 | 0 | 0 | 7.4048 | 5.1641 | 0 | 5.1641 |  | 8.67 | 239.6589 | 8.66 | 735.2735 | 8.67 | 26.07 | -0.03 | -0.1151% | 20083.2 | 259 | 130.6102 | 0 | 0 | 0 | 0 | 0 | 0 | 1870.6298 | 5739.0921 |  | 8.66 |  | 8.66 |  | 8.67 |  | 0 | 48.963 | 56.2437 |  |  | 41723 | 55.98 | 86.601 | 0 | 0 | 0 | -2.0769 | -1.1077 | -0.96921 | [8 empty] | #N/A | #N/A | #N/A | No | No | #N/A | #N/A |  |  |  |  | 56.2437 | 16.3811 | 1.4793 |  |  |  |  | 2014-07-07 | 2014-10-22 |  |  |  |  | n | 2014-02-21 | 2014-06-17 | 6518.9 | 2014-06-18 | 3259 | 2014-10-22 |  | 0 |  | 0 |  | 0 | 0 | 2726.8384 | 888.8 |  | 0 |  | 0 | 0 | 1272.5246 | 414.7733 |  | 0 |  | 0 | 0 | 1004.4556 | 327.3975 |  | 0 |  | 0 | 0 | 735.2735 | 239.6589
Wednesday | 2014-03-26 | 0:00 | 300 | 250 | 250 | 1208.6636 | 514.317 | 1215.416 | 64.64 | 64.64 | 1189.376 | 796.9058 | 73 | 46.57 | 72.0438 | 37.97 | 8.6232 | 8.6 | 56.04 | 0 |  | 56.0168 | 64.64 | FALSE | 46.57 | 46.57 |  | 31.7135 | 40.2839 | 31.729 | 40.3148 | 72.0438 | 0 | 0 | 56.0168 | 86.658 | 20378 | 294.8 | 1926.6466 | 5910.9518 | 17.39 | 16.4442 | 0 | 0.99 | 0 | 0 | 26.9333 | 960 | 1825 | 35.03 | 0 | 0 | 915.7333 |  | 2809.4699 | 0 | 0 | 0 | 0 | 0 | 0 | 0 | 0 | 0 | 0 | 12.5689 | 0 | 0 | 0 |  |  | 427.3422 |  | 1311.0859 | 3.5 | 3.5094 | 0 | 0 | 0 | 0 | 0 | 3.5 | 3.5094 | 0 | 0 | 0 | 9.0595 | 3.5094 | 0 | 3.5094 |  |  | 336.457 |  | 1032.25 | 5.1 | 5.1137 | 0 | 0 | 0 | 0 | 5.1 | 5.1137 | 0 | 0 | 7.4552 | 5.1137 | 0 | 5.1137 |  | 8.6 | 247.1141 | 8.6232 | 758.146 | 8.6 | 25.99 | 0.07 | 0.2693% | 20378 | 294.8 | 148.6636 | 0 | 0 | 0 | 0 | 0 | 0 | 1926.6466 | 5910.9518 |  | 8.6232 |  | 8.6232 |  | 8.6 |  | 0 | 49.7695 | 56.0775 |  |  | 41724 | 56.0168 | 86.658 | 0 | 0 | 0 | -0.96947 | -0.41549 | -0.55398 | [8 empty] | #N/A | #N/A | #N/A | No | No | #N/A | #N/A |  |  |  |  | 56.0775 | 16.4442 | 1.4728 |  |  |  |  | 2014-07-07 | 2014-10-22 |  |  |  |  | n | 2014-02-21 | 2014-06-17 | 6518.9 | 2014-06-18 | 3259 | 2014-10-22 |  | 0 |  | 0 |  | 0 | 0 | 2809.4699 | 915.7333 |  | 0 |  | 0 | 0 | 1311.0859 | 427.3422 |  | 0 |  | 0 | 0 | 1032.25 | 336.457 |  | 0 |  | 0 | 0 | 758.146 | 247.1141
Thursday | 2014-03-27 | 0:00 | 300 | 250 | 250 | 1220.8875 | 522.2185 | 1188.62 | 64.64 | 64.64 | 1163.52 | 804.9653 | 73 | 46.6 | 72.0902 | 37.96 | 8.6466 | 8.64 | 56 | 0 |  | 55.9934 | 64.64 | FALSE | 46.6 | 46.6 |  | 30.5842 | 38.8297 | 31.7754 | 40.3148 | 72.0902 | 0 | 0 | 55.9934 | 86.6217 | 20736.7 | 358.7 | 1982.64 | 6082.7394 | 17.4 | 16.4126 | 0 | 1 | 0 | 0 | 26.9333 | 950 | 1785 | 35.04 | 0 | 0 | 942.6667 |  | 2892.1013 | 0 | 0 | 0 | 0 | 0 | 0 | 0 | 0 | 0 | 0 | 12.5689 | 0 | 0 | 0 |  |  | 439.9111 |  | 1349.6473 | 3.5 | 3.5027 | 0 | 0 | 0 | 0 | 0 | 3.5 | 3.5027 | 0 | 0 | 0 | 9.0662 | 3.5027 | 0 | 3.5027 |  |  | 345.5232 |  | 1060.0651 | 5.14 | 5.1439 | 0 | 0 | 0 | 0 | 5.14 | 5.1439 | 0 | 0 | 7.4249 | 5.1439 | 0 | 5.1439 |  | 8.64 | 254.539 | 8.6466 | 780.9257 | 8.64 | 26.04 | 0.02 | 0.0768% | 20736.7 | 358.7 | 180.8875 | 0 | 0 | 0 | 0 | 0 | 0 | 1982.64 | 6082.7394 |  | 8.6466 |  | 8.6466 |  | 8.64 |  | 0 | 46.9677 | 53.9552 |  |  | 41725 | 55.9934 | 86.6217 | 0 | 0 | 0 | -1.5238 | -0.83116 | -0.69262 | [8 empty] | #N/A | #N/A | #N/A | No | No | #N/A | #N/A |  |  |  |  | 53.9552 | 16.4126 | 1.5225 |  |  |  |  | 2014-07-07 | 2014-10-22 |  |  |  |  | n | 2014-02-21 | 2014-06-17 | 6518.9 | 2014-06-18 | 3259 | 2014-10-22 |  | 0 |  | 0 |  | 0 | 0 | 2892.1013 | 942.6667 |  | 0 |  | 0 | 0 | 1349.6473 | 439.9111 |  | 0 |  | 0 | 0 | 1060.0651 | 345.5232 |  | 0 |  | 0 | 0 | 780.9257 | 254.539
Friday | 2014-03-28 | 0:00 | 300 | 250 | 250 | 1707.4231 | 836.7151 | 1493.388 | 64.64 | 64.64 | 1467.328 | 1125.7519 | 73 | 46.5 | 71.9355 | 38.19 | 8.3068 | 8.31 | 56.33 | 0 |  | 56.3332 | 64.64 | FALSE | 46.5 | 46.5 |  | 31.7754 | 40.3148 | 32.0229 | 39.9126 | 71.9355 | 0 | 0 | 56.3332 | 87.1475 | 21267 | 530.3 | 2038.9732 | 6255.5697 | 17.5 | 16.4936 | 0 | 1 | 0 | 0 | 26.9333 | 1370 | 2255 | 34.81 | 0 | 0 | 969.6 |  | 2974.7328 | 0 | 0 | 0 | 0 | 0 | 0 | 0 | 0 | 0 | 0 | 12.5689 | 0 | 0 | 0 |  |  | 452.48 |  | 1388.2086 | 2.87 | 2.8689 | 0 | 0 | 0 | 0 | 0 | 2.87 | 2.8689 | 0 | 0 | 0 | 9.7 | 2.8689 | 0 | 2.8689 |  |  | 355.2232 |  | 1089.8247 | 5.44 | 5.4379 | 0 | 0 | 0 | 0 | 5.44 | 5.4379 | 0 | 0 | 7.131 | 5.4379 | 0 | 5.4379 |  | 8.31 | 261.67 | 8.3068 | 802.8036 | 8.31 | 25.81 | -0.01 | -0.03874% | 21267 | 530.3 | 267.4231 | 0 | 0 | 0 | 0 | 0 | 0 | 2038.9732 | 6255.5697 |  | 8.3068 |  | 8.3068 |  | 8.31 |  | 0 | 49.4808 | 52.9619 |  |  | 41726 | 56.3332 | 87.1475 | 0 | 0 | 0 | 1.6623 | 0.83116 | 0.83112 | [8 empty] | #N/A | #N/A | #N/A | No | No | #N/A | #N/A |  |  |  |  | 52.9619 | 16.4936 | 1.4219 |  |  |  |  | 2014-07-07 | 2014-10-22 |  |  |  |  | n | 2014-02-21 | 2014-06-17 | 6518.9 | 2014-06-18 | 3259 | 2014-10-22 |  | 0 |  | 0 |  | 0 | 0 | 2974.7328 | 969.6 |  | 0 |  | 0 | 0 | 1388.2086 | 452.48 |  | 0 |  | 0 | 0 | 1089.8247 | 355.2232 |  | 0 |  | 0 | 0 | 802.8036 | 261.67
Saturday | 2014-03-29 | 0:00 | 300 | 250 | 250 | 1724.4175 | 847.7003 | 1590.088 | 64.64 | 64.64 | 1564.288 | 1136.9568 | 73 | 46.6 | 72.0902 | 38.13 | 8.4502 | 8.47 | 56.17 | 0 |  | 56.1898 | 64.64 | FALSE | 46.6 | 46.6 |  | 32.0229 | 39.9126 | 32.487 | 39.6032 | 72.0902 | 0 | 0 | 56.1898 | 86.9256 | 21831 | 564 | 2095.163 | 6427.9601 | 17.19 | 16.1621 | 0 | 0.99 | 0 | 0 | 26.9333 | 1370 | 2405 | 34.87 | 0 | 0 | 996.5333 |  | 3057.3643 | 0 | 0 | 0 | 0 | 0 | 0 | 0 | 0 | 0 | 0 | 12.5689 | 0 | 0 | 0 |  |  | 465.0489 |  | 1426.77 | 2.58 | 2.574 | 0 | 0 | 0 | 0 | 0 | 2.58 | 2.574 | 0 | 0 | 0 | 9.9949 | 2.574 | 0 | 2.574 |  |  | 365.2181 |  | 1120.4892 | 5.89 | 5.8762 | 0 | 0 | 0 | 0 | 5.89 | 5.8762 | 0 | 0 | 6.6927 | 5.8762 | 0 | 5.8762 |  | 8.47 | 268.3627 | 8.4502 | 823.3367 | 8.47 | 25.66 | -0.06 | -0.2338% | 21831 | 564 | 284.4175 | 0 | 0 | 0 | 0 | 0 | 0 | 2095.163 | 6427.9601 |  | 8.4502 |  | 8.4502 |  | 8.47 |  | 0 | 45.9059 | 55.7657 |  |  | 41727 | 56.1898 | 86.9256 | 0 | 0 | 0 | -4.5724 | -2.2169 | -2.3554 | [8 empty] | #N/A | #N/A | #N/A | No | No | #N/A | #N/A |  |  |  |  | 55.7657 | 16.1621 | 1.4618 |  |  |  |  | 2014-07-07 | 2014-10-22 |  |  |  |  | n | 2014-02-21 | 2014-06-17 | 6518.9 | 2014-06-18 | 3259 | 2014-10-22 |  | 0 |  | 0 |  | 0 | 0 | 3057.3643 | 996.5333 |  | 0 |  | 0 | 0 | 1426.77 | 465.0489 |  | 0 |  | 0 | 0 | 1120.4892 | 365.2181 |  | 0 |  | 0 | 0 | 823.3367 | 268.3627
Sunday | 2014-03-30 | 0:00 | 300 | 250 | 250 | 1656.8432 | 804.0202 | 1525.248 | 64.64 | 64.64 | 1499.648 | 1092.4031 | 73 | 46.6 | 72.0902 | 38.16 | 8.4631 | 8.44 | 56.2 | 0 |  | 56.1769 | 64.64 | FALSE | 46.6 | 46.6 |  | 32.487 | 39.6032 | 32.487 | 39.6032 | 72.0902 | 0 | 0 | 56.1769 | 86.9056 | 22261 | 430 | 2151.3399 | 6600.3107 | 17.09 | 16.1441 | 0 | 0.99 | 0 | 0 | 26.9333 | 1380 | 2305 | 34.84 | 0 | 0 | 1023.4667 |  | 3139.9957 | 0 | 0 | 0 | 0 | 0 | 0 | 0 | 0 | 0 | 0 | 12.5689 | 0 | 0 | 0 |  |  | 477.6178 |  | 1465.3313 | 2.5 | 2.5069 | 0 | 0 | 0 | 0 | 0 | 2.5 | 2.5069 | 0 | 0 | 0 | 10.062 | 2.5069 | 0 | 2.5069 |  |  | 375.2801 |  | 1151.3595 | 5.94 | 5.9563 | 0 | 0 | 0 | 0 | 5.94 | 5.9563 | 0 | 0 | 6.6126 | 5.9563 | 0 | 5.9563 |  | 8.44 | 274.9753 | 8.4631 | 843.6241 | 8.44 | 25.53 | 0.07 | 0.2742% | 22261 | 430 | 216.8432 | 0 | 0 | 0 | 0 | 0 | 0 | 2151.3399 | 6600.3107 |  | 8.4631 |  | 8.4631 |  | 8.44 |  | 0 | 47.2785 | 55.9152 |  |  | 41728 | 56.1769 | 86.9056 | 0 | 0 | 0 | -3.7436 | -1.9412 | -1.8025 | [8 empty] | #N/A | #N/A | #N/A | No | No | #N/A | #N/A |  |  |  |  | 55.9152 | 16.1441 | 1.5412 |  |  |  |  | 2014-07-07 | 2014-10-22 |  |  |  |  | n | 2014-02-21 | 2014-06-17 | 6518.9 | 2014-06-18 | 3259 | 2014-10-22 |  | 0 |  | 0 |  | 0 | 0 | 3139.9957 | 1023.4667 |  | 0 |  | 0 | 0 | 1465.3313 | 477.6178 |  | 0 |  | 0 | 0 | 1151.3595 | 375.2801 |  | 0 |  | 0 | 0 | 843.6241 | 274.9753
Monday | 2014-03-31 | 0:00 | 300 | 250 | 250 | 1451.6641 | 671.3925 | 1402.432 | 64.64 | 64.64 | 1376.832 | 957.1228 | 73 | 46.6 | 72.0902 | 38.16 | 8.4599 | 8.44 | 56.2 | 0 |  | 56.1801 | 64.64 | FALSE | 46.6 | 46.6 |  | 32.487 | 39.6032 | 32.6417 | 39.4485 | 72.0902 | 0 | 0 | 56.1801 | 86.9106 | 22462.6 | 201.6 | 2207.5199 | 6772.6712 | 17 | 16.0377 | 0 | 1 | 0 | 0 | 26.9333 | 1260 | 2115 | 34.84 | 0 | 0 | 1050.4 |  | 3222.6272 | 0 | 0 | 0 | 0 | 0 | 0 | 0 | 0 | 0 | 0 | 12.5689 | 0 | 0 | 0 |  |  | 490.1867 |  | 1503.8927 | 2.49 | 2.4959 | 0 | 0 | 0 | 0 | 0 | 2.49 | 2.4959 | 0 | 0 | 0 | 10.073 | 2.4959 | 0 | 2.4959 |  |  | 385.3532 |  | 1182.2635 | 5.95 | 5.964 | 0 | 0 | 0 | 0 | 5.95 | 5.964 | 0 | 0 | 6.6049 | 5.964 | 0 | 5.964 |  | 8.44 | 281.5801 | 8.4599 | 863.8878 | 8.44 | 25.44 | 0.06 | 0.2358% | 22462.6 | 201.6 | 101.6641 | 0 | 0 | 0 | 0 | 0 | 0 | 2207.5199 | 6772.6712 |  | 8.4599 |  | 8.4599 |  | 8.44 |  | 0 | 49.3286 | 52.4614 |  |  | 41729 | 56.1801 | 86.9106 | 0 | 0 | 0 | 2.496 | 1.248 | 1.248 | [8 empty] | #N/A | #N/A | #N/A | No | No | #N/A | #N/A |  |  |  |  | 52.4614 | 16.0377 | 1.4873 |  |  |  |  | 2014-07-07 | 2014-10-22 |  |  |  |  | n | 2014-02-21 | 2014-06-17 | 6518.9 | 2014-06-18 | 3259 | 2014-10-22 |  | 0 |  | 0 |  | 0 | 0 | 3222.6272 | 1050.4 |  | 0 |  | 0 | 0 | 1503.8927 | 490.1867 |  | 0 |  | 0 | 0 | 1182.2635 | 385.3532 |  | 0 |  | 0 | 0 | 863.8878 | 281.5801
Tuesday | 2014-04-01 | 0:00 | 300 | 250 | 250 | 1313.0005 | 581.7603 | 1234.268 | 64.64 | 64.64 | 1208.768 | 865.698 | 73 | 46.44 | 71.8427 | 38.03 | 8.41 | 8.41 | 56.23 | 0 |  | 56.23 | 64.64 | FALSE | 46.44 | 46.44 |  | 32.6417 | 39.4485 | 32.487 | 39.3557 | 71.8427 | 0 | 0 | 56.23 | 86.9878 | 22766 | 303.4 | 2263.7499 | 6945.1848 | 17.03 | 15.8 | 0 | 1.23 | 0 | 0 | 26.9333 | 1050 | 1855 | 34.97 | 0 | 0 | 1077.3333 |  | 3305.2587 | 0 | 0 | 0 | 0 | 0 | 0 | 0 | 0 | 0 | 0 | 12.5689 | 0 | 0 | 0 |  |  | 502.7556 |  | 1542.454 | 2.5 | 2.5 | 0 | 0 | 0 | 0 | 0 | 2.5 | 2.5 | 0 | 0 | 0 | 10.0689 | 2.5 | 0 | 2.5 |  |  | 395.422 |  | 1213.1548 | 5.91 | 5.91 | 0 | 0 | 0 | 0 | 5.91 | 5.91 | 0 | 0 | 6.6589 | 5.91 | 0 | 5.91 |  | 8.41 | 288.239 | 8.41 | 884.3173 | 8.41 | 25.44 | 0 | 0% | 22766 | 303.4 | 153.0005 | 0 | 0 | 0 | 0 | 0 | 0 | 2263.7499 | 6945.1848 |  | 8.41 |  | 8.41 |  | 8.41 |  | 0 | 47.7776 | 49.9578 |  |  | 41730 | 56.23 | 86.9878 | 0 | 0 | 0 | 2.7721 | 1.3861 | 1.386 | [8 empty] | #N/A | #N/A | #N/A | No | No | #N/A | #N/A |  |  |  |  | 49.9578 | 15.8 | 1.374 |  |  |  |  | 2014-07-07 | 2014-10-22 |  |  |  |  | n | 2014-02-21 | 2014-06-17 | 6518.9 | 2014-06-18 | 3259 | 2014-10-22 |  | 0 |  | 0 |  | 0 | 0 | 3305.2587 | 1077.3333 |  | 0 |  | 0 | 0 | 1542.454 | 502.7556 |  | 0 |  | 0 | 0 | 1213.1548 | 395.422 |  | 0 |  | 0 | 0 | 884.3173 | 288.239
Wednesday | 2014-04-02 | 0:00 | 300 | 250 | 250 | 1114.7559 | 453.615 | 1085.536 | 64.64 | 64.64 | 1060.096 | 734.9898 | 73 | 46.5 | 71.9355 | 38.09 | 8.4265 | 8.41 | 56.23 | 0 |  | 56.2135 | 64.64 | FALSE | 46.5 | 46.5 |  | 32.487 | 39.3557 | 32.5489 | 39.3866 | 71.9355 | 0 | 0 | 56.2135 | 86.9622 | 23059 | 293 | 2319.9634 | 7117.6477 | 17 | 15.4303 | 0 | 1.6 | 0 | 0 | 26.9333 | 872 | 1625 | 34.91 | 0 | 0 | 1104.2667 |  | 3387.8901 | 0 | 0 | 0 | 0 | 0 | 0 | 0 | 0 | 0 | 0 | 12.5689 | 0 | 0 | 0 |  |  | 515.3244 |  | 1581.0154 | 2.5 | 2.5049 | 0 | 0 | 0 | 0 | 0 | 2.5 | 2.5049 | 0 | 0 | 0 | 10.064 | 2.5049 | 0 | 2.5049 |  |  | 405.486 |  | 1244.0311 | 5.91 | 5.9216 | 0 | 0 | 0 | 0 | 5.91 | 5.9216 | 0 | 0 | 6.6473 | 5.9216 | 0 | 5.9216 |  | 8.41 | 294.8863 | 8.4265 | 904.7111 | 8.41 | 25.41 | 0.05 | 0.1968% | 23059 | 293 | 147.7559 | 0 | 0 | 0 | 0 | 0 | 0 | 2319.9634 | 7117.6477 |  | 8.4265 |  | 8.4265 |  | 8.41 |  | 0 | 50.2282 | 52.2442 |  |  | 41731 | 56.2135 | 86.9622 | 0 | 0 | 0 | 2.3553 | 1.2469 | 1.1084 | [8 empty] | #N/A | #N/A | #N/A | No | No | #N/A | #N/A |  |  |  |  | 52.2442 | 15.4303 | 1.434 |  |  |  |  | 2014-07-07 | 2014-10-22 |  |  |  |  | n | 2014-02-21 | 2014-06-17 | 6518.9 | 2014-06-18 | 3259 | 2014-10-22 |  | 0 |  | 0 |  | 0 | 0 | 3387.8901 | 1104.2667 |  | 0 |  | 0 | 0 | 1581.0154 | 515.3244 |  | 0 |  | 0 | 0 | 1244.0311 | 405.486 |  | 0 |  | 0 | 0 | 904.7111 | 294.8863
Thursday | 2014-04-03 | 0:00 | 300 | 250 | 250 | 1143.5189 | 472.2074 | 1014.452 | 64.64 | 64.64 | 988.992 | 753.954 | 73 | 46.56 | 72.0283 | 38.17 | 8.3966 | 8.39 | 56.25 | 0 |  | 56.2434 | 64.64 | FALSE | 46.56 | 46.56 |  | 32.5489 | 39.3866 | 32.5798 | 39.4485 | 72.0283 | 0 | 0 | 56.2434 | 87.0086 | 23530 | 471 | 2376.2068 | 7290.2025 | 17.09 | 15.5122 | 0 | 1.59 | 0 | 0 | 26.9333 | 829 | 1515 | 34.83 | 0 | 0 | 1131.2 |  | 3470.5216 | 0 | 0 | 0 | 0 | 0 | 0 | 0 | 0 | 0 | 0 | 12.5689 | 0 | 0 | 0 |  |  | 527.8933 |  | 1619.5767 | 2.5 | 2.502 | 0 | 0 | 0 | 0 | 0 | 2.5 | 2.502 | 0 | 0 | 0 | 10.0669 | 2.502 | 0 | 2.502 |  |  | 415.5529 |  | 1274.9164 | 5.89 | 5.8946 | 0 | 0 | 0 | 0 | 5.89 | 5.8946 | 0 | 0 | 6.6743 | 5.8946 | 0 | 5.8946 |  | 8.39 | 301.5605 | 8.3966 | 925.1877 | 8.39 | 25.48 | 0.02 | 0.07849% | 23530 | 471 | 237.5189 | 0 | 0 | 0 | 0 | 0 | 0 | 2376.2068 | 7290.2025 |  | 8.3966 |  | 8.3966 |  | 8.39 |  | 0 | 48.1737 | 52.3341 |  |  | 41732 | 56.2434 | 87.0086 | 0 | 0 | 0 | 0.55405 | 0.27703 | 0.27703 | [8 empty] | #N/A | #N/A | #N/A | No | No | #N/A | #N/A |  |  |  |  | 52.3341 | 15.5122 | 1.389 |  |  |  |  | 2014-07-07 | 2014-10-22 |  |  |  |  | n | 2014-02-21 | 2014-06-17 | 6518.9 | 2014-06-18 | 3259 | 2014-10-22 |  | 0 |  | 0 |  | 0 | 0 | 3470.5216 | 1131.2 |  | 0 |  | 0 | 0 | 1619.5767 | 527.8933 |  | 0 |  | 0 | 0 | 1274.9164 | 415.5529 |  | 0 |  | 0 | 0 | 925.1877 | 301.5605
Friday | 2014-04-04 | 0:00 | 300 | 250 | 250 | 1232.8089 | 529.9245 | 1059.74 | 64.64 | 64.64 | 1034.24 | 812.8254 | 73 | 46.58 | 72.0593 | 38.18 | 8.4331 | 8.4 | 56.24 | 0 |  | 56.2069 | 64.64 | FALSE | 46.58 | 46.58 |  | 32.5798 | 39.4485 | 32.6108 | 39.4485 | 72.0593 | 0 | 0 | 56.2069 | 86.9521 | 23952 | 422 | 2432.4137 | 7462.6454 | 17 | 15.4606 | 0 | 1.6 | 0 | 0 | 26.9333 | 930 | 1585 | 34.82 | 0 | 0 | 1158.1333 |  | 3553.1531 | 0 | 0 | 0 | 0 | 0 | 0 | 0 | 0 | 0 | 0 | 12.5689 | 0 | 0 | 0 |  |  | 540.4622 |  | 1658.1381 | 2.5 | 2.5098 | 0 | 0 | 0 | 0 | 0 | 2.5 | 2.5098 | 0 | 0 | 0 | 10.059 | 2.5098 | 0 | 2.5098 |  |  | 425.612 |  | 1305.7776 | 5.9 | 5.9232 | 0 | 0 | 0 | 0 | 5.9 | 5.9232 | 0 | 0 | 6.6457 | 5.9232 | 0 | 5.9232 |  | 8.4 | 308.2062 | 8.4331 | 945.5766 | 8.4 | 25.4 | 0.1 | 0.3937% | 23952 | 422 | 212.8089 | 0 | 0 | 0 | 0 | 0 | 0 | 2432.4137 | 7462.6454 |  | 8.4331 |  | 8.4331 |  | 8.4 |  | 0 | 47.9144 | 52.1686 |  |  | 41733 | 56.2069 | 86.9521 | 0 | 0 | 0 | 0.554 | 0.277 | 0.277 | [8 empty] | #N/A | #N/A | #N/A | No | No | #N/A | #N/A |  |  |  |  | 52.1686 | 15.4606 | 1.4433 |  |  |  |  | 2014-07-07 | 2014-10-22 |  |  |  |  | n | 2014-02-21 | 2014-06-17 | 6518.9 | 2014-06-18 | 3259 | 2014-10-22 |  | 0 |  | 0 |  | 0 | 0 | 3553.1531 | 1158.1333 |  | 0 |  | 0 | 0 | 1658.1381 | 540.4622 |  | 0 |  | 0 | 0 | 1305.7776 | 425.612 |  | 0 |  | 0 | 0 | 945.5766 | 308.2062
Saturday | 2014-04-05 | 0:00 | 300 | 250 | 250 | 1310.2975 | 580.0131 | 1072.668 | 64.64 | 64.64 | 1047.168 | 863.9158 | 73 | 46.42 | 71.8117 | 38.01 | 8.4067 | 8.41 | 56.23 | 0 |  | 56.2333 | 64.64 | FALSE | 46.42 | 46.42 |  | 32.6108 | 39.4485 | 32.5179 | 39.2938 | 71.8117 | 0 | 0 | 56.2333 | 86.9929 | 24488 | 536 | 2488.6471 | 7635.1692 | 17 | 15.3939 | 0 | 1.6 | 0 | 0 | 26.9333 | 990 | 1605 | 34.99 | 0 | 0 | 1185.0667 |  | 3635.7845 | 0 | 0 | 0 | 0 | 0 | 0 | 0 | 0 | 0 | 0 | 12.5689 | 0 | 0 | 0 |  |  | 553.0311 |  | 1696.6994 | 2.49 | 2.489 | 0 | 0 | 0 | 0 | 0 | 2.49 | 2.489 | 0 | 0 | 0 | 10.0799 | 2.489 | 0 | 2.489 |  |  | 435.6919 |  | 1336.7026 | 5.92 | 5.9177 | 0 | 0 | 0 | 0 | 5.92 | 5.9177 | 0 | 0 | 6.6512 | 5.9177 | 0 | 5.9177 |  | 8.41 | 314.8574 | 8.4067 | 965.9826 | 8.41 | 25.41 | -0.01 | -0.03935% | 24488 | 536 | 270.2975 | 0 | 0 | 0 | 0 | 0 | 0 | 2488.6471 | 7635.1692 |  | 8.4067 |  | 8.4067 |  | 8.41 |  | 0 | 48.7685 | 52.0661 |  |  | 41734 | 56.2333 | 86.9929 | 0 | 0 | 0 | 0.96938 | 0.41545 | 0.55393 | [8 empty] | #N/A | #N/A | #N/A | No | No | #N/A | #N/A |  |  |  |  | 52.0661 | 15.3939 | 1.6567 |  |  |  |  | 2014-07-07 | 2014-10-22 |  |  |  |  | n | 2014-02-21 | 2014-06-17 | 6518.9 | 2014-06-18 | 3259 | 2014-10-22 |  | 0 |  | 0 |  | 0 | 0 | 3635.7845 | 1185.0667 |  | 0 |  | 0 | 0 | 1696.6994 | 553.0311 |  | 0 |  | 0 | 0 | 1336.7026 | 435.6919 |  | 0 |  | 0 | 0 | 965.9826 | 314.8574
Sunday | 2014-04-06 | 0:00 | 300 | 250 | 250 | 2874.6848 | 1591.2331 | 1512.12 | 64.64 | 64.64 | 1486.72 | 1895.3602 | 73 | 46.58 | 72.0593 | 38.17 | 8.463 | 8.41 | 56.23 | 0 |  | 56.177 | 64.64 | FALSE | 46.58 | 46.58 |  | 32.5179 | 39.2938 | 32.5025 | 39.5568 | 72.0593 | 0 | 0 | 56.177 | 86.9059 | 26817.4 | 2329.4 | 2544.8241 | 7807.5203 | 17 | 15.497 | 0 | 1.6 | 0 | 0 | 26.9333 | 1670 | 2285 | 34.83 | 0 | 0 | 1212 |  | 3718.416 | 0 | 0 | 0 | 0 | 0 | 0 | 0 | 0 | 0 | 0 | 12.5689 | 0 | 0 | 0 |  |  | 565.6 |  | 1735.2608 | 2.49 | 2.5057 | 0 | 0 | 0 | 0 | 0 | 2.49 | 2.5057 | 0 | 0 | 0 | 10.0632 | 2.5057 | 0 | 2.5057 |  |  | 445.7551 |  | 1367.5765 | 5.92 | 5.9573 | 0 | 0 | 0 | 0 | 5.92 | 5.9573 | 0 | 0 | 6.6116 | 5.9573 | 0 | 5.9573 |  | 8.41 | 321.469 | 8.463 | 986.267 | 8.41 | 25.41 | 0.16 | 0.6297% | 26817.4 | 2329.4 | 1174.6848 | 0 | 0 | 0 | 0 | 0 | 0 | 2544.8241 | 7807.5203 |  | 8.463 |  | 8.463 |  | 8.41 |  | 0 | 51.4558 | 54.478 |  |  | 41735 | 56.177 | 86.9059 | 0 | 0 | 0 | 1.523 | 0.83074 | 0.69226 | [8 empty] | #N/A | #N/A | #N/A | No | No | #N/A | #N/A |  |  |  |  | 54.478 | 15.497 | 1.5808 |  |  |  |  | 2014-07-07 | 2014-10-22 |  |  |  |  | n | 2014-02-21 | 2014-06-17 | 6518.9 | 2014-06-18 | 3259 | 2014-10-22 |  | 0 |  | 0 |  | 0 | 0 | 3718.416 | 1212 |  | 0 |  | 0 | 0 | 1735.2608 | 565.6 |  | 0 |  | 0 | 0 | 1367.5765 | 445.7551 |  | 0 |  | 0 | 0 | 986.267 | 321.469
Monday | 2014-04-07 | 0:00 | 300 | 250 | 250 | 2534.1906 | 1371.1376 | 1641.57 | 64.64 | 64.64 | 1616 | 1670.8628 | 73 | 46.59 | 72.0747 | 38.26 | 8.33 | 8.33 | 56.31 | 0 |  | 56.31 | 64.64 | FALSE | 46.59 | 46.59 |  | 32.5025 | 39.5568 | 32.5798 | 39.4949 | 72.0747 | 0 | 0 | 56.31 | 87.1116 | 28075 | 1257.6 | 2601.1341 | 7980.2794 | 17.2 | 15.6 | 0 | 1.6 | 0 | 0 | 26.9333 | 1820 | 2485 | 34.74 | 0 | 0 | 1238.9333 |  | 3801.0475 | 0 | 0 | 0 | 0 | 0 | 0 | 0 | 0 | 0 | 0 | 12.5689 | 0 | 0 | 0 |  |  | 578.1689 |  | 1773.8222 | 2.49 | 2.49 | 0 | 0 | 0 | 0 | 0 | 2.49 | 2.49 | 0 | 0 | 0 | 10.0789 | 2.49 | 0 | 2.49 |  |  | 455.834 |  | 1398.4986 | 5.84 | 5.84 | 0 | 0 | 0 | 0 | 5.84 | 5.84 | 0 | 0 | 6.7289 | 5.84 | 0 | 5.84 |  | 8.33 | 328.1979 | 8.33 | 1006.9112 | 8.33 | 25.53 | 0 | 0% | 28075 | 1257.6 | 634.1906 | 0 | 0 | 0 | 0 | 0 | 0 | 2601.1341 | 7980.2794 |  | 8.33 |  | 8.33 |  | 8.33 |  | 0 | 48.1942 | 56.351 |  |  | 41736 | 56.31 | 87.1116 | 0 | 0 | 0 | -3.6004 | -1.8002 | -1.8002 | [8 empty] | #N/A | #N/A | #N/A | No | No | #N/A | #N/A |  |  |  |  | 56.351 | 15.6 | 0.80415 |  |  |  |  | 2014-07-07 | 2014-10-22 |  |  |  |  | n | 2014-02-21 | 2014-06-17 | 6518.9 | 2014-06-18 | 3259 | 2014-10-22 |  | 0 |  | 0 |  | 0 | 0 | 3801.0475 | 1238.9333 |  | 0 |  | 0 | 0 | 1773.8222 | 578.1689 |  | 0 |  | 0 | 0 | 1398.4986 | 455.834 |  | 0 |  | 0 | 0 | 1006.9112 | 328.1979
Tuesday | 2014-04-08 | 0:00 | 300 | 250 | 250 | 2524.0847 | 1364.6052 | 1874.234 | 64.64 | 64.64 | 1848.704 | 1664.1997 | 73 | 46.33 | 71.6725 | 38.01 | 8.3462 | 8.32 | 56.32 | 0 |  | 56.2938 | 64.64 | FALSE | 46.33 | 46.33 |  | 32.5798 | 39.4949 | 32.224 | 39.4485 | 71.6725 | 0 | 0 | 56.2938 | 87.0865 | 28678 | 603 | 2657.4279 | 8152.9888 | 17.1 | 15.5488 | 0 | 1.6 | 0 | 0 | 26.9333 | 2130 | 2845 | 34.99 | 0 | 0 | 1265.8667 |  | 3883.6789 | 0 | 0 | 0 | 0 | 0 | 0 | 0 | 0 | 0 | 0 | 12.5689 | 0 | 0 | 0 |  |  | 590.7378 |  | 1812.3835 | 2.5 | 2.5079 | 0 | 0 | 0 | 0 | 0 | 2.5 | 2.5079 | 0 | 0 | 0 | 10.061 | 2.5079 | 0 | 2.5079 |  |  | 465.895 |  | 1429.3658 | 5.82 | 5.8383 | 0 | 0 | 0 | 0 | 5.82 | 5.8383 | 0 | 0 | 6.7306 | 5.8383 | 0 | 5.8383 |  | 8.32 | 334.9285 | 8.3462 | 1027.5606 | 8.32 | 25.42 | 0.08 | 0.3147% | 28678 | 603 | 304.0847 | 0 | 0 | 0 | 0 | 0 | 0 | 2657.4279 | 8152.9888 |  | 8.3462 |  | 8.3462 |  | 8.32 |  | 0 | 46.8292 | 56.4649 |  |  | 41737 | 56.2938 | 87.0865 | 0 | 0 | 0 | -4.9888 | -2.4944 | -2.4944 | [8 empty] | #N/A | #N/A | #N/A | No | No | #N/A | #N/A |  |  |  |  | 56.4649 | 15.5488 | 0.29291 |  |  |  |  | 2014-07-07 | 2014-10-22 |  |  |  |  | n | 2014-02-21 | 2014-06-17 | 6518.9 | 2014-06-18 | 3259 | 2014-10-22 |  | 0 |  | 0 |  | 0 | 0 | 3883.6789 | 1265.8667 |  | 0 |  | 0 | 0 | 1812.3835 | 590.7378 |  | 0 |  | 0 | 0 | 1429.3658 | 465.895 |  | 0 |  | 0 | 0 | 1027.5606 | 334.9285
Wednesday | 2014-04-09 | 0:00 | 300 | 250 | 250 | 2794.7352 | 1539.5537 | 1906.524 | 64.64 | 64.64 | 1881.024 | 1842.6472 | 73 | 46.11 | 71.3322 | 37.6 | 8.48 | 8.51 | 56.13 | 0 |  | 56.16 | 64.64 | FALSE | 46.11 | 46.11 |  | 32.224 | 39.4485 | 32.0074 | 39.3247 | 71.3322 | 0 | 0 | 56.16 | 86.8796 | 29619.4 | 941.4 | 2713.5879 | 8325.2878 | 17 | 15.3457 | 0 | 1.6 | 0 | 0 | 26.9333 | 2200 | 2895 | 35.4 | 0 | 0 | 1292.8 |  | 3966.3104 | 0 | 0 | 0 | 0 | 0 | 0 | 0 | 0 | 0 | 0 | 12.5689 | 0 | 0 | 0 |  |  | 603.3067 |  | 1850.9449 | 2.5 | 2.4912 | 0 | 0 | 0 | 0 | 0 | 2.5 | 2.4912 | 0 | 0 | 0 | 10.0777 | 2.4912 | 0 | 2.4912 |  |  | 475.9727 |  | 1460.2842 | 6.01 | 5.9888 | 0 | 0 | 0 | 0 | 6.01 | 5.9888 | 0 | 0 | 6.5801 | 5.9888 | 0 | 5.9888 |  | 8.51 | 341.5086 | 8.48 | 1047.7483 | 8.51 | 25.51 | -0.09 | -0.3528% | 29619.4 | 941.4 | 474.7352 | 0 | 0 | 0 | 0 | 0 | 0 | 2713.5879 | 8325.2878 |  | 8.48 |  | 8.48 |  | 8.51 |  | 0 | 51.4168 | 52.3744 |  |  | 41738 | 56.16 | 86.8796 | 0 | 0 | 0 | 3.4649 | 1.6632 | 1.8017 | [8 empty] | #N/A | #N/A | #N/A | No | No | #N/A | #N/A |  |  |  |  | 52.3744 | 15.3457 | 1.6089 |  |  |  |  | 2014-07-07 | 2014-10-22 |  |  |  |  | n | 2014-02-21 | 2014-06-17 | 6518.9 | 2014-06-18 | 3259 | 2014-10-22 |  | 0 |  | 0 |  | 0 | 0 | 3966.3104 | 1292.8 |  | 0 |  | 0 | 0 | 1850.9449 | 603.3067 |  | 0 |  | 0 | 0 | 1460.2842 | 475.9727 |  | 0 |  | 0 | 0 | 1047.7483 | 341.5086
Thursday | 2014-04-10 | 0:00 | 300 | 250 | 250 | 2007.0045 | 1030.3645 | 1576.78 | 64.64 | 64.64 | 1551.36 | 1323.2743 | 73 | 46.56 | 72.0283 | 38.19 | 8.4129 | 8.37 | 56.27 | 0 |  | 56.2271 | 64.64 | FALSE | 46.56 | 46.56 |  | 32.0074 | 39.3247 | 32.5798 | 39.4485 | 72.0283 | 0 | 0 | 56.2271 | 86.9833 | 29970.4 | 351 | 2769.815 | 8497.7926 | 17 | 15.4789 | 0 | 1.6 | 0 | 0 | 26.9333 | 1720 | 2385 | 34.81 | 0 | 0 | 1319.7333 |  | 4048.9419 | 0 | 0 | 0 | 0 | 0 | 0 | 0 | 0 | 0 | 0 | 12.5689 | 0 | 0 | 0 |  |  | 615.8756 |  | 1889.5062 | 2.49 | 2.5028 | 0 | 0 | 0 | 0 | 0 | 2.49 | 2.5028 | 0 | 0 | 0 | 10.0661 | 2.5028 | 0 | 2.5028 |  |  | 486.0388 |  | 1491.1671 | 5.88 | 5.9101 | 0 | 0 | 0 | 0 | 5.88 | 5.9101 | 0 | 0 | 6.6588 | 5.9101 | 0 | 5.9101 |  | 8.37 | 348.1673 | 8.4129 | 1068.1774 | 8.37 | 25.37 | 0.13 | 0.5124% | 29970.4 | 351 | 177.0045 | 0 | 0 | 0 | 0 | 0 | 0 | 2769.815 | 8497.7926 |  | 8.4129 |  | 8.4129 |  | 8.37 |  | 0 | 50.182 | 52.8758 |  |  | 41739 | 56.2271 | 86.9833 | 0 | 0 | 0 | 1.8009 | 0.96975 | 0.8312 | [8 empty] | #N/A | #N/A | #N/A | No | No | #N/A | #N/A |  |  |  |  | 52.8758 | 15.4789 | 1.3099 |  |  |  |  | 2014-07-07 | 2014-10-22 |  |  |  |  | n | 2014-02-21 | 2014-06-17 | 6518.9 | 2014-06-18 | 3259 | 2014-10-22 |  | 0 |  | 0 |  | 0 | 0 | 4048.9419 | 1319.7333 |  | 0 |  | 0 | 0 | 1889.5062 | 615.8756 |  | 0 |  | 0 | 0 | 1491.1671 | 486.0388 |  | 0 |  | 0 | 0 | 1068.1774 | 348.1673
Friday | 2014-04-11 | 0:00 | 300 | 250 | 250 | 1558.9057 | 740.7134 | 1260.124 | 64.64 | 64.64 | 1234.624 | 1027.8302 | 73 | 46.6 | 72.0902 | 38.13 | 8.4469 | 8.47 | 56.17 | 0 |  | 56.1931 | 64.64 | FALSE | 46.6 | 46.6 |  | 32.5798 | 39.4485 | 32.487 | 39.6032 | 72.0902 | 0 | 0 | 56.1931 | 86.9307 | 30345 | 374.6 | 2826.0081 | 8670.193 | 17.2 | 15.5575 | 0 | 1.6 | 0 | 0 | 26.9333 | 1280 | 1895 | 34.87 | 0 | 0 | 1346.6667 |  | 4131.5733 | 0 | 0 | 0 | 0 | 0 | 0 | 0 | 0 | 0 | 0 | 12.5689 | 0 | 0 | 0 |  |  | 628.4444 |  | 1928.0676 | 2.5 | 2.4932 | 0 | 0 | 0 | 0 | 0 | 2.5 | 2.4932 | 0 | 0 | 0 | 10.0757 | 2.4932 | 0 | 2.4932 |  |  | 496.1145 |  | 1522.0794 | 5.97 | 5.9537 | 0 | 0 | 0 | 0 | 5.97 | 5.9537 | 0 | 0 | 6.6152 | 5.9537 | 0 | 5.9537 |  | 8.47 | 354.7825 | 8.4469 | 1088.4727 | 8.47 | 25.67 | -0.07 | -0.2727% | 30345 | 374.6 | 188.9057 | 0 | 0 | 0 | 0 | 0 | 0 | 2826.0081 | 8670.193 |  | 8.4469 |  | 8.4469 |  | 8.47 |  | 0 | 52.5376 | 52.8729 |  |  | 41740 | 56.1931 | 86.9307 | 0 | 0 | 0 | 3.8771 | 1.9386 | 1.9386 | [8 empty] | #N/A | #N/A | #N/A | No | No | #N/A | #N/A |  |  |  |  | 52.8729 | 15.5575 | 2.7499 |  |  |  |  | 2014-07-07 | 2014-10-22 |  |  |  |  | n | 2014-02-21 | 2014-06-17 | 6518.9 | 2014-06-18 | 3259 | 2014-10-22 |  | 0 |  | 0 |  | 0 | 0 | 4131.5733 | 1346.6667 |  | 0 |  | 0 | 0 | 1928.0676 | 628.4444 |  | 0 |  | 0 | 0 | 1522.0794 | 496.1145 |  | 0 |  | 0 | 0 | 1088.4727 | 354.7825
Saturday | 2014-04-12 | 0:00 | 300 | 250 | 250 | 1560.0303 | 741.4404 | 1214.976 | 64.64 | 64.64 | 1189.376 | 1028.5716 | 73 | 46.1 | 71.3167 | 37.9 | 8.2327 | 8.2 | 56.44 | 0 |  | 56.4073 | 64.64 | FALSE | 46.1 | 46.1 |  | 32.487 | 39.6032 | 32.3323 | 38.9844 | 71.3167 | 0 | 0 | 56.4073 | 87.2621 | 30702 | 357 | 2882.4155 | 8843.2507 | 16.9 | 15.361 | 0 | 1.6 | 0 | 0 | 26.9333 | 1270 | 1825 | 35.1 | 0 | 0 | 1373.6 |  | 4214.2048 | 0 | 0 | 0 | 0 | 0 | 0 | 0 | 0 | 0 | 0 | 12.5689 | 0 | 0 | 0 |  |  | 641.0133 |  | 1966.6289 | 2.5 | 2.51 | 0 | 0 | 0 | 0 | 0 | 2.5 | 2.51 | 0 | 0 | 0 | 10.0589 | 2.51 | 0 | 2.51 |  |  | 506.1735 |  | 1552.9401 | 5.7 | 5.7227 | 0 | 0 | 0 | 0 | 5.7 | 5.7227 | 0 | 0 | 6.8462 | 5.7227 | 0 | 5.7227 |  | 8.2 | 361.6287 | 8.2327 | 1109.4768 | 8.2 | 25.1 | 0.1 | 0.3984% | 30702 | 357 | 180.0303 | 0 | 0 | 0 | 0 | 0 | 0 | 2882.4155 | 8843.2507 |  | 8.2327 |  | 8.2327 |  | 8.2 |  | 0 | 48.7834 | 52.4204 |  |  | 41741 | 56.4073 | 87.2621 | 0 | 0 | 0 | 0.41526 | 0.27683 | 0.13842 | [8 empty] | #N/A | #N/A | #N/A | No | No | #N/A | #N/A |  |  |  |  | 52.4204 | 15.361 | 2.5596 |  |  |  |  | 2014-07-07 | 2014-10-22 |  |  |  |  | n | 2014-02-21 | 2014-06-17 | 6518.9 | 2014-06-18 | 3259 | 2014-10-22 |  | 0 |  | 0 |  | 0 | 0 | 4214.2048 | 1373.6 |  | 0 |  | 0 | 0 | 1966.6289 | 641.0133 |  | 0 |  | 0 | 0 | 1552.9401 | 506.1735 |  | 0 |  | 0 | 0 | 1109.4768 | 361.6287
Sunday | 2014-04-13 | 0:00 | 300 | 250 | 250 | 1402.4407 | 639.5745 | 1195.184 | 64.64 | 64.64 | 1169.984 | 924.6685 | 73 | 46.28 | 71.5952 | 37.94 | 8.3597 | 8.34 | 56.3 | 0 |  | 56.2803 | 64.64 | FALSE | 46.28 | 46.28 |  | 32.3323 | 38.9844 | 32.1467 | 39.4485 | 71.5952 | 0 | 0 | 56.2803 | 87.0657 | 30746.5 | 44.5 | 2938.6958 | 9015.9187 | 17.1 | 15.5366 | 0 | 1.6 | 0 | 0 | 26.9333 | 1260 | 1795 | 35.06 | 0 | 0 | 1400.5333 |  | 4296.8363 | 0 | 0 | 0 | 0 | 0 | 0 | 0 | 0 | 0 | 0 | 12.5689 | 0 | 0 | 0 |  |  | 653.5822 |  | 2005.1903 | 2.5 | 2.5059 | 0 | 0 | 0 | 0 | 0 | 2.5 | 2.5059 | 0 | 0 | 0 | 10.063 | 2.5059 | 0 | 2.5059 |  |  | 516.2364 |  | 1583.8134 | 5.84 | 5.8538 | 0 | 0 | 0 | 0 | 5.84 | 5.8538 | 0 | 0 | 6.7151 | 5.8538 | 0 | 5.8538 |  | 8.34 | 368.3438 | 8.3597 | 1130.0788 | 8.34 | 25.44 | 0.06 | 0.2358% | 30746.5 | 44.5 | 22.4407 | 0 | 0 | 0 | 0 | 0 | 0 | 2938.6958 | 9015.9187 |  | 8.3597 |  | 8.3597 |  | 8.34 |  | 0 | 53.5163 | 53.7742 |  |  | 41742 | 56.2803 | 87.0657 | 0 | 0 | 0 | 0.27682 | 0 | 0.27682 | [8 empty] | #N/A | #N/A | #N/A | No | No | #N/A | #N/A |  |  |  |  | 53.7742 | 15.5366 | 2.5658 |  |  |  |  | 2014-07-07 | 2014-10-22 |  |  |  |  | n | 2014-02-21 | 2014-06-17 | 6518.9 | 2014-06-18 | 3259 | 2014-10-22 |  | 0 |  | 0 |  | 0 | 0 | 4296.8363 | 1400.5333 |  | 0 |  | 0 | 0 | 2005.1903 | 653.5822 |  | 0 |  | 0 | 0 | 1583.8134 | 516.2364 |  | 0 |  | 0 | 0 | 1130.0788 | 368.3438
Monday | 2014-04-14 | 0:00 | 300 | 250 | 250 | 1127.3222 | 461.7379 | 1027.42 | 64.64 | 64.64 | 1001.92 | 743.2751 | 73 | 46.22 | 71.5023 | 38.04 | 8.2512 | 8.18 | 56.46 | 0 |  | 56.3888 | 64.64 | FALSE | 46.22 | 46.22 |  | 32.1467 | 39.4485 | 32.0538 | 39.4485 | 71.5023 | 0 | 0 | 56.3888 | 87.2335 | 30880 | 133.5 | 2995.0846 | 9188.9196 | 17.1 | 15.6349 | 0 | 1.6 | 0 | 0 | 26.9333 | 950 | 1535 | 34.96 | 0 | 0 | 1427.4667 |  | 4379.4677 | 0 | 0 | 0 | 0 | 0 | 0 | 0 | 0 | 0 | 0 | 12.5689 | 0 | 0 | 0 |  |  | 666.1511 |  | 2043.7516 | 2.5 | 2.5218 | 0 | 0 | 0 | 0 | 0 | 2.5 | 2.5218 | 0 | 0 | 0 | 10.0471 | 2.5218 | 0 | 2.5218 |  |  | 526.2836 |  | 1614.638 | 5.68 | 5.7294 | 0 | 0 | 0 | 0 | 5.68 | 5.7294 | 0 | 0 | 6.8395 | 5.7294 | 0 | 5.7294 |  | 8.18 | 375.1833 | 8.2512 | 1151.0623 | 8.18 | 25.28 | 0.22 | 0.8703% | 30880 | 133.5 | 67.3222 | 0 | 0 | 0 | 0 | 0 | 0 | 2995.0846 | 9188.9196 |  | 8.2512 |  | 8.2512 |  | 8.18 |  | 0 | 51.587 | 56.0687 |  |  | 41743 | 56.3888 | 87.2335 | 0 | 0 | 0 | 3.7358 | 1.9371 | 1.7987 | [8 empty] | #N/A | #N/A | #N/A | No | No | #N/A | #N/A |  |  |  |  | 56.0687 | 15.6349 | 2.5667 |  |  |  |  | 2014-07-07 | 2014-10-22 |  |  |  |  | n | 2014-02-21 | 2014-06-17 | 6518.9 | 2014-06-18 | 3259 | 2014-10-22 |  | 0 |  | 0 |  | 0 | 0 | 4379.4677 | 1427.4667 |  | 0 |  | 0 | 0 | 2043.7516 | 666.1511 |  | 0 |  | 0 | 0 | 1614.638 | 526.2836 |  | 0 |  | 0 | 0 | 1151.0623 | 375.1833
Tuesday | 2014-04-15 | 0:00 | 300 | 250 | 250 | 1202.5517 | 510.3662 | 956.316 | 64.64 | 64.64 | 930.816 | 792.876 | 73 | 46.1 | 71.3167 | 37.64 | 8.4401 | 8.46 | 56.18 | 0 |  | 56.1999 | 64.64 | FALSE | 46.1 | 46.1 |  | 32.0538 | 39.4485 | 31.8682 | 39.4485 | 71.3167 | 0 | 0 | 56.1999 | 86.9412 | 31242 | 362 | 3051.2845 | 9361.3408 | 17.1 | 15.4636 | 0 | 1.6 | 0 | 0 | 26.9333 | 900 | 1425 | 35.36 | 0 | 0 | 1454.4 |  | 4462.0992 | 0 | 0 | 0 | 0 | 0 | 0 | 0 | 0 | 0 | 0 | 12.5689 | 0 | 0 | 0 |  |  | 678.72 |  | 2082.313 | 2.49 | 2.4842 | 0 | 0 | 0 | 0 | 0 | 2.49 | 2.4842 | 0 | 0 | 0 | 10.0847 | 2.4842 | 0 | 2.4842 |  |  | 536.3683 |  | 1645.578 | 5.97 | 5.956 | 0 | 0 | 0 | 0 | 5.97 | 5.956 | 0 | 0 | 6.6129 | 5.956 | 0 | 5.956 |  | 8.46 | 381.7962 | 8.4401 | 1171.3506 | 8.46 | 25.56 | -0.06 | -0.2347% | 31242 | 362 | 182.5517 | 0 | 0 | 0 | 0 | 0 | 0 | 3051.2845 | 9361.3408 |  | 8.4401 |  | 8.4401 |  | 8.46 |  | 0 | 51.8091 | 58.8706 |  |  | 41744 | 56.1999 | 86.9412 | 0 | 0 | 0 | -0.27665 | -0.13832 | -0.13832 | [8 empty] | #N/A | #N/A | #N/A | No | No | #N/A | #N/A |  |  |  |  | 58.8706 | 15.4636 | 1.9054 |  |  |  |  | 2014-07-07 | 2014-10-22 |  |  |  |  | n | 2014-02-21 | 2014-06-17 | 6518.9 | 2014-06-18 | 3259 | 2014-10-22 |  | 0 |  | 0 |  | 0 | 0 | 4462.0992 | 1454.4 |  | 0 |  | 0 | 0 | 2082.313 | 678.72 |  | 0 |  | 0 | 0 | 1645.578 | 536.3683 |  | 0 |  | 0 | 0 | 1171.3506 | 381.7962
Wednesday | 2014-04-16 | 0:00 | 300 | 250 | 250 | 1458.7796 | 675.992 | 1066.204 | 64.64 | 64.64 | 1040.704 | 961.8143 | 73 | 46.16 | 71.4095 | 37.7 | 8.4733 | 8.46 | 56.18 | 0 |  | 56.1667 | 64.64 | FALSE | 46.16 | 46.16 |  | 31.8682 | 39.4485 | 31.961 | 39.4485 | 71.4095 | 0 | 0 | 56.1667 | 86.8899 | 31913.8 | 671.8 | 3107.4512 | 9533.6602 | 17 | 15.4242 | 0 | 1.6 | 0 | 0 | 26.9333 | 1020 | 1595 | 35.3 | 0 | 0 | 1481.3333 |  | 4544.7307 | 0 | 0 | 0 | 0 | 0 | 0 | 0 | 0 | 0 | 0 | 12.5689 | 0 | 0 | 0 |  |  | 691.2889 |  | 2120.8743 | 2.5 | 2.5039 | 0 | 0 | 0 | 0 | 0 | 2.5 | 2.5039 | 0 | 0 | 0 | 10.065 | 2.5039 | 0 | 2.5039 |  |  | 546.4333 |  | 1676.4573 | 5.96 | 5.9694 | 0 | 0 | 0 | 0 | 5.96 | 5.9694 | 0 | 0 | 6.5995 | 5.9694 | 0 | 5.9694 |  | 8.46 | 388.3957 | 8.4733 | 1191.598 | 8.46 | 25.46 | 0.04 | 0.1571% | 31913.8 | 671.8 | 338.7796 | 0 | 0 | 0 | 0 | 0 | 0 | 3107.4512 | 9533.6602 |  | 8.4733 |  | 8.4733 |  | 8.46 |  | 0 | 50.2216 | 60.1067 |  |  | 41745 | 56.1667 | 86.8899 | 0 | 0 | 0 | -2.4904 | -1.2452 | -1.2452 | [8 empty] | #N/A | #N/A | #N/A | No | No | #N/A | #N/A |  |  |  |  | 60.1067 | 15.4242 | 1.4689 |  |  |  |  | 2014-07-07 | 2014-10-22 |  |  |  |  | n | 2014-02-21 | 2014-06-17 | 6518.9 | 2014-06-18 | 3259 | 2014-10-22 |  | 0 |  | 0 |  | 0 | 0 | 4544.7307 | 1481.3333 |  | 0 |  | 0 | 0 | 2120.8743 | 691.2889 |  | 0 |  | 0 | 0 | 1676.4573 | 546.4333 |  | 0 |  | 0 | 0 | 1191.598 | 388.3957
Thursday | 2014-04-17 | 0:00 | 300 | 250 | 250 | 2770.2673 | 1523.7376 | 1841.884 | 64.64 | 64.64 | 1816.384 | 1826.5148 | 73 | 46.24 | 71.5333 | 37.68 | 8.5399 | 8.56 | 56.08 | 0 |  | 56.1001 | 64.64 | FALSE | 46.24 | 46.24 |  | 31.961 | 39.4485 | 32.0848 | 39.4485 | 71.5333 | 0 | 0 | 56.1001 | 86.7868 | 33282.6 | 1368.8 | 3163.5513 | 9705.7753 | 17 | 15.3638 | 0 | 1.6 | 0 | 0 | 26.9333 | 2040 | 2795 | 35.32 | 0 | 0 | 1508.2667 |  | 4627.3621 | 0 | 0 | 0 | 0 | 0 | 0 | 0 | 0 | 0 | 0 | 12.5689 | 0 | 0 | 0 |  |  | 703.8578 |  | 2159.4357 | 2.5 | 2.4941 | 0 | 0 | 0 | 0 | 0 | 2.5 | 2.4941 | 0 | 0 | 0 | 10.0748 | 2.4941 | 0 | 2.4941 |  |  | 556.508 |  | 1707.3666 | 6.06 | 6.0458 | 0 | 0 | 0 | 0 | 6.06 | 6.0458 | 0 | 0 | 6.5231 | 6.0458 | 0 | 6.0458 |  | 8.56 | 394.9188 | 8.5399 | 1211.6109 | 8.56 | 25.56 | -0.06 | -0.2347% | 33282.6 | 1368.8 | 690.2673 | 0 | 0 | 0 | 0 | 0 | 0 | 3163.5513 | 9705.7753 |  | 8.5399 |  | 8.5399 |  | 8.56 |  | 0 | 50.1713 | 58.2047 |  |  | 41746 | 56.1001 | 86.7868 | 0 | 0 | 0 | -5.538 | -2.769 | -2.769 | [8 empty] | #N/A | #N/A | #N/A | No | No | #N/A | #N/A |  |  |  |  | 58.2047 | 15.3638 | 1.4774 |  |  |  |  | 2014-07-07 | 2014-10-22 |  |  |  |  | n | 2014-02-21 | 2014-06-17 | 6518.9 | 2014-06-18 | 3259 | 2014-10-22 |  | 0 |  | 0 |  | 0 | 0 | 4627.3621 | 1508.2667 |  | 0 |  | 0 | 0 | 2159.4357 | 703.8578 |  | 0 |  | 0 | 0 | 1707.3666 | 556.508 |  | 0 |  | 0 | 0 | 1211.6109 | 394.9188
Friday | 2014-04-18 | 0:00 | 300 | 250 | 250 | 2397.2466 | 1282.617 | 1757.852 | 64.64 | 64.64 | 1732.352 | 1580.5718 | 73 | 46.3 | 71.6261 | 37.67 | 8.6199 | 8.63 | 56.01 | 0 |  | 56.0201 | 64.64 | FALSE | 46.3 | 46.3 |  | 32.0848 | 39.4485 | 32.0229 | 39.6032 | 71.6261 | 0 | 0 | 56.0201 | 86.6631 | 34110 | 827.4 | 3219.5714 | 9877.645 | 17 | 15.382 | 0 | 1.6 | 0 | 0 | 26.9333 | 1920 | 2665 | 35.33 | 0 | 0 | 1535.2 |  | 4709.9936 | 0 | 0 | 0 | 0 | 0 | 0 | 0 | 0 | 0 | 0 | 12.5689 | 0 | 0 | 0 |  |  | 716.4267 |  | 2197.997 | 2.5 | 2.4971 | 0 | 0 | 0 | 0 | 0 | 2.5 | 2.4971 | 0 | 0 | 0 | 10.0718 | 2.4971 | 0 | 2.4971 |  |  | 566.5798 |  | 1738.267 | 6.13 | 6.1228 | 0 | 0 | 0 | 0 | 6.13 | 6.1228 | 0 | 0 | 6.4461 | 6.1228 | 0 | 6.1228 |  | 8.63 | 401.3649 | 8.6199 | 1231.3874 | 8.63 | 25.63 | -0.03 | -0.1171% | 34110 | 827.4 | 417.2466 | 0 | 0 | 0 | 0 | 0 | 0 | 3219.5714 | 9877.645 |  | 8.6199 |  | 8.6199 |  | 8.63 |  | 0 | 52.44 | 55.1963 |  |  | 41747 | 56.0201 | 86.6631 | 0 | 0 | 0 | -1.6624 | -0.8312 | -0.8312 | [8 empty] | #N/A | #N/A | #N/A | No | No | #N/A | #N/A |  |  |  |  | 55.1963 | 15.382 | 1.4495 |  |  |  |  | 2014-07-07 | 2014-10-22 |  |  |  |  | n | 2014-02-21 | 2014-06-17 | 6518.9 | 2014-06-18 | 3259 | 2014-10-22 |  | 0 |  | 0 |  | 0 | 0 | 4709.9936 | 1535.2 |  | 0 |  | 0 | 0 | 2197.997 | 716.4267 |  | 0 |  | 0 | 0 | 1738.267 | 566.5798 |  | 0 |  | 0 | 0 | 1231.3874 | 401.3649
Saturday | 2014-04-19 | 0:00 | 300 | 250 | 250 | 2075.3101 | 1074.5173 | 1809.664 | 64.64 | 64.64 | 1784.064 | 1368.3101 | 73 | 46.2 | 71.4714 | 37.61 | 8.5564 | 8.59 | 56.05 | 0 |  | 56.0836 | 64.64 | FALSE | 46.2 | 46.2 |  | 32.0229 | 39.6032 | 32.0229 | 39.4485 | 71.4714 | 0 | 0 | 56.0836 | 86.7613 | 34299 | 189 | 3275.6549 | 10049.7093 | 17.01 | 15.3398 | 0 | 1.61 | 0 | 0 | 26.9333 | 1910 | 2745 | 35.39 | 0 | 0 | 1562.1333 |  | 4792.6251 | 0 | 0 | 0 | 0 | 0 | 0 | 0 | 0 | 0 | 0 | 12.5689 | 0 | 0 | 0 |  |  | 728.9956 |  | 2236.5584 | 2.5 | 2.4902 | 0 | 0 | 0 | 0 | 0 | 2.5 | 2.4902 | 0 | 0 | 0 | 10.0787 | 2.4902 | 0 | 2.4902 |  |  | 576.6585 |  | 1769.1883 | 6.09 | 6.0662 | 0 | 0 | 0 | 0 | 6.09 | 6.0662 | 0 | 0 | 6.5027 | 6.0662 | 0 | 6.0662 |  | 8.59 | 407.8675 | 8.5564 | 1251.3376 | 8.59 | 25.6 | -0.1 | -0.3906% | 34299 | 189 | 95.3101 | 0 | 0 | 0 | 0 | 0 | 0 | 3275.6549 | 10049.7093 |  | 8.5564 |  | 8.5564 |  | 8.59 |  | 0 | 50.0295 | 52.5036 |  |  | 41748 | 56.0836 | 86.7613 | 0 | 0 | 0 | 1.8009 | 0.8312 | 0.96971 | [8 empty] | #N/A | #N/A | #N/A | No | No | #N/A | #N/A |  |  |  |  | 52.5036 | 15.3398 | 1.5883 |  |  |  |  | 2014-07-07 | 2014-10-22 |  |  |  |  | n | 2014-02-21 | 2014-06-17 | 6518.9 | 2014-06-18 | 3259 | 2014-10-22 |  | 0 |  | 0 |  | 0 | 0 | 4792.6251 | 1562.1333 |  | 0 |  | 0 | 0 | 2236.5584 | 728.9956 |  | 0 |  | 0 | 0 | 1769.1883 | 576.6585 |  | 0 |  | 0 | 0 | 1251.3376 | 407.8675
Sunday | 2014-04-20 | 0:00 | 300 | 250 | 250 | 1638.3409 | 792.0604 | 1628.572 | 64.64 | 64.64 | 1603.072 | 1080.204 | 73 | 46.3 | 71.6261 | 37.63 | 8.6802 | 8.67 | 55.97 | 0 |  | 55.9598 | 64.64 | FALSE | 46.3 | 46.3 |  | 32.0229 | 39.4485 | 32.0229 | 39.6032 | 71.6261 | 0 | 0 | 55.9598 | 86.5699 | 33958.6 | -340.4 | 3331.6148 | 10221.3941 | 16.9 | 15.318 | 0 | 1.6 | 0 | 0 | 26.9333 | 1720 | 2465 | 35.37 | 0 | 0 | 1589.0667 |  | 4875.2565 | 0 | 0 | 0 | 0 | 0 | 0 | 0 | 0 | 0 | 0 | 12.5689 | 0 | 0 | 0 |  |  | 741.5644 |  | 2275.1197 | 2.5 | 2.5029 | 0 | 0 | 0 | 0 | 0 | 2.5 | 2.5029 | 0 | 0 | 0 | 10.066 | 2.5029 | 0 | 2.5029 |  |  | 586.7245 |  | 1800.0706 | 6.17 | 6.1772 | 0 | 0 | 0 | 0 | 6.17 | 6.1772 | 0 | 0 | 6.3916 | 6.1772 | 0 | 6.1772 |  | 8.67 | 414.2592 | 8.6802 | 1270.9472 | 8.67 | 25.57 | 0.03 | 0.1173% | 33958.6 | -340.4 | -171.6591 | 0 | 0 | 0 | 0 | 0 | 0 | 3331.6148 | 10221.3941 |  | 8.6802 |  | 8.6802 |  | 8.67 |  | 0 | 49.3619 | 52.5908 |  |  | 41749 | 55.9598 | 86.5699 | 0 | 0 | 0 | 0.9695 | 0.554 | 0.41549 | [8 empty] | #N/A | #N/A | #N/A | No | No | #N/A | #N/A |  |  |  |  | 52.5908 | 15.318 | 1.6804 |  |  |  |  | 2014-07-07 | 2014-10-22 |  |  |  |  | n | 2014-02-21 | 2014-06-17 | 6518.9 | 2014-06-18 | 3259 | 2014-10-22 |  | 0 |  | 0 |  | 0 | 0 | 4875.2565 | 1589.0667 |  | 0 |  | 0 | 0 | 2275.1197 | 741.5644 |  | 0 |  | 0 | 0 | 1800.0706 | 586.7245 |  | 0 |  | 0 | 0 | 1270.9472 | 414.2592
Monday | 2014-04-21 | 0:00 | 300 | 250 | 250 | 1733.1316 | 853.3331 | 1357.184 | 64.64 | 64.64 | 1331.584 | 1142.7022 | 73 | 46.2 | 71.4714 | 37.63 | 8.5465 | 8.57 | 56.07 | 0 |  | 56.0935 | 64.64 | FALSE | 46.2 | 46.2 |  | 32.0229 | 39.6032 | 32.0229 | 39.4485 | 71.4714 | 0 | 0 | 56.0935 | 86.7766 | 33826 | -132.6 | 3387.7082 | 10393.4888 | 17 | 15.3578 | 0 | 1.6 | 0 | 0 | 26.9333 | 1380 | 2045 | 35.37 | 0 | 0 | 1616 |  | 4957.888 | 0 | 0 | 0 | 0 | 0 | 0 | 0 | 0 | 0 | 0 | 12.5689 | 0 | 0 | 0 |  |  | 754.1333 |  | 2313.6811 | 2.49 | 2.4832 | 0 | 0 | 0 | 0 | 0 | 2.49 | 2.4832 | 0 | 0 | 0 | 10.0857 | 2.4832 | 0 | 2.4832 |  |  | 596.8102 |  | 1831.0136 | 6.08 | 6.0634 | 0 | 0 | 0 | 0 | 6.08 | 6.0634 | 0 | 0 | 6.5055 | 6.0634 | 0 | 6.0634 |  | 8.57 | 420.7647 | 8.5465 | 1290.9062 | 8.57 | 25.57 | -0.07 | -0.2738% | 33826 | -132.6 | -66.8684 | 0 | 0 | 0 | 0 | 0 | 0 | 3387.7082 | 10393.4888 |  | 8.5465 |  | 8.5465 |  | 8.57 |  | 0 | 47.1894 | 52.5016 |  |  | 41750 | 56.0935 | 86.7766 | 0 | 0 | 0 | -0.55398 | -0.27699 | -0.27699 | [8 empty] | #N/A | #N/A | #N/A | No | No | #N/A | #N/A |  |  |  |  | 52.5016 | 15.3578 | 1.4237 |  |  |  |  | 2014-07-07 | 2014-10-22 |  |  |  |  | n | 2014-02-21 | 2014-06-17 | 6518.9 | 2014-06-18 | 3259 | 2014-10-22 |  | 0 |  | 0 |  | 0 | 0 | 4957.888 | 1616 |  | 0 |  | 0 | 0 | 2313.6811 | 754.1333 |  | 0 |  | 0 | 0 | 1831.0136 | 596.8102 |  | 0 |  | 0 | 0 | 1290.9062 | 420.7647
Tuesday | 2014-04-22 | 0:00 | 300 | 250 | 250 | 1576.4347 | 752.0442 | 1466.972 | 64.64 | 64.64 | 1441.472 | 1039.3875 | 73 | 46.2 | 71.4714 | 37.61 | 8.5598 | 8.59 | 56.05 | 0 |  | 56.0802 | 64.64 | FALSE | 46.2 | 46.2 |  | 32.0229 | 39.4485 | 32.0229 | 39.4485 | 71.4714 | 0 | 0 | 56.0802 | 86.7561 | 34394 | 568 | 3443.7884 | 10565.5429 | 17 | 15.3458 | 0 | 1.6 | 0 | 0 | 26.9333 | 1320 | 2215 | 35.39 | 0 | 0 | 1642.9333 |  | 5040.5195 | 0 | 0 | 0 | 0 | 0 | 0 | 0 | 0 | 0 | 0 | 12.5689 | 0 | 0 | 0 |  |  | 766.7022 |  | 2352.2424 | 2.5 | 2.4912 | 0 | 0 | 0 | 0 | 0 | 2.5 | 2.4912 | 0 | 0 | 0 | 10.0777 | 2.4912 | 0 | 2.4912 |  |  | 606.8878 |  | 1861.9319 | 6.09 | 6.0686 | 0 | 0 | 0 | 0 | 6.09 | 6.0686 | 0 | 0 | 6.5003 | 6.0686 | 0 | 6.0686 |  | 8.59 | 427.265 | 8.5598 | 1310.8491 | 8.59 | 25.59 | -0.09 | -0.3517% | 34394 | 568 | 286.4347 | 0 | 0 | 0 | 0 | 0 | 0 | 3443.7884 | 10565.5429 |  | 8.5598 |  | 8.5598 |  | 8.59 |  | 0 | 49.2845 | 54.5647 |  |  | 41751 | 56.0802 | 86.7561 | 0 | 0 | 0 | -1.1081 | -0.55405 | -0.55405 | [8 empty] | #N/A | #N/A | #N/A | No | No | #N/A | #N/A |  |  |  |  | 54.5647 | 15.3458 | 1.3906 |  |  |  |  | 2014-07-07 | 2014-10-22 |  |  |  |  | n | 2014-02-21 | 2014-06-17 | 6518.9 | 2014-06-18 | 3259 | 2014-10-22 |  | 0 |  | 0 |  | 0 | 0 | 5040.5195 | 1642.9333 |  | 0 |  | 0 | 0 | 2352.2424 | 766.7022 |  | 0 |  | 0 | 0 | 1861.9319 | 606.8878 |  | 0 |  | 0 | 0 | 1310.8491 | 427.265
Wednesday | 2014-04-23 | 0:00 | 300 | 250 | 250 | 1846.2834 | 926.4744 | 1441.116 | 64.64 | 64.64 | 1415.616 | 1217.3063 | 73 | 46.2 | 71.4714 | 37.79 | 8.4067 | 8.41 | 56.23 | 0 |  | 56.2333 | 64.64 | FALSE | 46.2 | 46.2 |  | 32.0229 | 39.4485 | 32.0229 | 39.4485 | 71.4714 | 0 | 0 | 56.2333 | 86.9929 | 35160 | 766 | 3500.0217 | 10738.0667 | 17.1 | 15.4939 | 0 | 1.6 | 0 | 0 | 26.9333 | 1540 | 2175 | 35.21 | 0 | 0 | 1669.8667 |  | 5123.1509 | 0 | 0 | 0 | 0 | 0 | 0 | 0 | 0 | 0 | 0 | 12.5689 | 0 | 0 | 0 |  |  | 779.2711 |  | 2390.8038 | 2.49 | 2.489 | 0 | 0 | 0 | 0 | 0 | 2.49 | 2.489 | 0 | 0 | 0 | 10.0799 | 2.489 | 0 | 2.489 |  |  | 616.9677 |  | 1892.8569 | 5.92 | 5.9177 | 0 | 0 | 0 | 0 | 5.92 | 5.9177 | 0 | 0 | 6.6512 | 5.9177 | 0 | 5.9177 |  | 8.41 | 433.9162 | 8.4067 | 1331.255 | 8.41 | 25.51 | -0.01 | -0.0392% | 35160 | 766 | 386.2834 | 0 | 0 | 0 | 0 | 0 | 0 | 3500.0217 | 10738.0667 |  | 8.4067 |  | 8.4067 |  | 8.41 |  | 0 | 48.4177 | 52.466 |  |  | 41752 | 56.2333 | 86.9929 | 0 | 0 | 0 | 0.55408 | 0.27704 | 0.27704 | [8 empty] | #N/A | #N/A | #N/A | No | No | #N/A | #N/A |  |  |  |  | 52.466 | 15.4939 | 1.4549 |  |  |  |  | 2014-07-07 | 2014-10-22 |  |  |  |  | n | 2014-02-21 | 2014-06-17 | 6518.9 | 2014-06-18 | 3259 | 2014-10-22 |  | 0 |  | 0 |  | 0 | 0 | 5123.1509 | 1669.8667 |  | 0 |  | 0 | 0 | 2390.8038 | 779.2711 |  | 0 |  | 0 | 0 | 1892.8569 | 616.9677 |  | 0 |  | 0 | 0 | 1331.255 | 433.9162
Thursday | 2014-04-24 | 0:00 | 300 | 250 | 250 | 3145.174 | 1766.0773 | 2178.012 | 64.64 | 64.64 | 2152.512 | 2073.7013 | 73 | 46.28 | 71.5952 | 37.96 | 8.3135 | 8.32 | 56.32 | 0 |  | 56.3265 | 64.64 | FALSE | 46.28 | 46.28 |  | 32.0229 | 39.4485 | 32.1467 | 39.4485 | 71.5952 | 0 | 0 | 56.3265 | 87.1371 | 36717 | 1557 | 3556.3483 | 10910.8764 | 17.2 | 15.5878 | 0 | 1.6 | 0 | 0 | 26.9333 | 2420 | 3315 | 35.04 | 0 | 0 | 1696.8 |  | 5205.7824 | 0 | 0 | 0 | 0 | 0 | 0 | 0 | 0 | 0 | 0 | 12.5689 | 0 | 0 | 0 |  |  | 791.84 |  | 2429.3651 | 2.5 | 2.498 | 0 | 0 | 0 | 0 | 0 | 2.5 | 2.498 | 0 | 0 | 0 | 10.0708 | 2.498 | 0 | 2.498 |  |  | 627.0386 |  | 1923.7543 | 5.82 | 5.8154 | 0 | 0 | 0 | 0 | 5.82 | 5.8154 | 0 | 0 | 6.7535 | 5.8154 | 0 | 5.8154 |  | 8.32 | 440.6697 | 8.3135 | 1351.9746 | 8.32 | 25.52 | -0.02 | -0.07837% | 36717 | 1557 | 785.174 | 0 | 0 | 0 | 0 | 0 | 0 | 3556.3483 | 10910.8764 |  | 8.3135 |  | 8.3135 |  | 8.32 |  | 0 | 48.4674 | 52.556 |  |  | 41753 | 56.3265 | 87.1371 | 0 | 0 | 0 | 0.27702 | 0.13851 | 0.13851 | [8 empty] | #N/A | #N/A | #N/A | No | No | #N/A | #N/A |  |  |  |  | 52.556 | 15.5878 | 1.4821 |  |  |  |  | 2014-07-07 | 2014-10-22 |  |  |  |  | n | 2014-02-21 | 2014-06-17 | 6518.9 | 2014-06-18 | 3259 | 2014-10-22 |  | 0 |  | 0 |  | 0 | 0 | 5205.7824 | 1696.8 |  | 0 |  | 0 | 0 | 2429.3651 | 791.84 |  | 0 |  | 0 | 0 | 1923.7543 | 627.0386 |  | 0 |  | 0 | 0 | 1351.9746 | 440.6697
Friday | 2014-04-25 | 0:00 | 300 | 250 | 250 | 2540.6808 | 1375.3329 | 1848.348 | 64.64 | 64.64 | 1822.848 | 1675.142 | 73 | 46.3 | 71.6261 | 37.89 | 8.4067 | 8.41 | 56.23 | 0 |  | 56.2333 | 64.64 | FALSE | 46.3 | 46.3 |  | 32.1467 | 39.4485 | 32.1776 | 39.4485 | 71.6261 | 0 | 0 | 56.2333 | 86.9929 | 37809 | 1092 | 3612.5815 | 11083.4002 | 17.1 | 15.4939 | 0 | 1.6 | 0 | 0 | 26.9333 | 2040 | 2805 | 35.11 | 0 | 0 | 1723.7333 |  | 5288.4139 | 0 | 0 | 0 | 0 | 0 | 0 | 0 | 0 | 0 | 0 | 12.5689 | 0 | 0 | 0 |  |  | 804.4089 |  | 2467.9265 | 2.49 | 2.489 | 0 | 0 | 0 | 0 | 0 | 2.49 | 2.489 | 0 | 0 | 0 | 10.0799 | 2.489 | 0 | 2.489 |  |  | 637.1184 |  | 1954.6793 | 5.92 | 5.9177 | 0 | 0 | 0 | 0 | 5.92 | 5.9177 | 0 | 0 | 6.6512 | 5.9177 | 0 | 5.9177 |  | 8.41 | 447.3209 | 8.4067 | 1372.3805 | 8.41 | 25.51 | -0.01 | -0.0392% | 37809 | 1092 | 550.6808 | 0 | 0 | 0 | 0 | 0 | 0 | 3612.5815 | 11083.4002 |  | 8.4067 |  | 8.4067 |  | 8.41 |  | 0 | 50.0319 | 52.5692 |  |  | 41754 | 56.2333 | 86.9929 | 0 | 0 | 0 | 1.8003 | 0.83093 | 0.96939 | [8 empty] | #N/A | #N/A | #N/A | No | No | #N/A | #N/A |  |  |  |  | 52.5692 | 15.4939 | 1.5281 |  |  |  |  | 2014-07-07 | 2014-10-22 |  |  |  |  | n | 2014-02-21 | 2014-06-17 | 6518.9 | 2014-06-18 | 3259 | 2014-10-22 |  | 0 |  | 0 |  | 0 | 0 | 5288.4139 | 1723.7333 |  | 0 |  | 0 | 0 | 2467.9265 | 804.4089 |  | 0 |  | 0 | 0 | 1954.6793 | 637.1184 |  | 0 |  | 0 | 0 | 1372.3805 | 447.3209
Saturday | 2014-04-26 | 0:00 | 300 | 250 | 250 | 2192.2189 | 1150.0871 | 1744.924 | 64.64 | 64.64 | 1719.424 | 1445.3913 | 73 | 46.3 | 71.6261 | 37.89 | 8.4067 | 8.41 | 56.23 | 0 |  | 56.2333 | 64.64 | FALSE | 46.3 | 46.3 |  | 32.1776 | 39.4485 | 32.1776 | 39.4485 | 71.6261 | 0 | 0 | 56.2333 | 86.9929 | 38210 | 401 | 3668.8148 | 11255.9239 | 17.1 | 15.4939 | 0 | 1.6 | 0 | 0 | 26.9333 | 2010 | 2645 | 35.11 | 0 | 0 | 1750.6667 |  | 5371.0453 | 0 | 0 | 0 | 0 | 0 | 0 | 0 | 0 | 0 | 0 | 12.5689 | 0 | 0 | 0 |  |  | 816.9778 |  | 2506.4878 | 2.49 | 2.489 | 0 | 0 | 0 | 0 | 0 | 2.49 | 2.489 | 0 | 0 | 0 | 10.0799 | 2.489 | 0 | 2.489 |  |  | 647.1983 |  | 1985.6043 | 5.92 | 5.9177 | 0 | 0 | 0 | 0 | 5.92 | 5.9177 | 0 | 0 | 6.6512 | 5.9177 | 0 | 5.9177 |  | 8.41 | 453.9721 | 8.4067 | 1392.7865 | 8.41 | 25.51 | -0.01 | -0.0392% | 38210 | 401 | 202.2189 | 0 | 0 | 0 | 0 | 0 | 0 | 3668.8148 | 11255.9239 |  | 8.4067 |  | 8.4067 |  | 8.41 |  | 0 | 50.5851 | 52.5692 |  |  | 41755 | 56.2333 | 86.9929 | 0 | 0 | 0 | 2.3535 | 1.246 | 1.1075 | [8 empty] | #N/A | #N/A | #N/A | No | No | #N/A | #N/A |  |  |  |  | 52.5692 | 15.4939 | 1.8308 |  |  |  |  | 2014-07-07 | 2014-10-22 |  |  |  |  | n | 2014-02-21 | 2014-06-17 | 6518.9 | 2014-06-18 | 3259 | 2014-10-22 |  | 0 |  | 0 |  | 0 | 0 | 5371.0453 | 1750.6667 |  | 0 |  | 0 | 0 | 2506.4878 | 816.9778 |  | 0 |  | 0 | 0 | 1985.6043 | 647.1983 |  | 0 |  | 0 | 0 | 1392.7865 | 453.9721
Sunday | 2014-04-27 | 0:00 | 300 | 250 | 250 | 1840.2572 | 922.579 | 1706.14 | 64.64 | 64.64 | 1680.64 | 1213.3331 | 73 | 46.4 | 71.7808 | 37.99 | 8.4034 | 8.41 | 56.23 | 0 |  | 56.2366 | 64.64 | FALSE | 46.4 | 46.4 |  | 32.1776 | 39.4485 | 32.3323 | 39.4485 | 71.7808 | 0 | 0 | 56.2366 | 86.998 | 38270 | 60 | 3725.0514 | 11428.4578 | 17.11 | 15.4879 | 0 | 1.61 | 0 | 0 | 26.9333 | 1820 | 2585 | 35.01 | 0 | 0 | 1777.6 |  | 5453.6768 | 0 | 0 | 0 | 0 | 0 | 0 | 0 | 0 | 0 | 0 | 12.5689 | 0 | 0 | 0 |  |  | 829.5467 |  | 2545.0492 | 2.49 | 2.488 | 0 | 0 | 0 | 0 | 0 | 2.49 | 2.488 | 0 | 0 | 0 | 10.0808 | 2.488 | 0 | 2.488 |  |  | 657.2791 |  | 2016.5324 | 5.92 | 5.9154 | 0 | 0 | 0 | 0 | 5.92 | 5.9154 | 0 | 0 | 6.6535 | 5.9154 | 0 | 5.9154 |  | 8.41 | 460.6256 | 8.4034 | 1413.1995 | 8.41 | 25.52 | -0.02 | -0.07837% | 38270 | 60 | 30.2572 | 0 | 0 | 0 | 0 | 0 | 0 | 3725.0514 | 11428.4578 |  | 8.4034 |  | 8.4034 |  | 8.41 |  | 0 | 49.1792 | 52.669 |  |  | 41756 | 56.2366 | 86.998 | 0 | 0 | 0 | 0.83041 | 0.4152 | 0.4152 | [8 empty] | #N/A | #N/A | #N/A | No | No | #N/A | #N/A |  |  |  |  | 52.669 | 15.4879 | 1.7591 |  |  |  |  | 2014-07-07 | 2014-10-22 |  |  |  |  | n | 2014-02-21 | 2014-06-17 | 6518.9 | 2014-06-18 | 3259 | 2014-10-22 |  | 0 |  | 0 |  | 0 | 0 | 5453.6768 | 1777.6 |  | 0 |  | 0 | 0 | 2545.0492 | 829.5467 |  | 0 |  | 0 | 0 | 2016.5324 | 657.2791 |  | 0 |  | 0 | 0 | 1413.1995 | 460.6256
Monday | 2014-04-28 | 0:00 | 300 | 250 | 250 | 1601.533 | 768.2678 | 1363.548 | 64.64 | 64.64 | 1338.048 | 1055.9356 | 73 | 46.4 | 71.7808 | 40.37 | 6.0703 | 6.03 | 58.61 | 0 |  | 58.5697 | 64.64 | FALSE | 46.4 | 46.4 |  | 32.3323 | 39.4485 | 32.1776 | 39.6032 | 71.7808 | 0 | 0 | 58.5697 | 90.6073 | 38511 | 241 | 3783.6211 | 11608.1496 | 19.4 | 17.919 | 0 | 1.6 | 0 | 0 | 26.9333 | 1480 | 2055 | 32.63 | 0 | 0 | 1804.5333 |  | 5536.3083 | 0 | 0 | 0 | 0 | 0 | 0 | 0 | 0 | 0 | 0 | 12.5689 | 0 | 0 | 0 |  |  | 842.1156 |  | 2583.6105 | 2.5 | 2.5167 | 0 | 0 | 0 | 0 | 0 | 2.5 | 2.5167 | 0 | 0 | 0 | 10.0522 | 2.5167 | 0 | 2.5167 |  |  | 667.3313 |  | 2047.3724 | 3.53 | 3.5536 | 0 | 0 | 0 | 0 | 3.53 | 3.5536 | 0 | 0 | 9.0153 | 3.5536 | 0 | 3.5536 |  | 6.03 | 469.6409 | 6.0703 | 1440.8584 | 6.03 | 25.43 | 0.17 | 0.6685% | 38511 | 241 | 121.533 | 0 | 0 | 0 | 0 | 0 | 0 | 3783.6211 | 11608.1496 |  | 6.0703 |  | 6.0703 |  | 6.03 |  | 0 | 50.0449 | 53.7701 |  |  | 41757 | 58.5697 | 90.6073 | 0 | 0 | 0 | -1.6609 | -0.83047 | -0.83047 | [8 empty] | #N/A | #N/A | #N/A | No | No | #N/A | #N/A |  |  |  |  | 53.7701 | 17.919 | 1.4811 |  |  |  |  | 2014-07-07 | 2014-10-22 |  |  |  |  | n | 2014-02-21 | 2014-06-17 | 6518.9 | 2014-06-18 | 3259 | 2014-10-22 |  | 0 |  | 0 |  | 0 | 0 | 5536.3083 | 1804.5333 |  | 0 |  | 0 | 0 | 2583.6105 | 842.1156 |  | 0 |  | 0 | 0 | 2047.3724 | 667.3313 |  | 0 |  | 0 | 0 | 1440.8584 | 469.6409
Tuesday | 2014-04-29 | 0:00 | 300 | 250 | 250 | 1619.8134 | 780.0842 | 1273.152 | 64.64 | 64.64 | 1247.552 | 1067.9883 | 73 | 46.2 | 71.4714 | 39.05 | 7.0806 | 7.15 | 57.49 | 0 |  | 57.5594 | 64.64 | FALSE | 46.2 | 46.2 |  | 32.1776 | 39.6032 | 32.0229 | 39.4485 | 71.4714 | 0 | 0 | 57.5594 | 89.0444 | 38887.4 | 376.4 | 3841.1805 | 11784.7419 | 18.6 | 16.835 | 0 | 1.6 | 0 | 0 | 26.9333 | 1400 | 1915 | 33.95 | 0 | 0 | 1831.4667 |  | 5618.9397 | 0 | 0 | 0 | 0 | 0 | 0 | 0 | 0 | 0 | 0 | 12.5689 | 0 | 0 | 0 |  |  | 854.6844 |  | 2622.1719 | 2.5 | 2.4757 | 0 | 0 | 0 | 0 | 0 | 2.5 | 2.4757 | 0 | 0 | 0 | 10.0932 | 2.4757 | 0 | 2.4757 |  |  | 677.4245 |  | 2078.3383 | 4.65 | 4.6049 | 0 | 0 | 0 | 0 | 4.65 | 4.6049 | 0 | 0 | 7.964 | 4.6049 | 0 | 4.6049 |  | 7.15 | 477.605 | 7.0806 | 1465.2921 | 7.15 | 25.75 | -0.25 | -0.9709% | 38887.4 | 376.4 | 189.8134 | 0 | 0 | 0 | 0 | 0 | 0 | 3841.1805 | 11784.7419 |  | 7.0806 |  | 7.0806 |  | 7.15 |  | 0 | 51.963 | 56.0698 |  |  | 41758 | 57.5594 | 89.0444 | 0 | 0 | 0 | -1.246 | -0.69223 | -0.55377 | [8 empty] | #N/A | #N/A | #N/A | No | No | #N/A | #N/A |  |  |  |  | 56.0698 | 16.835 | 1.4685 |  |  |  |  | 2014-07-07 | 2014-10-22 |  |  |  |  | n | 2014-02-21 | 2014-06-17 | 6518.9 | 2014-06-18 | 3259 | 2014-10-22 |  | 0 |  | 0 |  | 0 | 0 | 5618.9397 | 1831.4667 |  | 0 |  | 0 | 0 | 2622.1719 | 854.6844 |  | 0 |  | 0 | 0 | 2078.3383 | 677.4245 |  | 0 |  | 0 | 0 | 1465.2921 | 477.605
Wednesday | 2014-04-30 | 0:00 | 300 | 250 | 250 | 1542.945 | 730.3965 | 1221.34 | 64.64 | 64.64 | 1195.84 | 1017.3069 | 73 | 46.27 | 71.5797 | 37.83 | 8.4169 | 8.44 | 56.2 | 0 |  | 56.2231 | 64.64 | FALSE | 46.27 | 46.27 |  | 32.0229 | 39.4485 | 32.1776 | 39.4021 | 71.5797 | 0 | 0 | 56.2231 | 86.9772 | 39131.2 | 243.8 | 3897.4037 | 11957.2345 | 17.1 | 15.4575 | 0 | 1.6 | 0 | 0 | 26.9333 | 1400 | 1835 | 35.17 | 0 | 0 | 1858.4 |  | 5701.5712 | 0 | 0 | 0 | 0 | 0 | 0 | 0 | 0 | 0 | 0 | 12.5689 | 0 | 0 | 0 |  |  | 867.2533 |  | 2660.7332 | 2.5 | 2.4931 | 0 | 0 | 0 | 0 | 0 | 2.5 | 2.4931 | 0 | 0 | 0 | 10.0757 | 2.4931 | 0 | 2.4931 |  |  | 687.5002 |  | 2109.2506 | 5.94 | 5.9237 | 0 | 0 | 0 | 0 | 5.94 | 5.9237 | 0 | 0 | 6.6452 | 5.9237 | 0 | 5.9237 |  | 8.44 | 484.2501 | 8.4169 | 1485.6794 | 8.44 | 25.54 | -0.07 | -0.2741% | 39131.2 | 243.8 | 122.945 | 0 | 0 | 0 | 0 | 0 | 0 | 3897.4037 | 11957.2345 |  | 8.4169 |  | 8.4169 |  | 8.44 |  | 0 | 53.2326 | 56.6864 |  |  | 41759 | 56.2231 | 86.9772 | 0 | 0 | 0 | 0.69226 | 0.41536 | 0.2769 | [8 empty] | #N/A | #N/A | #N/A | No | No | #N/A | #N/A |  |  |  |  | 56.6864 | 15.4575 | 2.2866 |  |  |  |  | 2014-07-07 | 2014-10-22 |  |  |  |  | n | 2014-02-21 | 2014-06-17 | 6518.9 | 2014-06-18 | 3259 | 2014-10-22 |  | 0 |  | 0 |  | 0 | 0 | 5701.5712 | 1858.4 |  | 0 |  | 0 | 0 | 2660.7332 | 867.2533 |  | 0 |  | 0 | 0 | 2109.2506 | 687.5002 |  | 0 |  | 0 | 0 | 1485.6794 | 484.2501
Thursday | 2014-05-01 | 0:00 | 300 | 250 | 250 | 1694.3822 | 828.2855 | 1253.63 | 64.64 | 64.64 | 1228.16 | 1117.1537 | 73 | 46.23 | 71.5178 | 37.77 | 8.4171 | 8.46 | 56.18 | 0 |  | 56.2229 | 64.64 | FALSE | 46.23 | 46.23 |  | 32.1776 | 39.4021 | 32.0229 | 39.4949 | 71.5178 | 0 | 0 | 56.2229 | 86.9768 | 39477 | 345.8 | 3953.6265 | 12129.7262 | 17.2 | 15.521 | 0 | 1.6 | 0 | 0 | 26.9333 | 1510 | 1885 | 35.23 | 0 | 0 | 1885.3333 |  | 5784.2027 | 0 | 0 | 0 | 0 | 0 | 0 | 0 | 0 | 0 | 0 | 12.5689 | 0 | 0 | 0 |  |  | 879.8222 |  | 2699.2946 | 2.51 | 2.4973 | 0 | 0 | 0 | 0 | 0 | 2.51 | 2.4973 | 0 | 0 | 0 | 10.0716 | 2.4973 | 0 | 2.4973 |  |  | 697.5718 |  | 2140.1503 | 5.95 | 5.9199 | 0 | 0 | 0 | 0 | 5.95 | 5.9199 | 0 | 0 | 6.649 | 5.9199 | 0 | 5.9199 |  | 8.46 | 490.8992 | 8.4171 | 1506.0787 | 8.46 | 25.66 | -0.13 | -0.5066% | 39477 | 345.8 | 174.3822 | 0 | 0 | 0 | 0 | 0 | 0 | 3953.6265 | 12129.7262 |  | 8.4171 |  | 8.4171 |  | 8.46 |  | 0 | 54.3136 | 56.908 |  |  | 41760 | 56.2229 | 86.9768 | 0 | 0 | 0 | 1.2459 | 0.55372 | 0.69214 | [8 empty] | #N/A | #N/A | #N/A | No | No | #N/A | #N/A |  |  |  |  | 56.908 | 15.521 | 1.661 |  |  |  |  | 2014-07-07 | 2014-10-22 |  |  |  |  | n | 2014-02-21 | 2014-06-17 | 6518.9 | 2014-06-18 | 3259 | 2014-10-22 |  | 0 |  | 0 |  | 0 | 0 | 5784.2027 | 1885.3333 |  | 0 |  | 0 | 0 | 2699.2946 | 879.8222 |  | 0 |  | 0 | 0 | 2140.1503 | 697.5718 |  | 0 |  | 0 | 0 | 1506.0787 | 490.8992
Friday | 2014-05-02 | 0:00 | 300 | 250 | 250 | 2257.6601 | 1192.3883 | 1641.53 | 64.64 | 64.64 | 1616 | 1488.5385 | 73 | 46.4 | 71.7808 | 37.85 | 8.5333 | 8.55 | 56.09 | 0 |  | 56.1067 | 64.64 | FALSE | 46.4 | 46.4 |  | 32.0229 | 39.4949 | 32.3323 | 39.4485 | 71.7808 | 0 | 0 | 56.1067 | 86.7971 | 39631 | 154 | 4009.7333 | 12301.8617 | 17 | 15.3699 | 0 | 1.6 | 0 | 0 | 26.9333 | 2140 | 2485 | 35.15 | 0 | 0 | 1912.2667 |  | 5866.8341 | 0 | 0 | 0 | 0 | 0 | 0 | 0 | 0 | 0 | 0 | 12.5689 | 0 | 0 | 0 |  |  | 892.3911 |  | 2737.8559 | 3.16 | 3.1538 | 0 | 0 | 0 | 0 | 0 | 3.16 | 3.1538 | 0 | 0 | 0 | 9.4151 | 3.1538 | 0 | 3.1538 |  |  | 706.9869 |  | 2169.0358 | 5.39 | 5.3795 | 0 | 0 | 0 | 0 | 5.39 | 5.3795 | 0 | 0 | 7.1894 | 5.3795 | 0 | 5.3795 |  | 8.55 | 498.0886 | 8.5333 | 1528.1359 | 8.55 | 25.55 | -0.05 | -0.1957% | 39631 | 154 | 77.6601 | 0 | 0 | 0 | 0 | 0 | 0 | 4009.7333 | 12301.8617 |  | 8.5333 |  | 8.5333 |  | 8.55 |  | 0 | 49.7176 | 54.5245 |  |  | 41761 | 56.1067 | 86.7971 | 0 | 0 | 0 | 0.27682 | 0.13841 | 0.13841 | [8 empty] | #N/A | #N/A | #N/A | No | No | #N/A | #N/A |  |  |  |  | 54.5245 | 15.3699 | 1.536 |  |  |  |  | 2014-07-07 | 2014-10-22 |  |  |  |  | n | 2014-02-21 | 2014-06-17 | 6518.9 | 2014-06-18 | 3259 | 2014-10-22 |  | 0 |  | 0 |  | 0 | 0 | 5866.8341 | 1912.2667 |  | 0 |  | 0 | 0 | 2737.8559 | 892.3911 |  | 0 |  | 0 | 0 | 2169.0358 | 706.9869 |  | 0 |  | 0 | 0 | 1528.1359 | 498.0886
Saturday | 2014-05-03 | 0:00 | 300 | 250 | 250 | 2076.6213 | 1075.3648 | 1712.604 | 64.64 | 64.64 | 1687.104 | 1369.1746 | 73 | 46.61 | 72.1057 | 38.09 | 8.4967 | 8.52 | 56.12 | 0 |  | 56.1433 | 64.64 | FALSE | 46.61 | 46.61 |  | 32.3323 | 39.4485 | 32.5798 | 39.5258 | 72.1057 | 0 | 0 | 56.1433 | 86.8537 | 39426 | -205 | 4065.8765 | 12474.1092 | 17.1 | 15.4577 | 0 | 1.6 | 0 | 0 | 26.9333 | 2140 | 2595 | 34.91 | 0 | 0 | 1939.2 |  | 5949.4656 | 0 | 0 | 0 | 0 | 0 | 0 | 0 | 0 | 0 | 0 | 12.5689 | 0 | 0 | 0 |  |  | 904.96 |  | 2776.4173 | 3.5 | 3.4904 | 0 | 0 | 0 | 0 | 0 | 3.5 | 3.4904 | 0 | 0 | 0 | 9.0785 | 3.4904 | 0 | 3.4904 |  |  | 716.0653 |  | 2196.8884 | 5.02 | 5.0063 | 0 | 0 | 0 | 0 | 5.02 | 5.0063 | 0 | 0 | 7.5626 | 5.0063 | 0 | 5.0063 |  | 8.52 | 505.6512 | 8.4967 | 1551.3379 | 8.52 | 25.62 | -0.07 | -0.2732% | 39426 | -205 | -103.3787 | 0 | 0 | 0 | 0 | 0 | 0 | 4065.8765 | 12474.1092 |  | 8.4967 |  | 8.4967 |  | 8.52 |  | 0 | 52.5976 | 60.1637 |  |  | 41762 | 56.1433 | 86.8537 | 0 | 0 | 0 | -3.4612 | -1.6614 | -1.7998 | [8 empty] | #N/A | #N/A | #N/A | No | No | #N/A | #N/A |  |  |  |  | 60.1637 | 15.4577 | 1.7395 |  |  |  |  | 2014-07-07 | 2014-10-22 |  |  |  |  | n | 2014-02-21 | 2014-06-17 | 6518.9 | 2014-06-18 | 3259 | 2014-10-22 |  | 0 |  | 0 |  | 0 | 0 | 5949.4656 | 1939.2 |  | 0 |  | 0 | 0 | 2776.4173 | 904.96 |  | 0 |  | 0 | 0 | 2196.8884 | 716.0653 |  | 0 |  | 0 | 0 | 1551.3379 | 505.6512
Sunday | 2014-05-04 | 0:00 | 300 | 250 | 250 | 1723.3485 | 847.0092 | 1518.734 | 64.64 | 64.64 | 1493.184 | 1136.2519 | 73 | 46.66 | 72.183 | 38.05 | 8.6134 | 8.61 | 56.03 | 0 |  | 56.0266 | 64.64 | FALSE | 46.66 | 46.66 |  | 32.5798 | 39.5258 | 32.7036 | 39.4794 | 72.183 | 0 | 0 | 56.0266 | 86.6732 | 39274 | -152 | 4121.9032 | 12645.9989 | 16.9 | 15.306 | 0 | 1.6 | 0 | 0 | 26.9333 | 1760 | 2295 | 34.95 | 0 | 0 | 1966.1333 |  | 6032.0971 | 0 | 0 | 0 | 0 | 0 | 0 | 0 | 0 | 0 | 0 | 12.5689 | 0 | 0 | 0 |  |  | 917.5289 |  | 2814.9786 | 3.48 | 3.4814 | 0 | 0 | 0 | 0 | 0 | 3.48 | 3.4814 | 0 | 0 | 0 | 9.0875 | 3.4814 | 0 | 3.4814 |  |  | 725.1529 |  | 2224.769 | 5.13 | 5.132 | 0 | 0 | 0 | 0 | 5.13 | 5.132 | 0 | 0 | 7.4369 | 5.132 | 0 | 5.132 |  | 8.61 | 513.0881 | 8.6134 | 1574.1543 | 8.61 | 25.51 | 0.01 | 0.0392% | 39274 | -152 | -76.6515 | 0 | 0 | 0 | 0 | 0 | 0 | 4121.9032 | 12645.9989 |  | 8.6134 |  | 8.6134 |  | 8.61 |  | 0 | 49.9576 | 58.8224 |  |  | 41763 | 56.0266 | 86.6732 | 0 | 0 | 0 | -4.7104 | -2.3552 | -2.3552 | [8 empty] | #N/A | #N/A | #N/A | No | No | #N/A | #N/A |  |  |  |  | 58.8224 | 15.306 | 1.7131 |  |  |  |  | 2014-07-07 | 2014-10-22 |  |  |  |  | n | 2014-02-21 | 2014-06-17 | 6518.9 | 2014-06-18 | 3259 | 2014-10-22 |  | 0 |  | 0 |  | 0 | 0 | 6032.0971 | 1966.1333 |  | 0 |  | 0 | 0 | 2814.9786 | 917.5289 |  | 0 |  | 0 | 0 | 2224.769 | 725.1529 |  | 0 |  | 0 | 0 | 1574.1543 | 513.0881
Monday | 2014-05-05 | 0:00 | 300 | 250 | 250 | 1580.4186 | 754.6194 | 1318.32 | 64.64 | 64.64 | 1292.8 | 1042.0142 | 73 | 46.63 | 72.1366 | 38.1 | 8.4967 | 8.53 | 56.11 | 0 |  | 56.1433 | 64.64 | FALSE | 46.63 | 46.63 |  | 32.7036 | 39.4794 | 32.6417 | 39.4949 | 72.1366 | 0 | 0 | 56.1433 | 86.8537 | 39651.6 | 377.6 | 4178.0465 | 12818.2465 | 17.1 | 15.4395 | 0 | 1.6 | 0 | 0 | 26.9333 | 1360 | 1985 | 34.9 | 0 | 0 | 1993.0667 |  | 6114.7285 | 0 | 0 | 0 | 0 | 0 | 0 | 0 | 0 | 0 | 0 | 12.5689 | 0 | 0 | 0 |  |  | 930.0978 |  | 2853.54 | 3.5 | 3.4863 | 0 | 0 | 0 | 0 | 0 | 3.5 | 3.4863 | 0 | 0 | 0 | 9.0825 | 3.4863 | 0 | 3.4863 |  |  | 734.2354 |  | 2252.6342 | 5.03 | 5.0104 | 0 | 0 | 0 | 0 | 5.03 | 5.0104 | 0 | 0 | 7.5585 | 5.0104 | 0 | 5.0104 |  | 8.53 | 520.6466 | 8.4967 | 1597.3438 | 8.53 | 25.63 | -0.1 | -0.3902% | 39651.6 | 377.6 | 190.4186 | 0 | 0 | 0 | 0 | 0 | 0 | 4178.0465 | 12818.2465 |  | 8.4967 |  | 8.4967 |  | 8.53 |  | 0 | 48.5925 | 52.9492 |  |  | 41764 | 56.1433 | 86.8537 | 0 | 0 | 0 | 0 | 0 | 0 | [8 empty] | #N/A | #N/A | #N/A | No | No | #N/A | #N/A |  |  |  |  | 52.9492 | 15.4395 | 1.5121 |  |  |  |  | 2014-07-07 | 2014-10-22 |  |  |  |  | n | 2014-02-21 | 2014-06-17 | 6518.9 | 2014-06-18 | 3259 | 2014-10-22 |  | 0 |  | 0 |  | 0 | 0 | 6114.7285 | 1993.0667 |  | 0 |  | 0 | 0 | 2853.54 | 930.0978 |  | 0 |  | 0 | 0 | 2252.6342 | 734.2354 |  | 0 |  | 0 | 0 | 1597.3438 | 520.6466
Tuesday | 2014-05-06 | 0:00 | 300 | 250 | 250 | 1933.2325 | 982.6783 | 1370.042 | 64.64 | 64.64 | 1344.512 | 1274.6343 | 73 | 46.5 | 71.9355 | 38.01 | 8.4601 | 8.49 | 56.15 | 0 |  | 56.1799 | 64.64 | FALSE | 46.5 | 46.5 |  | 32.6417 | 39.4949 | 32.487 | 39.4485 | 71.9355 | 0 | 0 | 56.1799 | 86.9102 | 40312.4 | 660.8 | 4234.2263 | 12990.6063 | 17.1 | 15.4455 | 0 | 1.6 | 0 | 0 | 26.9333 | 1590 | 2065 | 34.99 | 0 | 0 | 2020 |  | 6197.36 | 0 | 0 | 0 | 0 | 0 | 0 | 0 | 0 | 0 | 0 | 12.5689 | 0 | 0 | 0 |  |  | 942.6667 |  | 2892.1013 | 3.5 | 3.4877 | 0 | 0 | 0 | 0 | 0 | 3.5 | 3.4877 | 0 | 0 | 0 | 9.0812 | 3.4877 | 0 | 3.4877 |  |  | 743.3166 |  | 2280.4953 | 4.99 | 4.9725 | 0 | 0 | 0 | 0 | 4.99 | 4.9725 | 0 | 0 | 7.5964 | 4.9725 | 0 | 4.9725 |  | 8.49 | 528.243 | 8.4601 | 1620.6497 | 8.49 | 25.59 | -0.09 | -0.3517% | 40312.4 | 660.8 | 333.2325 | 0 | 0 | 0 | 0 | 0 | 0 | 4234.2263 | 12990.6063 |  | 8.4601 |  | 8.4601 |  | 8.49 |  | 0 | 49.0643 | 52.7451 |  |  | 41765 | 56.1799 | 86.9102 | 0 | 0 | 0 | 0.55436 | 0.27718 | 0.27718 | [8 empty] | #N/A | #N/A | #N/A | No | No | #N/A | #N/A |  |  |  |  | 52.7451 | 15.4455 | 1.7738 |  |  |  |  | 2014-07-07 | 2014-10-22 |  |  |  |  | n | 2014-02-21 | 2014-06-17 | 6518.9 | 2014-06-18 | 3259 | 2014-10-22 |  | 0 |  | 0 |  | 0 | 0 | 6197.36 | 2020 |  | 0 |  | 0 | 0 | 2892.1013 | 942.6667 |  | 0 |  | 0 | 0 | 2280.4953 | 743.3166 |  | 0 |  | 0 | 0 | 1620.6497 | 528.243
Wednesday | 2014-05-07 | 0:00 | 300 | 250 | 250 | 1599.2789 | 766.8107 | 1214.876 | 64.64 | 64.64 | 1189.376 | 1054.4493 | 73 | 46.6 | 72.0902 | 38.11 | 8.4601 | 8.49 | 56.15 | 0 |  | 56.1799 | 64.64 | FALSE | 46.6 | 46.6 |  | 32.487 | 39.4485 | 32.6417 | 39.4485 | 72.0902 | 0 | 0 | 56.1799 | 86.9102 | 40727.4 | 415 | 4290.4062 | 13162.9661 | 17.1 | 15.4455 | 0 | 1.6 | 0 | 0 | 26.9333 | 1360 | 1825 | 34.89 | 0 | 0 | 2046.9333 |  | 6279.9915 | 0 | 0 | 0 | 0 | 0 | 0 | 0 | 0 | 0 | 0 | 12.5689 | 0 | 0 | 0 |  |  | 955.2356 |  | 2930.6627 | 3.51 | 3.4977 | 0 | 0 | 0 | 0 | 0 | 3.51 | 3.4977 | 0 | 0 | 0 | 9.0712 | 3.4977 | 0 | 3.4977 |  |  | 752.3878 |  | 2308.3259 | 4.98 | 4.9625 | 0 | 0 | 0 | 0 | 4.98 | 4.9625 | 0 | 0 | 7.6064 | 4.9625 | 0 | 4.9625 |  | 8.49 | 535.8494 | 8.4601 | 1643.9861 | 8.49 | 25.59 | -0.09 | -0.3517% | 40727.4 | 415 | 209.2789 | 0 | 0 | 0 | 0 | 0 | 0 | 4290.4062 | 13162.9661 |  | 8.4601 |  | 8.4601 |  | 8.49 |  | 0 | 52.2251 | 52.8712 |  |  | 41766 | 56.1799 | 86.9102 | 0 | 0 | 0 | 3.6021 | 1.8011 | 1.8011 | [8 empty] | #N/A | #N/A | #N/A | No | No | #N/A | #N/A |  |  |  |  | 52.8712 | 15.4455 | 2.3561 |  |  |  |  | 2014-07-07 | 2014-10-22 |  |  |  |  | n | 2014-02-21 | 2014-06-17 | 6518.9 | 2014-06-18 | 3259 | 2014-10-22 |  | 0 |  | 0 |  | 0 | 0 | 6279.9915 | 2046.9333 |  | 0 |  | 0 | 0 | 2930.6627 | 955.2356 |  | 0 |  | 0 | 0 | 2308.3259 | 752.3878 |  | 0 |  | 0 | 0 | 1643.9861 | 535.8494
Thursday | 2014-05-08 | 0:00 | 300 | 250 | 250 | 1691.1094 | 826.1699 | 1253.66 | 64.64 | 64.64 | 1228.16 | 1114.9958 | 73 | 46.5 | 71.9355 | 37.97 | 8.52 | 8.53 | 56.11 | 0 |  | 56.12 | 64.64 | FALSE | 46.5 | 46.5 |  | 32.6417 | 39.4485 | 32.487 | 39.4485 | 71.9355 | 0 | 0 | 56.12 | 86.8177 | 41324.5 | 597.1 | 4346.5262 | 13335.1424 | 17 | 15.3819 | 0 | 1.6 | 0 | 0 | 26.9333 | 1390 | 1885 | 35.03 | 0 | 0 | 2073.8667 |  | 6362.6229 | 0 | 0 | 0 | 0 | 0 | 0 | 0 | 0 | 0 | 0 | 12.5689 | 0 | 0 | 0 |  |  | 967.8044 |  | 2969.224 | 3.5 | 3.4959 | 0 | 0 | 0 | 0 | 0 | 3.5 | 3.4959 | 0 | 0 | 0 | 9.073 | 3.4959 | 0 | 3.4959 |  |  | 761.4608 |  | 2336.1618 | 5.03 | 5.0241 | 0 | 0 | 0 | 0 | 5.03 | 5.0241 | 0 | 0 | 7.5448 | 5.0241 | 0 | 5.0241 |  | 8.53 | 543.3942 | 8.52 | 1667.1336 | 8.53 | 25.53 | -0.03 | -0.1175% | 41324.5 | 597.1 | 301.1094 | 0 | 0 | 0 | 0 | 0 | 0 | 4346.5262 | 13335.1424 |  | 8.52 |  | 8.52 |  | 8.53 |  | 0 | 51.8037 | 52.7886 |  |  | 41767 | 56.12 | 86.8177 | 0 | 0 | 0 | 3.1847 | 1.5231 | 1.6615 | [8 empty] | #N/A | #N/A | #N/A | No | No | #N/A | #N/A |  |  |  |  | 52.7886 | 15.3819 | 1.4916 |  |  |  |  | 2014-07-07 | 2014-10-22 |  |  |  |  | n | 2014-02-21 | 2014-06-17 | 6518.9 | 2014-06-18 | 3259 | 2014-10-22 |  | 0 |  | 0 |  | 0 | 0 | 6362.6229 | 2073.8667 |  | 0 |  | 0 | 0 | 2969.224 | 967.8044 |  | 0 |  | 0 | 0 | 2336.1618 | 761.4608 |  | 0 |  | 0 | 0 | 1667.1336 | 543.3942
Friday | 2014-05-09 | 0:00 | 300 | 250 | 250 | 2240.0958 | 1181.0347 | 1421.724 | 64.64 | 64.64 | 1415.994 | 1476.9579 | 73 | 47.2 | 73.0184 | 39.138 | 8.0424 | 8.062 | 56.578 | 0 |  | 56.5976 | 64.64 | FALSE | 47.2 | 47.2 |  | 32.487 | 39.4485 | 33.5699 | 39.4485 | 42.4342 | 0 | 0 | 56.5976 | 87.5564 | 42455 | 1130.5 | 4403.1238 | 13508.7837 | 17.5 | 15.8614 | 0 | 1.6 | 0 | 0 | 26.9333 | 1620 | 2145 | 33.862 | 0 | 0 | 2100.8 |  | 6445.2544 | 0 | 0 | 0 | 0 | 0 | 0 | 0 | 0 | 0 | 0 | 12.5689 | 0 | 0 | 0 |  |  | 980.3733 |  | 3007.7854 | 2.98 | 2.9728 | 0 | 0 | 0 | 0 | 0 | 2.98 | 2.9728 | 0 | 0 | 0 | 9.5961 | 2.9728 | 0 | 2.9728 |  |  | 771.057 |  | 2365.6027 | 5.082 | 5.0697 | 0 | 0 | 0 | 0 | 5.082 | 5.0697 | 0 | 0 | 7.4992 | 5.0697 | 0 | 5.0697 |  | 8.062 | 550.8935 | 8.0424 | 1690.1411 | 8.062 | 25.562 | -0.062 | -0.2425% | 42455 | 1130.5 | 570.0958 | 0 | 0 | 0 | 0 | 0 | 0 | 4403.1238 | 13508.7837 |  | 8.0424 |  | 8.0424 |  | 8.062 |  | 0 | 49.2662 | 53.4761 |  |  | 41768 | 56.5976 | 87.5564 | 0 | 0 | 0 | -0.55373 | -0.13843 | -0.4153 | [8 empty] | #N/A | #N/A | #N/A | No | No | #N/A | #N/A |  |  |  |  | 53.4761 | 15.8614 | 1.4273 |  |  |  |  | 2014-07-07 | 2014-10-22 |  |  |  |  | n | 2014-02-21 | 2014-06-17 | 6518.9 | 2014-06-18 | 3259 | 2014-10-22 |  | 0 |  | 0 |  | 0 | 0 | 6445.2544 | 2100.8 |  | 0 |  | 0 | 0 | 3007.7854 | 980.3733 |  | 0 |  | 0 | 0 | 2365.6027 | 771.057 |  | 0 |  | 0 | 0 | 1690.1411 | 550.8935
Saturday | 2014-05-10 | 0:00 | 300 | 250 | 250 | 2154.6193 | 1125.7827 | 1395.868 | 64.64 | 64.64 | 1421.468 | 1420.6008 | 73 | 51.1 | 79.0517 | 45.54 | 5.5677 | 5.56 | 59.08 | 0 |  | 59.0723 | 64.64 | FALSE | 51.1 | 51.1 |  | 33.5699 | 39.4485 | 34.4981 | 44.5536 | 0 | 0 | 0 | 59.0723 | 91.3848 | 43416 | 961 | 4462.196 | 13690.0174 | 23.2 | 21.63 | 0 | 1.6 | 0 | 0 | 26.9333 | 1600 | 2105 | 27.46 | 0 | 0 | 2127.7333 |  | 6527.8859 | 0 | 0 | 0 | 0 | 0 | 0 | 0 | 0 | 0 | 0 | 12.5689 | 0 | 0 | 0 |  |  | 992.9422 |  | 3046.3467 | 2.49 | 2.4935 | 0 | 0 | 0 | 0 | 0 | 2.49 | 2.4935 | 0 | 0 | 0 | 10.0754 | 2.4935 | 0 | 2.4935 |  |  | 781.1324 |  | 2396.5141 | 3.07 | 3.0743 | 0 | 0 | 0 | 0 | 3.07 | 3.0743 | 0 | 0 | 9.4946 | 3.0743 | 0 | 3.0743 |  | 5.56 | 560.3881 | 5.5677 | 1719.2706 | 5.56 | 28.76 | 0.04 | 0.1391% | 43416 | 961 | 484.6193 | 0 | 0 | 0 | 0 | 0 | 0 | 4462.196 | 13690.0174 |  | 5.5677 |  | 5.5677 |  | 5.56 |  | 0 | 49.6388 | 54.0058 |  |  | 41769 | 59.0723 | 91.3848 | 0 | 0 | 0 | -2.9079 | -1.5232 | -1.3848 | [8 empty] | #N/A | #N/A | #N/A | No | No | #N/A | #N/A |  |  |  |  | 54.0058 | 21.63 | 1.5347 |  |  |  |  | 2014-07-07 | 2014-10-22 |  |  |  |  | n | 2014-02-21 | 2014-06-17 | 6518.9 | 2014-06-18 | 3259 | 2014-10-22 |  | 0 |  | 0 |  | 0 | 0 | 6527.8859 | 2127.7333 |  | 0 |  | 0 | 0 | 3046.3467 | 992.9422 |  | 0 |  | 0 | 0 | 2396.5141 | 781.1324 |  | 0 |  | 0 | 0 | 1719.2706 | 560.3881
Sunday | 2014-05-11 | 0:00 | 300 | 250 | 250 | 1891.7852 | 955.8867 | 1334.528 | 64.64 | 64.64 | 1361.728 | 1247.3069 | 73 | 56 | 86.632 | 50.47 | 5.5398 | 5.53 | 59.11 | 0 |  | 59.1002 | 64.64 | FALSE | 56 | 56 |  | 34.4981 | 44.5536 | 34.034 | 52.598 | 0 | 0 | 0 | 59.1002 | 91.428 | 43855.8 | 439.8 | 4521.2962 | 13871.3369 | 28.41 | 26.8474 | 0 | 1.61 | 0 | 0 | 26.9333 | 1560 | 2005 | 22.53 | 0 | 0 | 2154.6667 |  | 6610.5173 | 0 | 0 | 0 | 0 | 0 | 0 | 0 | 0 | 0 | 0 | 12.5689 | 0 | 0 | 0 |  |  | 1005.5111 |  | 3084.9081 | 2.51 | 2.5144 | 0 | 0 | 0 | 0 | 0 | 2.51 | 2.5144 | 0 | 0 | 0 | 10.0545 | 2.5144 | 0 | 2.5144 |  |  | 791.1868 |  | 2427.3612 | 3.02 | 3.0253 | 0 | 0 | 0 | 0 | 3.02 | 3.0253 | 0 | 0 | 9.5436 | 3.0253 | 0 | 3.0253 |  | 5.53 | 569.9316 | 5.5398 | 1748.5503 | 5.53 | 33.94 | 0.06 | 0.1768% | 43855.8 | 439.8 | 221.7852 | 0 | 0 | 0 | 0 | 0 | 0 | 4521.2962 | 13871.3369 |  | 5.5398 |  | 5.5398 |  | 5.53 |  | 0 | 51.2726 | 56 |  |  | 41770 | 59.1002 | 91.428 | 0 | 0 | 0 | -4.1567 | -2.0783 | -2.0783 | [8 empty] | #N/A | #N/A | #N/A | No | No | #N/A | #N/A |  |  |  |  | 56 | 26.8474 | 1.5585 |  |  |  |  | 2014-07-07 | 2014-10-22 |  |  |  |  | n | 2014-02-21 | 2014-06-17 | 6518.9 | 2014-06-18 | 3259 | 2014-10-22 |  | 0 |  | 0 |  | 0 | 0 | 6610.5173 | 2154.6667 |  | 0 |  | 0 | 0 | 3084.9081 | 1005.5111 |  | 0 |  | 0 | 0 | 2427.3612 | 791.1868 |  | 0 |  | 0 | 0 | 1748.5503 | 569.9316
Monday | 2014-05-12 | 0:00 | 300 | 250 | 250 | 1653.9839 | 802.172 | 1152.272 | 64.64 | 64.64 | 1174.382 | 1090.5179 | 73 | 56.11 | 86.8022 | 48.2 | 7.91 | 7.91 | 56.73 | 0 |  | 56.73 | 64.64 | FALSE | 56.11 | 56.11 |  | 34.034 | 52.598 | 34.1887 | 52.6135 | 0 | 0 | 0 | 56.73 | 87.7613 | 44062 | 206.2 | 4578.0262 | 14045.3845 | 26.1 | 24.5 | 0 | 1.6 | 0 | 0 | 26.9333 | 1270 | 1715 | 24.8 | 0 | 0 | 2181.6 |  | 6693.1488 | 0 | 0 | 0 | 0 | 0 | 0 | 0 | 0 | 0 | 0 | 12.5689 | 0 | 0 | 0 |  |  | 1018.08 |  | 3123.4694 | 2.51 | 2.51 | 0 | 0 | 0 | 0 | 0 | 2.51 | 2.51 | 0 | 0 | 0 | 10.0589 | 2.51 | 0 | 2.51 |  |  | 801.2457 |  | 2458.2219 | 5.4 | 5.4 | 0 | 0 | 0 | 0 | 5.4 | 5.4 | 0 | 0 | 7.1689 | 5.4 | 0 | 5.4 |  | 7.91 | 577.1005 | 7.91 | 1770.5444 | 7.91 | 34.01 | 0 | 0% | 44062 | 206.2 | 103.9839 | 0 | 0 | 0 | 0 | 0 | 0 | 4578.0262 | 14045.3845 |  | 7.91 |  | 7.91 |  | 7.91 |  | 0 | 54.714 | 56.11 |  |  | 41771 | 56.73 | 87.7613 | 0 | 0 | 0 | 1.8016 | 0.8315 | 0.97007 | [8 empty] | #N/A | #N/A | #N/A | No | No | #N/A | #N/A |  |  |  |  | 56.11 | 24.5 | 1.8181 |  |  |  |  | 2014-07-07 | 2014-10-22 |  |  |  |  | n | 2014-02-21 | 2014-06-17 | 6518.9 | 2014-06-18 | 3259 | 2014-10-22 |  | 0 |  | 0 |  | 0 | 0 | 6693.1488 | 2181.6 |  | 0 |  | 0 | 0 | 3123.4694 | 1018.08 |  | 0 |  | 0 | 0 | 2458.2219 | 801.2457 |  | 0 |  | 0 | 0 | 1770.5444 | 577.1005
Tuesday | 2014-05-13 | 0:00 | 300 | 250 | 250 | 1492.4054 | 697.7277 | 1035.93 | 64.64 | 64.64 | 1058 | 983.9847 | 73 | 56.08 | 86.7558 | 47.28 | 8.8495 | 8.8 | 55.84 | 0 |  | 55.7905 | 64.64 | FALSE | 56.08 | 56.08 |  | 34.1887 | 52.6135 | 34.1732 | 52.5825 | 0 | 0 | 0 | 55.7905 | 86.308 | 44483.2 | 421.2 | 4633.8168 | 14216.5499 | 25 | 23.5315 | 0 | 1.6 | 0 | 0 | 26.9333 | 1130 | 1535 | 25.72 | 0 | 0 | 2208.5333 |  | 6775.7803 | 0 | 0 | 0 | 0 | 0 | 0 | 0 | 0 | 0 | 0 | 12.5689 | 0 | 0 | 0 |  |  | 1030.6489 |  | 3162.0308 | 2.5 | 2.5141 | 0 | 0 | 0 | 0 | 0 | 2.5 | 2.5141 | 0 | 0 | 0 | 10.0548 | 2.5141 | 0 | 2.5141 |  |  | 811.3006 |  | 2489.0701 | 6.3 | 6.3354 | 0 | 0 | 0 | 0 | 6.3 | 6.3354 | 0 | 0 | 6.2335 | 6.3354 | 0 | 6.3354 |  | 8.8 | 583.334 | 8.8495 | 1789.6687 | 8.8 | 33.8 | 0.19 | 0.5621% | 44483.2 | 421.2 | 212.4054 | 0 | 0 | 0 | 0 | 0 | 0 | 4633.8168 | 14216.5499 |  | 8.8495 |  | 8.8495 |  | 8.8 |  | 0 | 59.2028 | 56.08 |  |  | 41772 | 55.7905 | 86.308 | 0 | 0 | 0 | 7.0625 | 3.6005 | 3.462 | [8 empty] | #N/A | #N/A | #N/A | No | No | #N/A | #N/A |  |  |  |  | 56.08 | 23.5315 | 2.2503 |  |  |  |  | 2014-07-07 | 2014-10-22 |  |  |  |  | n | 2014-02-21 | 2014-06-17 | 6518.9 | 2014-06-18 | 3259 | 2014-10-22 |  | 0 |  | 0 |  | 0 | 0 | 6775.7803 | 2208.5333 |  | 0 |  | 0 | 0 | 3162.0308 | 1030.6489 |  | 0 |  | 0 | 0 | 2489.0701 | 811.3006 |  | 0 |  | 0 | 0 | 1789.6687 | 583.334
Wednesday | 2014-05-14 | 0:00 | 300 | 250 | 250 | 1601.3263 | 768.1341 | 1061.766 | 64.64 | 64.64 | 1086.106 | 1055.7992 | 73 | 58.33 | 90.2365 | 49.37 | 8.9502 | 8.96 | 55.68 | 0 |  | 55.6898 | 64.64 | FALSE | 58.33 | 58.33 |  | 34.1732 | 52.5825 | 33.8948 | 56.3417 | 0 | 0 | 0 | 55.6898 | 86.1522 | 44862.6 | 379.4 | 4689.5066 | 14387.4063 | 27.5 | 25.8716 | 0 | 1.6 | 0 | 0 | 26.9333 | 1260 | 1575 | 23.63 | 0 | 0 | 2235.4667 |  | 6858.4117 | 0 | 0 | 0 | 0 | 0 | 0 | 0 | 0 | 0 | 0 | 12.5689 | 0 | 0 | 0 |  |  | 1043.2178 |  | 3200.5921 | 2.5 | 2.4973 | 0 | 0 | 0 | 0 | 0 | 2.5 | 2.4973 | 0 | 0 | 0 | 10.0716 | 2.4973 | 0 | 2.4973 |  |  | 821.3722 |  | 2519.9699 | 6.46 | 6.4529 | 0 | 0 | 0 | 0 | 6.46 | 6.4529 | 0 | 0 | 6.116 | 6.4529 | 0 | 6.4529 |  | 8.96 | 589.45 | 8.9502 | 1808.4325 | 8.96 | 36.46 | -0.04 | -0.1097% | 44862.6 | 379.4 | 191.3263 | 0 | 0 | 0 | 0 | 0 | 0 | 4689.5066 | 14387.4063 |  | 8.9502 |  | 8.9502 |  | 8.96 |  | 0 | 59.8042 | 60.4003 |  |  | 41773 | 55.6898 | 86.1522 | 0 | 0 | 0 | 2.7673 | 1.3837 | 1.3837 | [8 empty] | #N/A | #N/A | #N/A | No | No | #N/A | #N/A |  |  |  |  | 60.4003 | 25.8716 | 2.0547 |  |  |  |  | 2014-07-07 | 2014-10-22 |  |  |  |  | n | 2014-02-21 | 2014-06-17 | 6518.9 | 2014-06-18 | 3259 | 2014-10-22 |  | 0 |  | 0 |  | 0 | 0 | 6858.4117 | 2235.4667 |  | 0 |  | 0 | 0 | 3200.5921 | 1043.2178 |  | 0 |  | 0 | 0 | 2519.9699 | 821.3722 |  | 0 |  | 0 | 0 | 1808.4325 | 589.45
Thursday | 2014-05-15 | 0:00 | 300 | 250 | 250 | 1786.122 | 887.5861 | 1135.3 | 64.64 | 64.64 | 1159.76 | 1177.6403 | 73 | 60.88 | 94.1814 | 51.93 | 8.9385 | 8.95 | 55.69 | 0 |  | 55.7015 | 64.64 | FALSE | 60.88 | 60.88 |  | 33.8948 | 56.3417 | 33.8793 | 60.3021 | 0 | 0 | 0 | 55.7015 | 86.1702 | 45311 | 448.4 | 4745.2081 | 14558.2984 | 30.08 | 28.4635 | 0 | 1.58 | 0 | 0 | 26.9333 | 1410 | 1685 | 21.07 | 0 | 0 | 2262.4 |  | 6941.0432 | 0 | 0 | 0 | 0 | 0 | 0 | 0 | 0 | 0 | 0 | 12.5689 | 0 | 0 | 0 |  |  | 1055.7867 |  | 3239.1535 | 2.5 | 2.4968 | 0 | 0 | 0 | 0 | 0 | 2.5 | 2.4968 | 0 | 0 | 0 | 10.0721 | 2.4968 | 0 | 2.4968 |  |  | 831.4443 |  | 2550.871 | 6.45 | 6.4417 | 0 | 0 | 0 | 0 | 6.45 | 6.4417 | 0 | 0 | 6.1272 | 6.4417 | 0 | 6.4417 |  | 8.95 | 595.5771 | 8.9385 | 1827.2306 | 8.95 | 39.03 | -0.05 | -0.1281% | 45311 | 448.4 | 226.122 | 0 | 0 | 0 | 0 | 0 | 0 | 4745.2081 | 14558.2984 |  | 8.9385 |  | 8.9385 |  | 8.95 |  | 0 | 58.1682 | 60.88 |  |  | 41774 | 55.7015 | 86.1702 | 0 | 0 | 0 | 1.2449 | 0.55329 | 0.69159 | [8 empty] | #N/A | #N/A | #N/A | No | No | #N/A | #N/A |  |  |  |  | 60.88 | 28.4635 | 1.7761 |  |  |  |  | 2014-07-07 | 2014-10-22 |  |  |  |  | n | 2014-02-21 | 2014-06-17 | 6518.9 | 2014-06-18 | 3259 | 2014-10-22 |  | 0 |  | 0 |  | 0 | 0 | 6941.0432 | 2262.4 |  | 0 |  | 0 | 0 | 3239.1535 | 1055.7867 |  | 0 |  | 0 | 0 | 2550.871 | 831.4443 |  | 0 |  | 0 | 0 | 1827.2306 | 595.5771
Friday | 2014-05-16 | 0:00 | 300 | 250 | 250 | 1712.6374 | 840.0856 | 1112.004 | 64.64 | 64.64 | 1133.924 | 1129.1898 | 73 | 60.9 | 94.2123 | 51.89 | 9.0308 | 9.01 | 55.63 | 0 |  | 55.6092 | 64.64 | FALSE | 60.9 | 60.9 |  | 33.8793 | 60.3021 | 33.8793 | 60.333 | 0 | 0 | 0 | 55.6092 | 86.0274 | 45693 | 382 | 4800.8172 | 14728.9073 | 29.9 | 28.3655 | 0 | 1.6 | 0 | 0 | 26.9333 | 1360 | 1645 | 21.11 | 0 | 0 | 2289.3333 |  | 7023.6747 | 0 | 0 | 0 | 0 | 0 | 0 | 0 | 0 | 0 | 0 | 12.5689 | 0 | 0 | 0 |  |  | 1068.3556 |  | 3277.7148 | 2.49 | 2.4958 | 0 | 0 | 0 | 0 | 0 | 2.49 | 2.4958 | 0 | 0 | 0 | 10.0731 | 2.4958 | 0 | 2.4958 |  |  | 841.5174 |  | 2581.7754 | 6.52 | 6.5351 | 0 | 0 | 0 | 0 | 6.52 | 6.5351 | 0 | 0 | 6.0338 | 6.5351 | 0 | 6.5351 |  | 9.01 | 601.6109 | 9.0308 | 1845.7423 | 9.01 | 38.91 | 0.09 | 0.2313% | 45693 | 382 | 192.6374 | 0 | 0 | 0 | 0 | 0 | 0 | 4800.8172 | 14728.9073 |  | 9.0308 |  | 9.0308 |  | 9.01 |  | 0 | 57.5106 | 60.9 |  |  | 41775 | 55.6092 | 86.0274 | 0 | 0 | 0 | 0.13831 | 0.13831 | 0 | [8 empty] | #N/A | #N/A | #N/A | No | No | #N/A | #N/A |  |  |  |  | 60.9 | 28.3655 | 1.5132 |  |  |  |  | 2014-07-07 | 2014-10-22 |  |  |  |  | n | 2014-02-21 | 2014-06-17 | 6518.9 | 2014-06-18 | 3259 | 2014-10-22 |  | 0 |  | 0 |  | 0 | 0 | 7023.6747 | 2289.3333 |  | 0 |  | 0 | 0 | 3277.7148 | 1068.3556 |  | 0 |  | 0 | 0 | 2581.7754 | 841.5174 |  | 0 |  | 0 | 0 | 1845.7423 | 601.6109
Saturday | 2014-05-17 | 0:00 | 300 | 250 | 250 | 1565.4715 | 744.9576 | 1086.168 | 64.64 | 64.64 | 1108.068 | 1032.1592 | 73 | 60.9 | 94.2123 | 51.87 | 9.0462 | 9.03 | 55.61 | 0 |  | 55.5938 | 64.64 | FALSE | 60.9 | 60.9 |  | 33.8793 | 60.333 | 33.8793 | 60.333 | 0 | 0 | 0 | 55.5938 | 86.0036 | 45803 | 110 | 4856.411 | 14899.4689 | 29.9 | 28.3509 | 0 | 1.6 | 0 | 0 | 26.9333 | 1350 | 1605 | 21.13 | 0 | 0 | 2316.2667 |  | 7106.3061 | 0 | 0 | 0 | 0 | 0 | 0 | 0 | 0 | 0 | 0 | 12.5689 | 0 | 0 | 0 |  |  | 1080.9244 |  | 3316.2762 | 2.5 | 2.5045 | 0 | 0 | 0 | 0 | 0 | 2.5 | 2.5045 | 0 | 0 | 0 | 10.0644 | 2.5045 | 0 | 2.5045 |  |  | 851.5818 |  | 2612.653 | 6.53 | 6.5417 | 0 | 0 | 0 | 0 | 6.53 | 6.5417 | 0 | 0 | 6.0271 | 6.5417 | 0 | 6.5417 |  | 9.03 | 607.6381 | 9.0462 | 1864.2336 | 9.03 | 38.93 | 0.07 | 0.1798% | 45803 | 110 | 55.4715 | 0 | 0 | 0 | 0 | 0 | 0 | 4856.411 | 14899.4689 |  | 9.0462 |  | 9.0462 |  | 9.03 |  | 0 | 57.5091 | 60.9 |  |  | 41776 | 55.5938 | 86.0036 | 0 | 0 | 0 | 0 | 0 | 0 | [8 empty] | #N/A | #N/A | #N/A | No | No | #N/A | #N/A |  |  |  |  | 60.9 | 28.3509 | 2.8429 |  |  |  |  | 2014-07-07 | 2014-10-22 |  |  |  |  | n | 2014-02-21 | 2014-06-17 | 6518.9 | 2014-06-18 | 3259 | 2014-10-22 |  | 0 |  | 0 |  | 0 | 0 | 7106.3061 | 2316.2667 |  | 0 |  | 0 | 0 | 3316.2762 | 1080.9244 |  | 0 |  | 0 | 0 | 2612.653 | 851.5818 |  | 0 |  | 0 | 0 | 1864.2336 | 607.6381
Sunday | 2014-05-18 | 0:00 | 300 | 250 | 250 | 1262.9803 | 549.4273 | 950.424 | 64.64 | 64.64 | 972.324 | 832.7183 | 73 | 60.9 | 94.2123 | 51.89 | 9.0077 | 9.01 | 55.63 | 0 |  | 55.6323 | 64.64 | FALSE | 60.9 | 60.9 |  | 33.8793 | 60.333 | 33.8793 | 60.333 | 0 | 0 | 0 | 55.6323 | 86.0632 | 45868.4 | 65.4 | 4912.0433 | 15070.1488 | 30 | 28.3927 | 0 | 1.6 | 0 | 0 | 26.9333 | 1060 | 1395 | 21.11 | 0 | 0 | 2343.2 |  | 7188.9376 | 0 | 0 | 0 | 0 | 0 | 0 | 0 | 0 | 0 | 0 | 12.5689 | 0 | 0 | 0 |  |  | 1093.4933 |  | 3354.8375 | 2.5 | 2.4994 | 0 | 0 | 0 | 0 | 0 | 2.5 | 2.4994 | 0 | 0 | 0 | 10.0695 | 2.4994 | 0 | 2.4994 |  |  | 861.6513 |  | 2643.5463 | 6.51 | 6.5083 | 0 | 0 | 0 | 0 | 6.51 | 6.5083 | 0 | 0 | 6.0606 | 6.5083 | 0 | 6.5083 |  | 9.01 | 613.6986 | 9.0077 | 1882.8274 | 9.01 | 39.01 | -0.01 | -0.02563% | 45868.4 | 65.4 | 32.9803 | 0 | 0 | 0 | 0 | 0 | 0 | 4912.0433 | 15070.1488 |  | 9.0077 |  | 9.0077 |  | 9.01 |  | 0 | 55.906 | 60.9 |  |  | 41777 | 55.6323 | 86.0632 | 0 | 0 | 0 | -1.6599 | -0.82993 | -0.82993 | [8 empty] | #N/A | #N/A | #N/A | No | No | #N/A | #N/A |  |  |  |  | 60.9 | 28.3927 | 1.6575 |  |  |  |  | 2014-07-07 | 2014-10-22 |  |  |  |  | n | 2014-02-21 | 2014-06-17 | 6518.9 | 2014-06-18 | 3259 | 2014-10-22 |  | 0 |  | 0 |  | 0 | 0 | 7188.9376 | 2343.2 |  | 0 |  | 0 | 0 | 3354.8375 | 1093.4933 |  | 0 |  | 0 | 0 | 2643.5463 | 861.6513 |  | 0 |  | 0 | 0 | 1882.8274 | 613.6986
Monday | 2014-05-19 | 0:00 | 300 | 250 | 250 | 1143.4342 | 472.1527 | 801.752 | 64.64 | 64.64 | 823.652 | 753.8982 | 73 | 60.9 | 94.2123 | 51.88 | 9.0154 | 9.02 | 55.62 | 0 |  | 55.6246 | 64.64 | FALSE | 60.9 | 60.9 |  | 33.8793 | 60.333 | 33.8793 | 60.333 | 0 | 0 | 0 | 55.6246 | 86.0513 | 46133 | 264.6 | 4967.6679 | 15240.8052 | 30 | 28.3854 | 0 | 1.6 | 0 | 0 | 26.9333 | 846 | 1165 | 21.12 | 0 | 0 | 2370.1333 |  | 7271.5691 | 0 | 0 | 0 | 0 | 0 | 0 | 0 | 0 | 0 | 0 | 12.5689 | 0 | 0 | 0 |  |  | 1106.0622 |  | 3393.3989 | 2.49 | 2.4887 | 0 | 0 | 0 | 0 | 0 | 2.49 | 2.4887 | 0 | 0 | 0 | 10.0802 | 2.4887 | 0 | 2.4887 |  |  | 871.7315 |  | 2674.4722 | 6.53 | 6.5267 | 0 | 0 | 0 | 0 | 6.53 | 6.5267 | 0 | 0 | 6.0422 | 6.5267 | 0 | 6.5267 |  | 9.02 | 619.7409 | 9.0154 | 1901.365 | 9.02 | 39.02 | -0.02 | -0.05126% | 46133 | 264.6 | 133.4342 | 0 | 0 | 0 | 0 | 0 | 0 | 4967.6679 | 15240.8052 |  | 9.0154 |  | 9.0154 |  | 9.02 |  | 0 | 54.4968 | 60.9 |  |  | 41778 | 55.6246 | 86.0513 | 0 | 0 | 0 | -2.7675 | -1.3837 | -1.3837 | [8 empty] | #N/A | #N/A | #N/A | No | No | #N/A | #N/A |  |  |  |  | 60.9 | 28.3854 | 1.63 |  |  |  |  | 2014-07-07 | 2014-10-22 |  |  |  |  | n | 2014-02-21 | 2014-06-17 | 6518.9 | 2014-06-18 | 3259 | 2014-10-22 |  | 0 |  | 0 |  | 0 | 0 | 7271.5691 | 2370.1333 |  | 0 |  | 0 | 0 | 3393.3989 | 1106.0622 |  | 0 |  | 0 | 0 | 2674.4722 | 871.7315 |  | 0 |  | 0 | 0 | 1901.365 | 619.7409
Tuesday | 2014-05-20 | 0:00 | 300 | 250 | 250 | 1077.9188 | 429.8035 | 711.256 | 64.64 | 64.64 | 733.156 | 710.7021 | 73 | 60.9 | 94.2123 | 51.9 | 9.0046 | 9 | 55.64 | 0 |  | 55.6354 | 64.64 | FALSE | 60.9 | 60.9 |  | 33.8793 | 60.333 | 33.8329 | 60.3794 | 0 | 0 | 0 | 55.6354 | 86.0679 | 46464 | 331 | 5023.3033 | 15411.4946 | 30.01 | 28.4146 | 0 | 1.61 | 0 | 0 | 26.9333 | 762 | 1025 | 21.1 | 0 | 0 | 2397.0667 |  | 7354.2005 | 0 | 0 | 0 | 0 | 0 | 0 | 0 | 0 | 0 | 0 | 12.5689 | 0 | 0 | 0 |  |  | 1118.6311 |  | 3431.9602 | 2.49 | 2.4913 | 0 | 0 | 0 | 0 | 0 | 2.49 | 2.4913 | 0 | 0 | 0 | 10.0776 | 2.4913 | 0 | 2.4913 |  |  | 881.8091 |  | 2705.3903 | 6.51 | 6.5133 | 0 | 0 | 0 | 0 | 6.51 | 6.5133 | 0 | 0 | 6.0556 | 6.5133 | 0 | 6.5133 |  | 9 | 625.7964 | 9.0046 | 1919.9434 | 9 | 39.01 | 0.02 | 0.05127% | 46464 | 331 | 166.9188 | 0 | 0 | 0 | 0 | 0 | 0 | 5023.3033 | 15411.4946 |  | 9.0046 |  | 9.0046 |  | 9 |  | 0 | 58.626 | 60.9 |  |  | 41779 | 55.6354 | 86.0679 | 0 | 0 | 0 | 0.83037 | 0.41519 | 0.41519 | [8 empty] | #N/A | #N/A | #N/A | No | No | #N/A | #N/A |  |  |  |  | 60.9 | 28.4146 | 2.5786 |  |  |  |  | 2014-07-07 | 2014-10-22 |  |  |  |  | n | 2014-02-21 | 2014-06-17 | 6518.9 | 2014-06-18 | 3259 | 2014-10-22 |  | 0 |  | 0 |  | 0 | 0 | 7354.2005 | 2397.0667 |  | 0 |  | 0 | 0 | 3431.9602 | 1118.6311 |  | 0 |  | 0 | 0 | 2705.3903 | 881.8091 |  | 0 |  | 0 | 0 | 1919.9434 | 625.7964
Wednesday | 2014-05-21 | 0:00 | 300 | 250 | 250 | 1093.8946 | 440.1303 | 666.038 | 64.64 | 64.64 | 687.828 | 721.2353 | 73 | 60.82 | 94.0885 | 51.78 | 9.0284 | 9.04 | 55.6 | 0 |  | 55.6116 | 64.64 | FALSE | 60.82 | 60.82 |  | 33.8329 | 60.3794 | 33.771 | 60.3175 | 0 | 0 | 0 | 55.6116 | 86.0311 | 46906 | 442 | 5078.9149 | 15582.1109 | 30 | 28.3636 | 0 | 1.6 | 0 | 0 | 26.9333 | 722 | 955 | 21.22 | 0 | 0 | 2424 |  | 7436.832 | 0 | 0 | 0 | 0 | 0 | 0 | 0 | 0 | 0 | 0 | 12.5689 | 0 | 0 | 0 |  |  | 1131.2 |  | 3470.5216 | 2.51 | 2.5068 | 0 | 0 | 0 | 0 | 0 | 2.51 | 2.5068 | 0 | 0 | 0 | 10.0621 | 2.5068 | 0 | 2.5068 |  |  | 891.8712 |  | 2736.2609 | 6.53 | 6.5216 | 0 | 0 | 0 | 0 | 6.53 | 6.5216 | 0 | 0 | 6.0473 | 6.5216 | 0 | 6.5216 |  | 9.04 | 631.8437 | 9.0284 | 1938.4964 | 9.04 | 39.04 | -0.05 | -0.1281% | 46906 | 442 | 222.8946 | 0 | 0 | 0 | 0 | 0 | 0 | 5078.9149 | 15582.1109 |  | 9.0284 |  | 9.0284 |  | 9.04 |  | 0 | 56.0396 | 60.82 |  |  | 41780 | 55.6116 | 86.0311 | 0 | 0 | 0 | -1.7993 | -0.96886 | -0.83043 | [8 empty] | #N/A | #N/A | #N/A | No | No | #N/A | #N/A |  |  |  |  | 60.82 | 28.3636 | 1.376 |  |  |  |  | 2014-07-07 | 2014-10-22 |  |  |  |  | n | 2014-02-21 | 2014-06-17 | 6518.9 | 2014-06-18 | 3259 | 2014-10-22 |  | 0 |  | 0 |  | 0 | 0 | 7436.832 | 2424 |  | 0 |  | 0 | 0 | 3470.5216 | 1131.2 |  | 0 |  | 0 | 0 | 2736.2609 | 891.8712 |  | 0 |  | 0 | 0 | 1938.4964 | 631.8437
Thursday | 2014-05-22 | 0:00 | 300 | 250 | 250 | 1072.8154 | 426.5047 | 627.214 | 64.64 | 64.64 | 649.104 | 707.3373 | 73 | 60.88 | 94.1814 | 51.86 | 9.0223 | 9.02 | 55.62 | 0 |  | 55.6177 | 64.64 | FALSE | 60.88 | 60.88 |  | 33.771 | 60.3175 | 33.8793 | 60.3021 | 0 | 0 | 0 | 55.6177 | 86.0406 | 47306.2 | 400.2 | 5134.5326 | 15752.7459 | 29.95 | 28.4073 | 0 | 1.55 | 0 | 0 | 26.9333 | 722 | 895 | 21.14 | 0 | 0 | 2450.9333 |  | 7519.4635 | 0 | 0 | 0 | 0 | 0 | 0 | 0 | 0 | 0 | 0 | 12.5689 | 0 | 0 | 0 |  |  | 1143.7689 |  | 3509.083 | 2.51 | 2.5106 | 0 | 0 | 0 | 0 | 0 | 2.51 | 2.5106 | 0 | 0 | 0 | 10.0582 | 2.5106 | 0 | 2.5106 |  |  | 901.9295 |  | 2767.1196 | 6.51 | 6.5117 | 0 | 0 | 0 | 0 | 6.51 | 6.5117 | 0 | 0 | 6.0572 | 6.5117 | 0 | 6.5117 |  | 9.02 | 637.9009 | 9.0223 | 1957.0799 | 9.02 | 38.97 | 0.01 | 0.02566% | 47306.2 | 400.2 | 201.8154 | 0 | 0 | 0 | 0 | 0 | 0 | 5134.5326 | 15752.7459 |  | 9.0223 |  | 9.0223 |  | 9.02 |  | 0 | 59.7074 | 60.88 |  |  | 41781 | 55.6177 | 86.0406 | 0 | 0 | 0 | 2.076 | 1.1072 | 0.96881 | [8 empty] | #N/A | #N/A | #N/A | No | No | #N/A | #N/A |  |  |  |  | 60.88 | 28.4073 | 2.8397 |  |  |  |  | 2014-07-07 | 2014-10-22 |  |  |  |  | n | 2014-02-21 | 2014-06-17 | 6518.9 | 2014-06-18 | 3259 | 2014-10-22 |  | 0 |  | 0 |  | 0 | 0 | 7519.4635 | 2450.9333 |  | 0 |  | 0 | 0 | 3509.083 | 1143.7689 |  | 0 |  | 0 | 0 | 2767.1196 | 901.9295 |  | 0 |  | 0 | 0 | 1957.0799 | 637.9009
Friday | 2014-05-23 | 0:00 | 300 | 250 | 250 | 1234.4796 | 531.0044 | 672.452 | 64.64 | 64.64 | 694.292 | 813.927 | 73 | 60.82 | 94.0885 | 51.76 | 9.1209 | 9.06 | 55.58 | 0 |  | 55.5191 | 64.64 | FALSE | 60.82 | 60.82 |  | 33.8793 | 60.3021 | 33.8793 | 60.2092 | 0 | 0 | 0 | 55.5191 | 85.888 | 47908 | 601.8 | 5190.0516 | 15923.0784 | 29.6 | 28.1883 | 0 | 1.6 | 0 | 0 | 26.9333 | 775 | 965 | 21.24 | 0 | 0 | 2477.8667 |  | 7602.0949 | 0 | 0 | 0 | 0 | 0 | 0 | 0 | 0 | 0 | 0 | 12.5689 | 0 | 0 | 0 |  |  | 1156.3378 |  | 3547.6443 | 2.51 | 2.5269 | 0 | 0 | 0 | 0 | 0 | 2.51 | 2.5269 | 0 | 0 | 0 | 10.042 | 2.5269 | 0 | 2.5269 |  |  | 911.9715 |  | 2797.9285 | 6.55 | 6.5941 | 0 | 0 | 0 | 0 | 6.55 | 6.5941 | 0 | 0 | 5.9748 | 6.5941 | 0 | 6.5941 |  | 9.06 | 643.8757 | 9.1209 | 1975.4108 | 9.06 | 38.66 | 0.26 | 0.6725% | 47908 | 601.8 | 303.4796 | 0 | 0 | 0 | 0 | 0 | 0 | 5190.0516 | 15923.0784 |  | 9.1209 |  | 9.1209 |  | 9.06 |  | 0 | 57.1019 | 60.82 |  |  | 41782 | 55.5191 | 85.888 | 0 | 0 | 0 | -0.13838 | -0.13838 | 0 | [8 empty] | #N/A | #N/A | #N/A | No | No | #N/A | #N/A |  |  |  |  | 60.82 | 28.1883 | 1.3708 |  |  |  |  | 2014-07-07 | 2014-10-22 |  |  |  |  | n | 2014-02-21 | 2014-06-17 | 6518.9 | 2014-06-18 | 3259 | 2014-10-22 |  | 0 |  | 0 |  | 0 | 0 | 7602.0949 | 2477.8667 |  | 0 |  | 0 | 0 | 3547.6443 | 1156.3378 |  | 0 |  | 0 | 0 | 2797.9285 | 911.9715 |  | 0 |  | 0 | 0 | 1975.4108 | 643.8757
Saturday | 2014-05-24 | 0:00 | 300 | 250 | 250 | 1156.9203 | 480.8701 | 659.464 | 64.64 | 64.64 | 681.254 | 762.79 | 73 | 60.71 | 93.9184 | 51.18 | 9.5178 | 9.53 | 55.11 | 0 |  | 55.1222 | 64.64 | FALSE | 60.71 | 60.71 |  | 33.8793 | 60.2092 | 33.771 | 60.1474 | 0 | 0 | 0 | 55.1222 | 85.2741 | 48356 | 448 | 5245.1739 | 16092.1935 | 29.4 | 27.7643 | 0 | 1.6 | 0 | 0 | 26.9333 | 771 | 945 | 21.82 | 0 | 0 | 2504.8 |  | 7684.7264 | 0 | 0 | 0 | 0 | 0 | 0 | 0 | 0 | 0 | 0 | 12.5689 | 0 | 0 | 0 |  |  | 1168.9067 |  | 3586.2057 | 2.99 | 2.9862 | 0 | 0 | 0 | 0 | 0 | 2.99 | 2.9862 | 0 | 0 | 0 | 9.5827 | 2.9862 | 0 | 2.9862 |  |  | 921.5542 |  | 2827.3283 | 6.54 | 6.5316 | 0 | 0 | 0 | 0 | 6.54 | 6.5316 | 0 | 0 | 6.0373 | 6.5316 | 0 | 6.5316 |  | 9.53 | 649.913 | 9.5178 | 1993.9332 | 9.53 | 38.93 | -0.05 | -0.1284% | 48356 | 448 | 225.9203 | 0 | 0 | 0 | 0 | 0 | 0 | 5245.1739 | 16092.1935 |  | 9.5178 |  | 9.5178 |  | 9.53 |  | 0 | 55.5112 | 60.71 |  |  | 41783 | 55.1222 | 85.2741 | 0 | 0 | 0 | -1.7992 | -0.83043 | -0.96881 | [8 empty] | #N/A | #N/A | #N/A | No | No | #N/A | #N/A |  |  |  |  | 60.71 | 27.7643 | 1.574 |  |  |  |  | 2014-07-07 | 2014-10-22 |  |  |  |  | n | 2014-02-21 | 2014-06-17 | 6518.9 | 2014-06-18 | 3259 | 2014-10-22 |  | 0 |  | 0 |  | 0 | 0 | 7684.7264 | 2504.8 |  | 0 |  | 0 | 0 | 3586.2057 | 1168.9067 |  | 0 |  | 0 | 0 | 2827.3283 | 921.5542 |  | 0 |  | 0 | 0 | 1993.9332 | 649.913
Sunday | 2014-05-25 | 0:00 | 300 | 250 | 250 | 1039.4644 | 404.9466 | 685.28 | 64.64 | 64.64 | 707.27 | 685.348 | 73 | 60.87 | 94.1659 | 51.32 | 9.5353 | 9.55 | 55.09 | 0 |  | 55.1047 | 64.64 | FALSE | 60.87 | 60.87 |  | 33.771 | 60.1474 | 33.8329 | 60.333 | 0 | 0 | 0 | 55.1047 | 85.2469 | 48581 | 225 | 5300.2786 | 16261.2546 | 29.51 | 27.8571 | 0 | 1.61 | 0 | 0 | 26.9333 | 771 | 985 | 21.68 | 0 | 0 | 2531.7333 |  | 7767.3579 | 0 | 0 | 0 | 0 | 0 | 0 | 0 | 0 | 0 | 0 | 12.5689 | 0 | 0 | 0 |  |  | 1181.4756 |  | 3624.767 | 2.99 | 2.9854 | 0 | 0 | 0 | 0 | 0 | 2.99 | 2.9854 | 0 | 0 | 0 | 9.5835 | 2.9854 | 0 | 2.9854 |  |  | 931.1377 |  | 2856.7304 | 6.56 | 6.5499 | 0 | 0 | 0 | 0 | 6.56 | 6.5499 | 0 | 0 | 6.019 | 6.5499 | 0 | 6.5499 |  | 9.55 | 655.932 | 9.5353 | 2012.3993 | 9.55 | 39.06 | -0.06 | -0.1536% | 48581 | 225 | 113.4644 | 0 | 0 | 0 | 0 | 0 | 0 | 5300.2786 | 16261.2546 |  | 9.5353 |  | 9.5353 |  | 9.55 |  | 0 | 57.4081 | 60.87 |  |  | 41784 | 55.1047 | 85.2469 | 0 | 0 | 0 | 0.13842 | 0 | 0.13842 | [8 empty] | #N/A | #N/A | #N/A | No | No | #N/A | #N/A |  |  |  |  | 60.87 | 27.8571 | 2.6439 |  |  |  |  | 2014-07-07 | 2014-10-22 |  |  |  |  | n | 2014-02-21 | 2014-06-17 | 6518.9 | 2014-06-18 | 3259 | 2014-10-22 |  | 0 |  | 0 |  | 0 | 0 | 7767.3579 | 2531.7333 |  | 0 |  | 0 | 0 | 3624.767 | 1181.4756 |  | 0 |  | 0 | 0 | 2856.7304 | 931.1377 |  | 0 |  | 0 | 0 | 2012.3993 | 655.932
Monday | 2014-05-26 | 0:00 | 300 | 250 | 250 | 1181.6732 | 496.8704 | 672.472 | 64.64 | 64.64 | 694.342 | 779.1102 | 73 | 60.87 | 94.1659 | 51.34 | 9.5153 | 9.53 | 55.11 | 0 |  | 55.1247 | 64.64 | FALSE | 60.87 | 60.87 |  | 33.8329 | 60.333 | 33.8793 | 60.2866 | 0 | 0 | 0 | 55.1247 | 85.2778 | 49088 | 507 | 5355.4032 | 16430.377 | 29.5 | 27.8571 | 0 | 1.6 | 0 | 0 | 26.9333 | 771 | 965 | 21.66 | 0 | 0 | 2558.6667 |  | 7849.9893 | 0 | 0 | 0 | 0 | 0 | 0 | 0 | 0 | 0 | 0 | 12.5689 | 0 | 0 | 0 |  |  | 1194.0444 |  | 3663.3284 | 2.99 | 2.9854 | 0 | 0 | 0 | 0 | 0 | 2.99 | 2.9854 | 0 | 0 | 0 | 9.5835 | 2.9854 | 0 | 2.9854 |  |  | 940.7212 |  | 2886.1325 | 6.54 | 6.5299 | 0 | 0 | 0 | 0 | 6.54 | 6.5299 | 0 | 0 | 6.0389 | 6.5299 | 0 | 6.5299 |  | 9.53 | 661.9709 | 9.5153 | 2030.9268 | 9.53 | 39.03 | -0.06 | -0.1537% | 49088 | 507 | 255.6732 | 0 | 0 | 0 | 0 | 0 | 0 | 5355.4032 | 16430.377 |  | 9.5153 |  | 9.5153 |  | 9.53 |  | 0 | 55.2961 | 60.87 |  |  | 41785 | 55.1247 | 85.2778 | 0 | 0 | 0 | -2.0767 | -0.96912 | -1.1075 | [8 empty] | #N/A | #N/A | #N/A | No | No | #N/A | #N/A |  |  |  |  | 60.87 | 27.8571 | 1.6506 |  |  |  |  | 2014-07-07 | 2014-10-22 |  |  |  |  | n | 2014-02-21 | 2014-06-17 | 6518.9 | 2014-06-18 | 3259 | 2014-10-22 |  | 0 |  | 0 |  | 0 | 0 | 7849.9893 | 2558.6667 |  | 0 |  | 0 | 0 | 3663.3284 | 1194.0444 |  | 0 |  | 0 | 0 | 2886.1325 | 940.7212 |  | 0 |  | 0 | 0 | 2030.9268 | 661.9709
Tuesday | 2014-05-27 | 0:00 | 300 | 250 | 250 | 1096.7176 | 441.9551 | 678.906 | 64.64 | 64.64 | 700.786 | 723.0966 | 73 | 60.85 | 94.135 | 51.3 | 9.5255 | 9.55 | 55.09 | 0 |  | 55.1145 | 64.64 | FALSE | 60.85 | 60.85 |  | 33.8793 | 60.2866 | 33.8793 | 60.2557 | 0 | 0 | 0 | 55.1145 | 85.2621 | 49325.4 | 237.4 | 5410.5177 | 16599.4682 | 29.5 | 27.8286 | 0 | 1.6 | 0 | 0 | 26.9333 | 812 | 975 | 21.7 | 0 | 0 | 2585.6 |  | 7932.6208 | 0 | 0 | 0 | 0 | 0 | 0 | 0 | 0 | 0 | 0 | 12.5689 | 0 | 0 | 0 |  |  | 1206.6133 |  | 3701.8897 | 2.98 | 2.9724 | 0 | 0 | 0 | 0 | 0 | 2.98 | 2.9724 | 0 | 0 | 0 | 9.5965 | 2.9724 | 0 | 2.9724 |  |  | 950.3177 |  | 2915.5746 | 6.57 | 6.5532 | 0 | 0 | 0 | 0 | 6.57 | 6.5532 | 0 | 0 | 6.0157 | 6.5532 | 0 | 6.5532 |  | 9.55 | 667.9866 | 9.5255 | 2049.383 | 9.55 | 39.05 | -0.1 | -0.2561% | 49325.4 | 237.4 | 119.7176 | 0 | 0 | 0 | 0 | 0 | 0 | 5410.5177 | 16599.4682 |  | 9.5255 |  | 9.5255 |  | 9.55 |  | 0 | 57.3857 | 60.85 |  |  | 41786 | 55.1145 | 85.2621 | 0 | 0 | 0 | 0.13847 | 0 | 0.13847 | [8 empty] | #N/A | #N/A | #N/A | No | No | #N/A | #N/A |  |  |  |  | 60.85 | 27.8286 | 1.393 |  |  |  |  | 2014-07-07 | 2014-10-22 |  |  |  |  | n | 2014-02-21 | 2014-06-17 | 6518.9 | 2014-06-18 | 3259 | 2014-10-22 |  | 0 |  | 0 |  | 0 | 0 | 7932.6208 | 2585.6 |  | 0 |  | 0 | 0 | 3701.8897 | 1206.6133 |  | 0 |  | 0 | 0 | 2915.5746 | 950.3177 |  | 0 |  | 0 | 0 | 2049.383 | 667.9866
Wednesday | 2014-05-28 | 0:00 | 300 | 250 | 250 | 1080.2421 | 431.3053 | 672.422 | 64.64 | 64.64 | 694.292 | 712.2338 | 73 | 60.82 | 94.0885 | 51.3 | 9.5078 | 9.52 | 55.12 | 0 |  | 55.1322 | 64.64 | FALSE | 60.82 | 60.82 |  | 33.8793 | 60.2557 | 33.7865 | 60.3021 | 0 | 0 | 0 | 55.1322 | 85.2895 | 49405.2 | 79.8 | 5465.6499 | 16768.6138 | 29.51 | 27.8643 | 0 | 1.61 | 0 | 0 | 26.9333 | 864 | 965 | 21.7 | 0 | 0 | 2612.5333 |  | 8015.2523 | 0 | 0 | 0 | 0 | 0 | 0 | 0 | 0 | 0 | 0 | 12.5689 | 0 | 0 | 0 |  |  | 1219.1822 |  | 3740.4511 | 3 | 2.9962 | 0 | 0 | 0 | 0 | 0 | 3 | 2.9962 | 0 | 0 | 0 | 9.5727 | 2.9962 | 0 | 2.9962 |  |  | 959.8904 |  | 2944.9438 | 6.52 | 6.5116 | 0 | 0 | 0 | 0 | 6.52 | 6.5116 | 0 | 0 | 6.0572 | 6.5116 | 0 | 6.5116 |  | 9.52 | 674.0439 | 9.5078 | 2067.9666 | 9.52 | 39.03 | -0.05 | -0.1281% | 49405.2 | 79.8 | 40.2421 | 0 | 0 | 0 | 0 | 0 | 0 | 5465.6499 | 16768.6138 |  | 9.5078 |  | 9.5078 |  | 9.52 |  | 0 | 60.3531 | 60.82 |  |  | 41787 | 55.1322 | 85.2895 | 0 | 0 | 0 | 3.0455 | 1.5228 | 1.5227 | [8 empty] | #N/A | #N/A | #N/A | No | No | #N/A | #N/A |  |  |  |  | 60.82 | 27.8643 | 2.8162 |  |  |  |  | 2014-07-07 | 2014-10-22 |  |  |  |  | n | 2014-02-21 | 2014-06-17 | 6518.9 | 2014-06-18 | 3259 | 2014-10-22 |  | 0 |  | 0 |  | 0 | 0 | 8015.2523 | 2612.5333 |  | 0 |  | 0 | 0 | 3740.4511 | 1219.1822 |  | 0 |  | 0 | 0 | 2944.9438 | 959.8904 |  | 0 |  | 0 | 0 | 2067.9666 | 674.0439
Thursday | 2014-05-29 | 0:00 | 300 | 250 | 250 | 931.7579 | 335.3251 | 691.844 | 64.64 | 64.64 | 713.524 | 614.3341 | 73 | 60.66 | 93.841 | 51.12 | 9.5302 | 9.54 | 55.1 | 0 |  | 55.1098 | 64.64 | FALSE | 60.66 | 60.66 |  | 33.7865 | 60.3021 | 33.8174 | 60.0236 | 0 | 0 | 0 | 55.1098 | 85.2549 | 49325.4 | -79.8 | 5520.7597 | 16937.6907 | 29.3 | 27.6715 | 0 | 1.6 | 0 | 0 | 26.9333 | 808 | 995 | 21.88 | 0 | 0 | 2639.4667 |  | 8097.8837 | 0 | 0 | 0 | 0 | 0 | 0 | 0 | 0 | 0 | 0 | 12.5689 | 0 | 0 | 0 |  |  | 1231.7511 |  | 3779.0124 | 2.99 | 2.9869 | 0 | 0 | 0 | 0 | 0 | 2.99 | 2.9869 | 0 | 0 | 0 | 9.582 | 2.9869 | 0 | 2.9869 |  |  | 969.4724 |  | 2974.3413 | 6.55 | 6.5433 | 0 | 0 | 0 | 0 | 6.55 | 6.5433 | 0 | 0 | 6.0256 | 6.5433 | 0 | 6.5433 |  | 9.54 | 680.0695 | 9.5302 | 2086.4533 | 9.54 | 38.84 | -0.04 | -0.103% | 49325.4 | -79.8 | -40.2421 | 0 | 0 | 0 | 0 | 0 | 0 | 5520.7597 | 16937.6907 |  | 9.5302 |  | 9.5302 |  | 9.54 |  | 0 | 57.3983 | 60.66 |  |  | 41788 | 55.1098 | 85.2549 | 0 | 0 | 0 | 0.41517 | 0.27678 | 0.13839 | [8 empty] | #N/A | #N/A | #N/A | No | No | #N/A | #N/A |  |  |  |  | 60.66 | 27.6715 | 1.4444 |  |  |  |  | 2014-07-07 | 2014-10-22 |  |  |  |  | n | 2014-02-21 | 2014-06-17 | 6518.9 | 2014-06-18 | 3259 | 2014-10-22 |  | 0 |  | 0 |  | 0 | 0 | 8097.8837 | 2639.4667 |  | 0 |  | 0 | 0 | 3779.0124 | 1231.7511 |  | 0 |  | 0 | 0 | 2974.3413 | 969.4724 |  | 0 |  | 0 | 0 | 2086.4533 | 680.0695
Friday | 2014-05-30 | 0:00 | 300 | 250 | 250 | 821.2511 | 263.8935 | 594.704 | 64.64 | 64.64 | 618.804 | 541.4739 | 73 | 62.9 | 97.3063 | 53.66 | 9.2079 | 9.24 | 55.4 | 0 |  | 55.4321 | 64.64 | FALSE | 62.9 | 62.9 |  | 33.8174 | 60.0236 | 35.2716 | 62.0347 | 0 | 0 | 0 | 55.4321 | 85.7535 | 49314 | -11.4 | 5576.1918 | 17107.7565 | 31 | 29.2977 | 0 | 1.6 | 0 | 0 | 26.9333 | 662 | 845 | 19.34 | 0 | 0 | 2666.4 |  | 8180.5152 | 0 | 0 | 0 | 0 | 0 | 0 | 0 | 0 | 0 | 0 | 12.5689 | 0 | 0 | 0 |  |  | 1244.32 |  | 3817.5738 | 2.35 | 2.3418 | 0 | 0 | 0 | 0 | 0 | 2.35 | 2.3418 | 0 | 0 | 0 | 10.2271 | 2.3418 | 0 | 2.3418 |  |  | 979.6994 |  | 3005.7179 | 6.89 | 6.866 | 0 | 0 | 0 | 0 | 6.89 | 6.866 | 0 | 0 | 5.7029 | 6.866 | 0 | 6.866 |  | 9.24 | 685.7724 | 9.2079 | 2103.9497 | 9.24 | 40.24 | -0.14 | -0.3479% | 49314 | -11.4 | -5.7489 | 0 | 0 | 0 | 0 | 0 | 0 | 5576.1918 | 17107.7565 |  | 9.2079 |  | 9.2079 |  | 9.24 |  | 0 | 62.1232 | 62.9 |  |  | 41789 | 55.4321 | 85.7535 | 0 | 0 | 0 | 2.3521 | 1.1069 | 1.2452 | [8 empty] | #N/A | #N/A | #N/A | No | No | #N/A | #N/A |  |  |  |  | 62.9 | 29.2977 | 2.4096 |  |  |  |  | 2014-07-07 | 2014-10-22 |  |  |  |  | n | 2014-02-21 | 2014-06-17 | 6518.9 | 2014-06-18 | 3259 | 2014-10-22 |  | 0 |  | 0 |  | 0 | 0 | 8180.5152 | 2666.4 |  | 0 |  | 0 | 0 | 3817.5738 | 1244.32 |  | 0 |  | 0 | 0 | 3005.7179 | 979.6994 |  | 0 |  | 0 | 0 | 2103.9497 | 685.7724
Saturday | 2014-05-31 | 0:00 | 300 | 250 | 250 | 867.2421 | 293.6221 | 544.292 | 64.64 | 64.64 | 569.872 | 571.797 | 73 | 65.68 | 101.607 | 56.61 | 9.0722 | 9.07 | 55.57 | 0 |  | 55.5678 | 64.64 | FALSE | 65.68 | 65.68 |  | 35.2716 | 62.0347 | 36.3545 | 65.2525 | 0 | 0 | 0 | 55.5678 | 85.9635 | 49393.8 | 79.8 | 5631.7597 | 17278.2387 | 33.1 | 31.5075 | 0 | 1.6 | 0 | 0 | 26.9333 | 655 | 765 | 16.39 | 0 | 0 | 2693.3333 |  | 8263.1467 | 0 | 0 | 0 | 0 | 0 | 0 | 0 | 0 | 0 | 0 | 12.5689 | 0 | 0 | 0 |  |  | 1256.8889 |  | 3856.1351 | 2.01 | 2.0105 | 0 | 0 | 0 | 0 | 0 | 2.01 | 2.0105 | 0 | 0 | 0 | 10.5584 | 2.0105 | 0 | 2.0105 |  |  | 990.2579 |  | 3038.1111 | 7.06 | 7.0617 | 0 | 0 | 0 | 0 | 7.06 | 7.0617 | 0 | 0 | 5.5072 | 7.0617 | 0 | 7.0617 |  | 9.07 | 691.2796 | 9.0722 | 2120.8458 | 9.07 | 42.17 | 0.01 | 0.02371% | 49393.8 | 79.8 | 40.2421 | 0 | 0 | 0 | 0 | 0 | 0 | 5631.7597 | 17278.2387 |  | 9.0722 |  | 9.0722 |  | 9.07 |  | 0 | 64.813 | 65.68 |  |  | 41790 | 55.5678 | 85.9635 | 0 | 0 | 0 | 1.3832 | 0.69159 | 0.69156 | [8 empty] | #N/A | #N/A | #N/A | No | No | #N/A | #N/A |  |  |  |  | 65.68 | 31.5075 | 2.6658 |  |  |  |  | 2014-07-07 | 2014-10-22 |  |  |  |  | n | 2014-02-21 | 2014-06-17 | 6518.9 | 2014-06-18 | 3259 | 2014-10-22 |  | 0 |  | 0 |  | 0 | 0 | 8263.1467 | 2693.3333 |  | 0 |  | 0 | 0 | 3856.1351 | 1256.8889 |  | 0 |  | 0 | 0 | 3038.1111 | 990.2579 |  | 0 |  | 0 | 0 | 2120.8458 | 691.2796
Sunday | 2014-06-01 | 0:00 | 300 | 250 | 250 | 844.2466 | 278.7578 | 533.444 | 64.64 | 64.64 | 559.494 | 556.6354 | 73 | 68.23 | 105.5518 | 59.23 | 8.984 | 9 | 55.64 | 0 |  | 55.656 | 64.64 | FALSE | 68.23 | 68.23 |  | 36.3545 | 65.2525 | 36.0606 | 69.4912 | 0 | 0 | 0 | 55.656 | 86.0998 | 49428 | 34.2 | 5720.9657 | 17551.9227 | 36 | 34.3388 | 0 | 1.6 | 0 | 0 | 26.9333 | 652 | 745 | 13.77 | 0 | 0 | 2716.2083 |  | 8333.3272 | 0 | 0 | 0 | 0 | 0 | 0 | 0 | 0 | 0 | 0 | 12.5689 | 0 | 0 | 0 |  |  | 1267.5639 |  | 3888.886 | 2 | 1.9964 | 0 | 0 | 0 | 0 | 0 | 2 | 1.9964 | 0 | 0 | 0 | 10.5724 | 1.9964 | 0 | 1.9964 |  |  | 1020.5814 |  | 3131.1438 | 7 | 6.9876 | 0 | 0 | 0 | 0 | 7 | 6.9876 | 0 | 0 | 5.5813 | 6.9876 | 0 | 6.9876 |  | 9 | 716.612 | 8.984 | 2198.5657 | 9 | 45 | -0.08 | -0.1778% | 49428 | 34.2 | 17.2466 | 0 | 0 | 0 | 0 | 0 | 0 | 5720.9657 | 17551.9227 |  | 8.984 |  | 8.984 |  | 9 |  | 0 | 66.7447 | 68.23 |  |  | 41791 | 55.656 | 86.0998 | 0 | 0 | 0 | 1.1063 | 0.55316 | 0.55313 | [8 empty] | #N/A | #N/A | #N/A | No | No | #N/A | #N/A |  |  |  |  | 68.23 | 34.3388 | 3.2006 |  |  |  |  | 2014-07-07 | 2014-10-22 |  |  |  |  | n | 2014-02-21 | 2014-06-17 | 6518.9 | 2014-06-18 | 3259 | 2014-10-22 |  | 39.5022 | PP | 26.9333 |  | 0 | 0 | 8333.3272 | 2716.2083 |  | 12.5689 |  | 19.7511 | 0 | 3888.886 | 1267.5639 |  | 0 | P | 19.7511 | 19.7511 | 3070.5474 | 1000.8303 |  | 0 | P | 19.7511 | 19.7511 | 2137.9693 | 696.8609
Monday | 2014-06-02 | 0:00 | 300 | 250 | 250 | 821.2511 | 263.8935 | 509.0352 | 64.64 | 64.64 | 532.4052 | 541.4739 | 73 | 68.29 | 105.6446 | 59.21 | 9.0437 | 9.08 | 55.56 | 0 |  | 55.5963 | 64.64 | FALSE | 68.29 | 68.29 |  | 36.0606 | 69.4912 | 36.1843 | 69.4603 | 0 | 0 | 0 | 55.5963 | 86.0074 | 49416.6 | -11.4 | 5776.5619 | 17722.492 | 36 | 34.2626 | 0 | 1.6 | 0 | 0 | 26.9333 | 652 | 703 | 13.79 | 0 | 0 | 2716.2083 |  | 8333.3272 | 0 | 0 | 0 | 0 | 0 | 0 | 0 | 0 | 0 | 0 | 12.5689 | 0 | 0 | 0 |  |  | 1267.5639 |  | 3888.886 | 2 | 1.992 | 0 | 0 | 0 | 0 | 0 | 2 | 1.992 | 0 | 0 | 0 | 10.5769 | 1.992 | 0 | 1.992 |  |  | 1050.9094 |  | 3224.19 | 7.08 | 7.0517 | 0 | 0 | 0 | 0 | 7.08 | 7.0517 | 0 | 0 | 5.5172 | 7.0517 | 0 | 7.0517 |  | 9.08 | 741.8803 | 9.0437 | 2276.0888 | 9.08 | 45.08 | -0.18 | -0.3993% | 49416.6 | -11.4 | -5.7489 | 0 | 0 | 0 | 0 | 0 | 0 | 5776.5619 | 17722.492 |  | 9.0437 |  | 9.0437 |  | 9.08 |  | 0 | 65.3835 | 68.29 |  |  | 41792 | 55.5963 | 86.0074 | 0 | 0 | 0 | -0.96799 | -0.41486 | -0.55313 | [8 empty] | #N/A | #N/A | #N/A | No | No | #N/A | #N/A | 25000 |  |  |  | 68.29 | 34.2626 | 2.5632 |  |  |  |  | 2014-07-07 | 2014-10-22 |  |  |  |  | n | 2014-02-21 | 2014-06-17 | 6518.9 | 2014-06-18 | 3259 | 2014-10-22 |  | 39.5022 | PP | 26.9333 |  | 0 | 0 | 8333.3272 | 2716.2083 |  | 12.5689 |  | 19.7511 | 0 | 3888.886 | 1267.5639 |  | 0 | P | 19.7511 | 19.7511 | 3163.5936 | 1031.1583 |  | 0 | P | 19.7511 | 19.7511 | 2215.4924 | 722.1292
Tuesday | 2014-06-03 | 0:00 | 300 | 250 | 250 | 794.2557 | 246.4437 | 500.612 | 64.64 | 64.64 | 525.312 | 523.675 | 73 | 69.6 | 107.6712 | 60.33 | 9.274 | 9.27 | 55.37 | 0 |  | 55.366 | 64.64 | FALSE | 69.6 | 69.6 |  | 36.1843 | 69.4603 | 36.0451 | 71.6261 | 0 | 0 | 0 | 55.366 | 85.6512 | 49359.6 | -57 | 5831.9279 | 17892.3549 | 37.01 | 35.4153 | 0 | 1.61 | 0 | 0 | 26.9333 | 644 | 690 | 12.67 | 0 | 0 | 2716.2083 |  | 8333.3272 | 0 | 0 | 0 | 0 | 0 | 0 | 0 | 0 | 0 | 0 | 12.5689 | 0 | 0 | 0 |  |  | 1267.5639 |  | 3888.886 | 2.27 | 2.271 | 0 | 0 | 0 | 0 | 0 | 2.27 | 2.271 | 0 | 0 | 0 | 10.2979 | 2.271 | 0 | 2.271 |  |  | 1080.9584 |  | 3316.3804 | 7 | 7.003 | 0 | 0 | 0 | 0 | 7 | 7.003 | 0 | 0 | 5.5659 | 7.003 | 0 | 7.003 |  | 9.27 | 767.1973 | 9.274 | 2353.7613 | 9.27 | 46.28 | 0.02 | 0.04322% | 49359.6 | -57 | -28.7443 | 0 | 0 | 0 | 0 | 0 | 0 | 5831.9279 | 17892.3549 |  | 9.274 |  | 9.274 |  | 9.27 |  | 0 | 65.8804 | 69.6 |  |  | 41793 | 55.366 | 85.6512 | 0 | 0 | 0 | -1.1065 | -0.55323 | -0.55323 | [8 empty] | #N/A | #N/A | #N/A | No | No | #N/A | #N/A | 24950 |  |  |  | 69.6 | 35.4153 | 2.0755 |  |  |  |  | 2014-07-07 | 2014-10-22 |  |  |  |  | n | 2014-02-21 | 2014-06-17 | 6518.9 | 2014-06-18 | 3259 | 2014-10-22 |  | 39.5022 | PP | 26.9333 |  | 0 | 0 | 8333.3272 | 2716.2083 |  | 12.5689 |  | 19.7511 | 0 | 3888.886 | 1267.5639 |  | 0 | P | 19.7511 | 19.7511 | 3255.784 | 1061.2073 |  | 0 | P | 19.7511 | 19.7511 | 2293.1649 | 747.4462
Wednesday | 2014-06-04 | 0:00 | 300 | 250 | 250 | 730.0091 | 204.9147 | 477.4488 | 64.64 | 64.64 | 502.3488 | 481.3154 | 73 | 71.2 | 110.1464 | 61.65 | 9.544 | 9.55 | 55.09 | 0 |  | 55.096 | 64.64 | FALSE | 71.2 | 71.2 |  | 36.0451 | 71.6261 | 35.8904 | 74.256 | 0 | 0 | 0 | 55.096 | 85.2335 | 49268.4 | -91.2 | 5887.0239 | 18061.3893 | 38.48 | 36.877 | 0 | 1.58 | 0 | 0 | 26.9333 | 599 | 652 | 11.35 | 0 | 0 | 2716.2083 |  | 8333.3272 | 0 | 0 | 0 | 0 | 0 | 0 | 0 | 0 | 0 | 0 | 12.5689 | 0 | 0 | 0 |  |  | 1267.5639 |  | 3888.886 | 2.51 | 2.5084 | 0 | 0 | 0 | 0 | 0 | 2.51 | 2.5084 | 0 | 0 | 0 | 10.0605 | 2.5084 | 0 | 2.5084 |  |  | 1110.77 |  | 3407.8423 | 7.04 | 7.0356 | 0 | 0 | 0 | 0 | 7.04 | 7.0356 | 0 | 0 | 5.5333 | 7.0356 | 0 | 7.0356 |  | 9.55 | 792.4817 | 9.544 | 2431.3338 | 9.55 | 48.03 | -0.03 | -0.06246% | 49268.4 | -91.2 | -45.9909 | 0 | 0 | 0 | 0 | 0 | 0 | 5887.0239 | 18061.3893 |  | 9.544 |  | 9.544 |  | 9.55 |  | 0 | 70.2352 | 71.2 |  |  | 41794 | 55.096 | 85.2335 | 0 | 0 | 0 | 2.4893 | 1.2446 | 1.2446 | [8 empty] | #N/A | #N/A | #N/A | No | No | #N/A | #N/A | 24900 |  |  |  | 71.2 | 36.877 | 3.4525 |  |  |  |  | 2014-07-07 | 2014-10-22 |  |  |  |  | n | 2014-02-21 | 2014-06-17 | 6518.9 | 2014-06-18 | 3259 | 2014-10-22 |  | 39.5022 | PP | 26.9333 |  | 0 | 0 | 8333.3272 | 2716.2083 |  | 12.5689 |  | 19.7511 | 0 | 3888.886 | 1267.5639 |  | 0 | P | 19.7511 | 19.7511 | 3347.2459 | 1091.0189 |  | 0 | P | 19.7511 | 19.7511 | 2370.7374 | 772.7306
Thursday | 2014-06-05 | 0:00 | 300 | 250 | 250 | 642.2466 | 148.185 | 423.5584 | 64.64 | 64.64 | 448.8584 | 423.4512 | 73 | 73.3 | 113.3951 | 63.83 | 9.4738 | 9.47 | 55.17 | 0 |  | 55.1662 | 64.64 | FALSE | 73.3 | 73.3 |  | 35.8904 | 74.256 | 36.3545 | 77.0406 | 0 | 0 | 0 | 55.1662 | 85.3421 | 49302.6 | 34.2 | 5941.8901 | 18229.7188 | 40.31 | 38.7155 | 0 | 1.61 | 0 | 0 | 26.6333 | 433 | 566 | 9.17 | 0 | 0 | 2716.2083 |  | 8333.3272 | 0 | 0 | 0 | 0 | 0 | 0 | 0 | 0 | 0 | 0 | 12.5689 | 0 | 0 | 0 |  |  | 1267.5639 |  | 3888.886 | 2.5 | 2.501 | 0 | 0 | 0 | 0 | 0 | 2.5 | 2.501 | 0 | 0 | 0 | 10.0679 | 2.501 | 0 | 2.501 |  |  | 1140.439 |  | 3498.8668 | 6.97 | 6.9728 | 0 | 0 | 0 | 0 | 6.97 | 6.9728 | 0 | 0 | 5.5961 | 6.9728 | 0 | 6.9728 |  | 9.47 | 817.6789 | 9.4738 | 2508.6388 | 9.47 | 49.78 | 0.02 | 0.04018% | 49302.6 | 34.2 | 17.2466 | 0 | 0 | 0 | 0 | 0 | 0 | 5941.8901 | 18229.7188 |  | 9.4738 |  | 9.4738 |  | 9.47 |  | 0 | 68.5662 | 73.3 |  |  | 41795 | 55.1662 | 85.3421 | 0 | 0 | 0 | -2.0743 | -1.1063 | -0.968 | [8 empty] | #N/A | #N/A | #N/A | No | No | #N/A | #N/A | 24850 |  |  |  | 73.3 | 38.7155 | 2.5471 |  |  |  |  | 2014-07-07 | 2014-10-22 |  |  |  |  | n | 2014-02-21 | 2014-06-17 | 6518.9 | 2014-06-18 | 3259 | 2014-10-22 |  | 39.2022 | PP | 26.6333 |  | 0 | 0 | 8333.3272 | 2716.2083 |  | 12.5689 |  | 19.6011 | 0 | 3888.886 | 1267.5639 |  | 0 | P | 19.6011 | 19.6011 | 3438.7306 | 1120.8379 |  | 0 | P | 19.6011 | 19.6011 | 2448.5026 | 798.0778
Friday | 2014-06-06 | 0:00 | 300 | 250 | 250 | 716.9818 | 196.4939 | 360.7184 | 64.64 | 64.64 | 387.3184 | 472.7262 | 73 | 76.4 | 118.1908 | 65.76 | 10.6118 | 10.64 | 54 | 0 |  | 54.0282 | 64.64 | FALSE | 76.4 | 76.4 |  | 36.3545 | 77.0406 | 36.6639 | 81.5269 | 0 | 0 | 0 | 54.0282 | 83.5816 | 49485 | 182.4 | 5992.5183 | 18385.0461 | 42.2 | 40.4924 | 0 | 1.6 | 0 | 0 | 23.5333 | 426 | 466 | 7.24 | 0 | 0 | 2716.2083 |  | 8333.3272 | 0 | 0 | 0 | 0 | 0 | 0 | 0 | 0 | 0 | 0 | 12.5689 | 0 | 0 | 0 |  |  | 1267.5639 |  | 3888.886 | 2.82 | 2.8125 | 0 | 0 | 0 | 0 | 0 | 2.82 | 2.8125 | 0 | 0 | 0 | 9.7564 | 2.8125 | 0 | 2.8125 |  |  | 1168.2465 |  | 3584.1801 | 7.82 | 7.7993 | 0 | 0 | 0 | 0 | 7.82 | 7.7993 | 0 | 0 | 4.7696 | 7.7993 | 0 | 7.7993 |  | 10.64 | 840.4996 | 10.6118 | 2578.6528 | 10.64 | 52.84 | -0.14 | -0.265% | 49485 | 182.4 | 91.9818 | 0 | 0 | 0 | 0 | 0 | 0 | 5992.5183 | 18385.0461 |  | 10.6118 |  | 10.6118 |  | 10.64 |  | 0 | 68.9217 | 76.4 |  |  | 41796 | 54.0282 | 83.5816 | 0 | 0 | 0 | -3.4588 | -1.6602 | -1.7986 | [8 empty] | #N/A | #N/A | #N/A | No | No | #N/A | #N/A | 24800 |  |  |  | 76.4 | 40.4924 | 2.9853 |  |  |  |  | 2014-07-07 | 2014-10-22 |  |  |  |  | n | 2014-02-21 | 2014-06-17 | 6518.9 | 2014-06-18 | 3259 | 2014-10-22 |  | 36.1022 | PP | 23.5333 |  | 0 | 0 | 8333.3272 | 2716.2083 |  | 12.5689 |  | 18.0511 | 0 | 3888.886 | 1267.5639 |  | 0 | P | 18.0511 | 18.0511 | 3528.7993 | 1150.1953 |  | 0 | P | 18.0511 | 18.0511 | 2523.272 | 822.4485
Saturday | 2014-06-07 | 0:00 | 300 | 250 | 250 | 625 | 137.0368 | 355.8616 | 64.64 | 64.64 | 380.6616 | 412.08 | 73 | 77.5 | 119.8925 | 66.46 | 11.0318 | 11.04 | 53.6 | 0 |  | 53.6082 | 64.64 | FALSE | 77.5 | 77.5 |  | 36.6639 | 81.5269 | 36.5092 | 83.3833 | 0 | 0 | 0 | 53.6082 | 82.9319 | 49485 | 0 | 6041.6265 | 18535.71 | 42.9 | 41.2694 | 0 | 1.6 | 0 | 0 | 22.4333 | 426 | 454 | 6.54 | 0 | 0 | 2716.2083 |  | 8333.3272 | 0 | 0 | 0 | 0 | 0 | 0 | 0 | 0 | 0 | 0 | 12.5689 | 0 | 0 | 0 |  |  | 1267.5639 |  | 3888.886 | 3 | 2.9978 | 0 | 0 | 0 | 0 | 0 | 3 | 2.9978 | 0 | 0 | 0 | 9.5711 | 2.9978 | 0 | 2.9978 |  |  | 1195.3187 |  | 3667.2377 | 8.04 | 8.034 | 0 | 0 | 0 | 0 | 8.04 | 8.034 | 0 | 0 | 4.5349 | 8.034 | 0 | 8.034 |  | 11.04 | 862.5356 | 11.0318 | 2646.2591 | 11.04 | 53.94 | -0.04 | -0.07416% | 49485 | 0 | 0 | 0 | 0 | 0 | 0 | 0 | 0 | 6041.6265 | 18535.71 |  | 11.0318 |  | 11.0318 |  | 11.04 |  | 0 | 69.3242 | 77.5 |  |  | 41797 | 53.6082 | 82.9319 | 0 | 0 | 0 | -4.2917 | -2.2151 | -2.0766 | [8 empty] | #N/A | #N/A | #N/A | No | No | #N/A | #N/A | 24750 |  |  |  | 77.5 | 41.2694 | 3.0027 |  |  |  |  | 2014-07-07 | 2014-10-22 |  |  |  |  | n | 2014-02-21 | 2014-06-17 | 6518.9 | 2014-06-18 | 3259 | 2014-10-22 |  | 35.0022 | PP | 22.4333 |  | 0 | 0 | 8333.3272 | 2716.2083 |  | 12.5689 |  | 17.5011 | 0 | 3888.886 | 1267.5639 |  | 0 | P | 17.5011 | 17.5011 | 3613.5443 | 1177.8176 |  | 0 | P | 17.5011 | 17.5011 | 2592.5657 | 845.0345
Sunday | 2014-06-08 | 0:00 | 300 | 250 | 250 | 630.6984 | 140.7203 | 335.084 | 64.64 | 64.64 | 358.724 | 415.8371 | 73 | 77.54 | 119.9544 | 66.53 | 10.9794 | 11.01 | 53.63 | 0 |  | 53.6606 | 64.64 | FALSE | 77.54 | 77.54 |  | 36.5092 | 83.3833 | 36.6175 | 83.3369 | 0 | 0 | 0 | 53.6606 | 83.0129 | 49496.3 | 11.3 | 6090.747 | 18686.4119 | 43.01 | 41.285 | 0 | 1.61 | 0 | 0 | 22.3933 | 423 | 420 | 6.47 | 0 | 0 | 2716.2083 |  | 8333.3272 | 0 | 0 | 0 | 0 | 0 | 0 | 0 | 0 | 0 | 0 | 12.5689 | 0 | 0 | 0 |  |  | 1267.5639 |  | 3888.886 | 2.99 | 2.9817 | 0 | 0 | 0 | 0 | 0 | 2.99 | 2.9817 | 0 | 0 | 0 | 9.5872 | 2.9817 | 0 | 2.9817 |  |  | 1222.387 |  | 3750.2833 | 8.02 | 7.9977 | 0 | 0 | 0 | 0 | 8.02 | 7.9977 | 0 | 0 | 4.5712 | 7.9977 | 0 | 7.9977 |  | 11.01 | 884.5878 | 10.9794 | 2713.9155 | 11.01 | 54.02 | -0.15 | -0.2777% | 49496.3 | 11.3 | 5.6984 | 0 | 0 | 0 | 0 | 0 | 0 | 6090.747 | 18686.4119 |  | 10.9794 |  | 10.9794 |  | 11.01 |  | 0 | 72.4947 | 77.54 |  |  | 41798 | 53.6606 | 83.0129 | 0 | 0 | 0 | -1.3851 | -0.69255 | -0.69252 | [8 empty] | #N/A | #N/A | #N/A | No | No | #N/A | #N/A | 24700 |  |  |  | 77.54 | 41.285 | 3.577 |  |  |  |  | 2014-07-07 | 2014-10-22 |  |  |  |  | n | 2014-02-21 | 2014-06-17 | 6518.9 | 2014-06-18 | 3259 | 2014-10-22 |  | 34.9622 | PP | 22.3933 |  | 0 | 0 | 8333.3272 | 2716.2083 |  | 12.5689 |  | 17.4811 | 0 | 3888.886 | 1267.5639 |  | 0 | P | 17.4811 | 17.4811 | 3696.6512 | 1204.9059 |  | 0 | P | 17.4811 | 17.4811 | 2660.2834 | 867.1067
Monday | 2014-06-09 | 0:00 | 300 | 250 | 250 | 590.8038 | 114.9324 | 316.9548 | 64.64 | 64.64 | 338.4448 | 389.5335 | 73 | 76.43 | 118.2372 | 66.15 | 10.2878 | 10.28 | 54.36 | 0 |  | 54.3522 | 64.64 | FALSE | 76.43 | 76.43 |  | 36.6175 | 83.3369 | 36.6639 | 81.5733 | 1.6553 | 0 | 0 | 54.3522 | 84.0828 | 49462.2 | -34.1 | 6141.6692 | 18842.6412 | 42.41 | 40.831 | 0 | 1.61 | 0 | 0 | 23.5033 | 417 | 392 | 6.85 | 0 | 0 | 2716.2083 |  | 8333.3272 | 0 | 0 | 0 | 0 | 0 | 0 | 0 | 0 | 0 | 0 | 12.5689 | 0 | 0 | 0 |  |  | 1267.5639 |  | 3888.886 | 2.99 | 2.9923 | 0 | 0 | 0 | 0 | 0 | 2.99 | 2.9923 | 0 | 0 | 0 | 9.5766 | 2.9923 | 0 | 2.9923 |  |  | 1249.9997 |  | 3834.9991 | 7.29 | 7.2955 | 0 | 0 | 0 | 0 | 7.29 | 7.2955 | 0 | 0 | 5.2734 | 7.2955 | 0 | 7.2955 |  | 10.28 | 907.8973 | 10.2878 | 2785.4289 | 10.28 | 52.69 | 0.04 | 0.07592% | 49462.2 | -34.1 | -17.1962 | 0 | 0 | 0 | 0 | 0 | 0 | 6141.6692 | 18842.6412 |  | 10.2878 |  | 10.2878 |  | 10.28 |  | 0 | 68.699 | 76.43 |  |  | 41799 | 54.3522 | 84.0828 | 0 | 0 | 0 | -4.4344 | -2.2172 | -2.2171 | [8 empty] | #N/A | #N/A | #N/A | No | No | #N/A | #N/A | 24650 |  |  |  | 76.43 | 40.831 | 3.1444 |  |  |  |  | 2014-07-07 | 2014-10-22 |  |  |  |  | n | 2014-02-21 | 2014-06-17 | 6518.9 | 2014-06-18 | 3259 | 2014-10-22 |  | 36.0722 | PP | 23.5033 |  | 0 | 0 | 8333.3272 | 2716.2083 |  | 12.5689 |  | 18.0361 | 0 | 3888.886 | 1267.5639 |  | 0 | P | 18.0361 | 18.0361 | 3779.6643 | 1231.9636 |  | 0 | P | 18.0361 | 18.0361 | 2730.0941 | 889.8612
Tuesday | 2014-06-10 | 0:00 | 300 | 250 | 250 | 567.7579 | 100.0355 | 315.8148 | 64.64 | 64.64 | 336.4148 | 374.3387 | 73 | 73.33 | 113.4415 | 63.31 | 9.993 | 10.02 | 54.62 | 0 |  | 54.647 | 64.64 | FALSE | 73.33 | 73.33 |  | 36.6639 | 81.5733 | 38.8761 | 74.5654 | 0 | 0 | 0 | 54.647 | 84.5388 | 49382.4 | -79.8 | 6184.3773 | 18973.6696 | 38.31 | 36.6013 | 0 | 1.61 | 0 | 0 | 26.6033 | 417 | 392 | 9.69 | 0 | 0 | 2716.2083 |  | 8333.3272 | 0 | 0 | 0 | 0 | 0 | 0 | 0 | 0 | 0 | 0 | 12.5689 | 0 | 0 | 0 |  |  | 1267.5639 |  | 3888.886 | 2.99 | 2.982 | 0 | 0 | 0 | 0 | 0 | 2.99 | 2.982 | 0 | 0 | 0 | 9.5869 | 2.982 | 0 | 2.982 |  |  | 1267.5639 |  | 3888.886 | 7.03 | 7.0111 | 0 | 0 | 0 | 0 | 7.03 | 7.0111 | 0 | 0 | 5.5578 | 7.0111 | 0 | 7.0111 |  | 10.02 | 933.0412 | 9.993 | 2862.5704 | 10.02 | 48.33 | -0.13 | -0.269% | 49382.4 | -79.8 | -40.2421 | 0 | 0 | 0 | 0 | 0 | 0 | 6184.3773 | 18973.6696 |  | 9.993 |  | 9.993 |  | 10.02 |  | 0 | 67.8488 | 73.33 |  |  | 41800 | 54.647 | 84.5388 | 0 | 0 | 0 | -2.0797 | -0.97056 | -1.1092 | [8 empty] | #N/A | #N/A | #N/A | No | No | #N/A | #N/A | 24600 |  |  |  | 73.33 | 36.6013 | 2.7432 |  |  |  |  | 2014-07-07 | 2014-10-22 |  |  |  |  | n | 2014-02-21 | 2014-06-17 | 6518.9 | 2014-06-18 | 3259 | 2014-10-22 |  | 39.1722 | PP | 26.6033 |  | 0 | 0 | 8333.3272 | 2716.2083 |  | 12.5689 |  | 19.5861 | 0 | 3888.886 | 1267.5639 |  | 0 | P | 19.5861 | 7.9772 | 3864.4118 | 1259.5866 |  | 0 | P | 19.5861 | 19.5861 | 2802.4802 | 913.4551
Wednesday | 2014-06-11 | 0:00 | 300 | 250 | 250 | 540.7625 | 82.5857 | 322.2736 | 64.64 | 64.64 | 346.1636 | 356.5398 | 73 | 72.09 | 111.5232 | 61.95 | 10.0702 | 10.14 | 54.5 | 0 |  | 54.5698 | 64.64 | FALSE | 72.09 | 72.09 |  | 38.8761 | 74.5654 | 46.8432 | 64.6801 | 0 | 0 | 0 | 54.5698 | 84.4196 | 49257 | -125.4 | 6238.9472 | 19141.0899 | 31.96 | 30.1906 | 0 | 1.56 | 0 | 0 | 26.9333 | 411 | 409 | 11.05 | 0 | 0 | 2716.2083 |  | 8333.3272 | 0 | 0 | 0 | 0 | 0 | 0 | 0 | 0 | 0 | 0 | 12.5689 | 0 | 0 | 0 |  |  | 1267.5639 |  | 3888.886 | 3.13 | 3.1084 | 0 | 0 | 0 | 0 | 0 | 3.13 | 3.1084 | 0 | 0 | 0 | 9.4604 | 3.1084 | 0 | 3.1084 |  |  | 1267.5639 |  | 3888.886 | 7.01 | 6.9617 | 0 | 0 | 0 | 0 | 7.01 | 6.9617 | 0 | 0 | 5.6072 | 6.9617 | 0 | 6.9617 |  | 10.14 | 987.6111 | 10.0702 | 3029.9907 | 10.14 | 42.1 | -0.29 | -0.6888% | 49257 | -125.4 | -63.2375 | 0 | 0 | 0 | 0 | 0 | 0 | 6238.9472 | 19141.0899 |  | 10.0702 |  | 10.0702 |  | 10.14 |  | 0 | 72.4003 | 72.09 |  |  | 41801 | 54.5698 | 84.4196 | 0 | 0 | 0 | 3.743 | 1.8022 | 1.9408 | [8 empty] | #N/A | #N/A | #N/A | No | No | #N/A | #N/A | 24550 |  |  |  | 72.09 | 30.1906 | 3.1421 |  |  |  |  | 2014-07-07 | 2014-10-22 |  |  |  |  | n | 2014-02-21 | 2014-06-17 | 6518.9 | 2014-06-18 | 3259 | 2014-10-22 |  | 48.9627 | P | 26.9333 |  | 0 | 0 | 8333.3272 | 2716.2083 |  | 12.5689 |  | 48.9627 | 0 | 3888.886 | 1267.5639 |  | 9.4604 |  | 48.9627 | 0 | 3888.886 | 1267.5639 |  | 0 | P | 48.9627 | 48.9627 | 2879.7732 | 938.6484
Thursday | 2014-06-12 | 0:00 | 300 | 250 | 250 | 494.7141 | 125.8632 | 407 | 164 | 64.64 | 335.4048 | 326.1788 | 73 | 72.32 | 111.879 | 62.17 | 10.1078 | 10.15 | 54.49 | 0 |  | 54.5322 | 64.64 | FALSE | 72.32 | 72.32 |  | 46.8432 | 64.6801 | 56.3417 | 55.5373 | 0 | 0 | 0 | 54.5322 | 84.3614 | 49155.3 | -101.7 | 6293.4794 | 19308.3948 | 25.9 | 24.1989 | 0 | 1.6 | 0 | 0 | 26.9333 | 354 | 392 | 10.83 | 0 | 0 | 2716.2083 |  | 8333.3272 | 0 | 0 | 0 | 0 | 0 | 0 | 0 | 0 | 0 | 0 | 12.5689 | 0 | 0 | 0 |  |  | 1267.5639 |  | 3888.886 | 2.99 | 2.9776 | 0 | 0 | 0 | 0 | 0 | 2.99 | 2.9776 | 0 | 0 | 0 | 9.5913 | 2.9776 | 0 | 2.9776 |  |  | 1267.5639 |  | 3888.886 | 7.16 | 7.1302 | 0 | 0 | 0 | 0 | 7.16 | 7.1302 | 0 | 0 | 5.4387 | 7.1302 | 0 | 7.1302 |  | 10.15 | 1042.1433 | 10.1078 | 3197.2956 | 10.15 | 36.05 | -0.15 | -0.4161% | 49155.3 | -101.7 | -51.2859 | 0 | 0 | 0 | 0 | 0 | 0 | 6293.4794 | 19308.3948 |  | 10.1078 |  | 10.1078 |  | 10.15 |  | 0 | 65.6931 | 72.32 |  |  | 41802 | 54.5322 | 84.3614 | 0 | 0 | 0 | -3.6044 | -1.8022 | -1.8021 | [8 empty] | #N/A | #N/A | #N/A | No | No | #N/A | #N/A | 24500 |  |  |  | 72.32 | 24.1989 | 2.4948 |  |  |  |  | 2014-07-07 | 2014-10-22 |  |  |  |  | n | 2014-02-21 | 2014-06-17 | 6518.9 | 2014-06-18 | 3259 | 2014-10-22 |  | 49.0936 | P | 26.9333 |  | 0 | 0 | 8333.3272 | 2716.2083 |  | 12.5689 |  | 49.0936 | 0 | 3888.886 | 1267.5639 |  | 9.5913 |  | 49.0936 | 0 | 3888.886 | 1267.5639 |  | 0 | P | 49.0936 | 49.0936 | 3046.6766 | 993.0497
Friday | 2014-06-13 | 0:00 | 300 | 250 | 250 | 711.0257 | 265.687 | 435 | 155 | 64.64 | 353.304 | 468.7992 | 73 | 72.12 | 111.5696 | 61.24 | 10.8254 | 10.88 | 53.76 | 0 |  | 53.8146 | 64.64 | FALSE | 72.12 | 72.12 |  | 56.3417 | 55.5373 | 56.3417 | 55.2279 | 0 | 0 | 0 | 53.8146 | 83.2512 | 49359.6 | 204.3 | 6347.294 | 19473.4979 | 25 | 23.2826 | 0 | 1.6 | 0 | 0 | 26.9333 | 345 | 420 | 11.76 | 0 | 0 | 2716.2083 |  | 8333.3272 | 0 | 0 | 0 | 0 | 0 | 0 | 0 | 0 | 0 | 0 | 12.5689 | 0 | 0 | 0 |  |  | 1267.5639 |  | 3888.886 | 3.3 | 3.2834 | 0 | 0 | 0 | 0 | 0 | 3.3 | 3.2834 | 0 | 0 | 0 | 9.2854 | 3.2834 | 0 | 3.2834 |  |  | 1267.5639 |  | 3888.886 | 7.58 | 7.542 | 0 | 0 | 0 | 0 | 7.58 | 7.542 | 0 | 0 | 5.0269 | 7.542 | 0 | 7.542 |  | 10.88 | 1095.9579 | 10.8254 | 3362.3987 | 10.88 | 35.88 | -0.18 | -0.5017% | 49359.6 | 204.3 | 103.0257 | 0 | 0 | 0 | 0 | 0 | 0 | 6347.294 | 19473.4979 |  | 10.8254 |  | 10.8254 |  | 10.88 |  | 0 | 65.2842 | 72.12 |  |  | 41803 | 53.8146 | 83.2512 | 0 | 0 | 0 | -3.0515 | -1.5258 | -1.5257 | [8 empty] | #N/A | #N/A | #N/A | No | No | #N/A | #N/A | 24450 |  |  |  | 72.12 | 23.2826 | 2.0765 |  |  |  |  | 2014-07-07 | 2014-10-22 |  |  |  |  | n | 2014-02-21 | 2014-06-17 | 6518.9 | 2014-06-18 | 3259 | 2014-10-22 |  | 48.7877 | P | 26.9333 |  | 0 | 0 | 8333.3272 | 2716.2083 |  | 12.5689 |  | 48.7877 | 0 | 3888.886 | 1267.5639 |  | 9.2854 |  | 48.7877 | 0 | 3888.886 | 1267.5639 |  | 0 | P | 48.7877 | 48.7877 | 3212.7182 | 1047.1702
Saturday | 2014-06-14 | 0:00 | 300 | 250 | 250 | 630.9955 | 213.9555 | 391 | 152 | 64.64 | 320.7124 | 416.033 | 73 | 67.97 | 105.1496 | 56.55 | 11.3762 | 11.42 | 53.22 | 0 |  | 53.2638 | 64.64 | FALSE | 67.97 | 67.97 |  | 56.3417 | 55.2279 | 56.8832 | 48.2664 | 0 | 0 | 0 | 53.2638 | 82.399 | 49405.2 | 45.6 | 6400.5577 | 19636.9111 | 19.9 | 18.2299 | 0 | 1.6 | 0 | 0 | 26.9333 | 342 | 376 | 16.45 | 0 | 0 | 2716.2083 |  | 8333.3272 | 0 | 0 | 0 | 0 | 0 | 0 | 0 | 0 | 0 | 0 | 12.5689 | 0 | 0 | 0 |  |  | 1267.5639 |  | 3888.886 | 3.38 | 3.367 | 0 | 0 | 0 | 0 | 0 | 3.38 | 3.367 | 0 | 0 | 0 | 9.2018 | 3.367 | 0 | 3.367 |  |  | 1267.5639 |  | 3888.886 | 8.04 | 8.0092 | 0 | 0 | 0 | 0 | 8.04 | 8.0092 | 0 | 0 | 4.5597 | 8.0092 | 0 | 8.0092 |  | 11.42 | 1149.2216 | 11.3762 | 3525.8119 | 11.42 | 31.32 | -0.12 | -0.3831% | 49405.2 | 45.6 | 22.9955 | 0 | 0 | 0 | 0 | 0 | 0 | 6400.5577 | 19636.9111 |  | 11.3762 |  | 11.3762 |  | 11.42 |  | 0 | 62.8041 | 67.97 |  |  | 41804 | 53.2638 | 82.399 | 0 | 0 | 0 | -0.83251 | -0.41626 | -0.41624 | [8 empty] | #N/A | #N/A | #N/A | No | No | #N/A | #N/A | 24400 |  |  |  | 67.97 | 18.2299 | 3.2399 |  |  |  |  | 2014-07-07 | 2014-10-22 |  |  |  |  | n | 2014-02-21 | 2014-06-17 | 6518.9 | 2014-06-18 | 3259 | 2014-10-22 |  | 48.7041 | P | 26.9333 |  | 0 | 0 | 8333.3272 | 2716.2083 |  | 12.5689 |  | 48.7041 | 0 | 3888.886 | 1267.5639 |  | 9.2018 |  | 48.7041 | 0 | 3888.886 | 1267.5639 |  | 0 | P | 48.7041 | 48.7041 | 3376.3879 | 1100.5176
Sunday | 2014-06-15 | 0:00 | 300 | 250 | 250 | 571.2421 | 175.3309 | 418 | 173 | 64.64 | 334.4952 | 376.6359 | 73 | 64.3 | 99.4721 | 53.54 | 10.8104 | 10.76 | 53.88 | 0 |  | 53.8296 | 64.64 | FALSE | 64.3 | 64.3 |  | 56.8832 | 48.2664 | 53.0621 | 46.41 | 0 | 0 | 0 | 53.8296 | 83.2743 | 49485 | 79.8 | 6454.3873 | 19802.0602 | 19.1 | 17.582 | 0 | 1.6 | 0 | 0 | 26.9333 | 363 | 403 | 19.46 | 0 | 0 | 2716.2083 |  | 8333.3272 | 0 | 0 | 0 | 0 | 0 | 0 | 0 | 0 | 0 | 0 | 12.5689 | 0 | 0 | 0 |  |  | 1267.5639 |  | 3888.886 | 2.68 | 2.6926 | 0 | 0 | 0 | 0 | 0 | 2.68 | 2.6926 | 0 | 0 | 0 | 9.8763 | 2.6926 | 0 | 2.6926 |  |  | 1267.5639 |  | 3888.886 | 8.08 | 8.1179 | 0 | 0 | 0 | 0 | 8.08 | 8.1179 | 0 | 0 | 4.451 | 8.1179 | 0 | 8.1179 |  | 10.76 | 1203.0512 | 10.8104 | 3690.961 | 10.76 | 29.86 | 0.14 | 0.4689% | 49485 | 79.8 | 40.2421 | 0 | 0 | 0 | 0 | 0 | 0 | 6454.3873 | 19802.0602 |  | 10.8104 |  | 10.8104 |  | 10.76 |  | 0 | 61.0514 | 64.3 |  |  | 41805 | 53.8296 | 83.2743 | 0 | 0 | 0 | 0.83251 | 0.41626 | 0.41624 | [8 empty] | #N/A | #N/A | #N/A | No | No | #N/A | #N/A | 24350 |  |  |  | 64.3 | 17.582 | 1.872 |  |  |  |  | 2014-07-07 | 2014-10-22 |  |  |  |  | n | 2014-02-21 | 2014-06-17 | 6518.9 | 2014-06-18 | 3259 | 2014-10-22 |  | 49.3785 | P | 26.9333 |  | 0 | 0 | 8333.3272 | 2716.2083 |  | 12.5689 |  | 49.3785 | 0 | 3888.886 | 1267.5639 |  | 9.8763 |  | 49.3785 | 0 | 3888.886 | 1267.5639 |  | 0 | P | 49.3785 | 49.3785 | 3539.4676 | 1153.6726
Monday | 2014-06-16 | 0:00 | 300 | 250 | 250 | 699.4776 | 258.2223 | 504 | 311 | 64.64 | 388.9956 | 461.1851 | 73 | 63.21 | 97.7859 | 52.21 | 10.9281 | 11 | 53.64 | 0 |  | 53.7119 | 64.64 | FALSE | 63.21 | 63.21 |  | 53.0621 | 46.41 | 50.7571 | 47.0288 | 0 | 0 | 0 | 53.7119 | 83.0923 | 49666.4 | 181.4 | 6508.0992 | 19966.8483 | 19.6 | 17.8824 | 0 | 1.6 | 0 | 0 | 26.9333 | 501 | 489 | 20.79 | 0 | 0 | 2716.2083 |  | 8333.3272 | 0 | 0 | 0 | 0 | 0 | 0 | 0 | 0 | 0 | 0 | 12.5689 | 0 | 0 | 0 |  |  | 1267.5639 |  | 3888.886 | 2.99 | 2.9705 | 0 | 0 | 0 | 0 | 0 | 2.99 | 2.9705 | 0 | 0 | 0 | 9.5984 | 2.9705 | 0 | 2.9705 |  |  | 1267.5639 |  | 3888.886 | 8.01 | 7.9576 | 0 | 0 | 0 | 0 | 8.01 | 7.9576 | 0 | 0 | 4.6112 | 7.9576 | 0 | 7.9576 |  | 11 | 1256.7631 | 10.9281 | 3855.7491 | 11 | 30.6 | -0.2 | -0.6536% | 49666.4 | 181.4 | 91.4776 | 0 | 0 | 0 | 0 | 0 | 0 | 6508.0992 | 19966.8483 |  | 10.9281 |  | 10.9281 |  | 11 |  | 0 | 65.7336 | 63.21 |  |  | 41806 | 53.7119 | 83.0923 | 0 | 0 | 0 | 6.1015 | 3.0508 | 3.0507 | [8 empty] | #N/A | #N/A | #N/A | No | No | #N/A | #N/A | 24300 |  |  |  | 63.21 | 17.8824 | 2.5108 |  |  |  |  | 2014-07-07 | 2014-10-22 |  |  |  |  | n | 2014-02-21 | 2014-06-17 | 6518.9 | 2014-06-18 | 3259 | 2014-10-22 |  | 49.1007 | P | 26.9333 |  | 0 | 0 | 8333.3272 | 2716.2083 |  | 12.5689 |  | 49.1007 | 0 | 3888.886 | 1267.5639 |  | 9.5984 |  | 49.1007 | 0 | 3888.886 | 1267.5639 |  | 0 | P | 49.1007 | 49.1007 | 3705.1083 | 1207.6624
Tuesday | 2014-06-17 | 0:00 | 300 | 250 | 250 | 663.7489 | 235.1273 | 575 | 304 | 64.64 | 437.48 | 437.6282 | 73 | 65.8 | 101.7926 | 54.85 | 10.9367 | 10.95 | 53.69 | 0 |  | 53.7033 | 64.64 | FALSE | 65.8 | 65.8 |  | 50.7571 | 47.0288 | 50.7416 | 51.051 | 0 | 0 | 0 | 53.7033 | 83.0789 | 49677.8 | 11.4 | 6518.9 | 19999.9852 | 22.09 | 20.4752 | 0 | 1.59 | 0 | 0 | 0 | 494 | 560 | 18.15 | 0 | 0 | 2716.2083 |  | 8333.3272 | 0 | 0 | 0 | 0 | 0 | 0 | 0 | 0 | 0 | 0 | 12.5689 | 0 | 0 | 0 |  |  | 1267.5639 |  | 3888.886 | 2.99 | 2.9864 | 0 | 0 | 0 | 0 | 0 | 2.99 | 2.9864 | 0 | 0 | 0 | 9.5825 | 2.9864 | 0 | 2.9864 |  |  | 1267.5639 |  | 3888.886 | 7.96 | 7.9504 | 0 | 0 | 0 | 0 | 7.96 | 7.9504 | 0 | 0 | 4.6185 | 7.9504 | 0 | 7.9504 |  | 10.95 | 1267.5639 | 10.9367 | 3888.886 | 10.95 | 33.04 | -0.04 | -0.1211% | 49677.8 | 11.4 | 5.7489 | 0 | 0 | 0 | 0 | 0 | 0 | 6518.9 | 19999.9852 |  | 10.9367 |  | 10.9367 |  | 10.95 |  | 0 | 62.579 | 65.8 |  |  | 41807 | 53.7033 | 83.0789 | 0 | 0 | 0 | 1.3858 | 0.69294 | 0.6929 | [8 empty] | #N/A | #N/A | #N/A | No | No | #N/A | #N/A | 24250 |  |  |  | 65.8 | 20.4752 | 2.859 |  |  |  |  | 2014-07-07 | 2014-10-22 |  |  |  |  | n | 2014-02-21 | 2014-06-17 | 6518.9 | 2014-06-18 | 3259 | 2014-10-22 |  | 10.8075 | P | 0 |  | 0 | 0 | 8333.3272 | 2716.2083 |  | 12.5689 |  | 10.8075 | 0 | 3888.886 | 1267.5639 |  | 9.5825 |  | 10.8075 | 0 | 3888.886 | 1267.5639 |  | 0 | P | 10.8075 | 6.1823 | 3869.9187 | 1261.3816
Wednesday | 2014-06-18 | 0:00 | 300 | 250 | 250 | 602.2511 | 195.3751 | 551 | 298 | 64.64 | 423.7664 | 397.081 | 73 | 67.6 | 104.5772 | 2.96 | 10.99 | 64.64 | 0 | 0 |  | 53.672 | 64.64 | FALSE | 67.6 | 67.6 |  | 50.7416 | 51.051 | 50.5869 | 53.9903 | 0 | 0 | 0 | 0 | 0 | 49666.4 | -11.4 | 3259 | 9998.612 | 23.98 | 22.5548 | 0 | 1.38 | 0 | 0 | 0 | 488 | 536 | 70.04 | 0 | 0 | 1357.9167 |  | 4166.0883 | 0 | 0 | 0 | 0 | 0 | 0 | 0 | 0 | 0 | 0 | 0 | 0 | 0 | 0 |  |  | 633.6944 |  | 1944.1746 | 2.99 | 2.984 | 0 | 0 | 0 | 0 | 0 | 2.99 | 2.984 | 0 | 0 | 0 | 0 | 2.984 | 0 | 2.984 |  |  | 633.6944 |  | 1944.1746 | 8 | 7.984 | 0 | 0 | 0 | 0 | 8 | 7.984 | 0 | 0 | 0 | 7.984 | 0 | 7.984 |  | 10.99 | 633.6944 | 10.968 | 1944.1746 | 10.99 | 34.97 | -0.07 | -0.2002% | 49666.4 | -11.4 | -5.7489 | 0 | 0 | 0 | 0 | 0 | 0 | 3259 | 9998.612 |  | 10.968 |  | 10.968 |  | 10.99 |  | 0 | 67.6146 | 67.6 |  |  | 41808 | 0 | 0 | 0 | 0 | 0 | 4.7095 | 2.3548 | 2.3547 | [8 empty] | #N/A | #N/A | #N/A | No | No | #N/A | #N/A | 24200 |  |  |  | 67.6 | 22.5548 | 2.441 |  |  |  |  | 2014-07-07 | 2014-10-22 |  |  |  |  | n | 2014-02-21 | 2014-06-17 | 6518.9 | 2014-06-18 | 3259 | 2014-10-22 |  | 0 |  | 0 |  | 0 | 0 | 4166.0883 | 1357.9167 |  | 0 |  | 0 | 0 | 1944.1746 | 633.6944 |  | 0 |  | 0 | 0 | 1944.1746 | 633.6944 |  | 0 |  | 0 | 0 | 1944.1746 | 633.6944
Thursday | 2014-06-19 | 0:00 | 300 | 250 | 250 | 451.5361 | 97.9529 | 522 | 236 | 64.64 | 408.2208 | 297.7104 | 73 | 70.8 | 109.5276 | 6.16 | 11.01 | 64.64 | 0 | 0 |  | 53.6899 | 64.64 | FALSE | 70.8 | 70.8 |  | 50.5869 | 53.9903 | 50.1228 | 59.4048 | 0 | 0 | 0 | 0 | 0 | 49348.2 | -318.2 | 3259 | 9998.612 | 27.6 | 25.8586 | 0 | 1.6 | 0 | 0 | 0 | 426 | 507 | 66.84 | 0 | 0 | 1357.9167 |  | 4166.0883 | 0 | 0 | 0 | 0 | 0 | 0 | 0 | 0 | 0 | 0 | 0 | 0 | 0 | 0 |  |  | 633.6944 |  | 1944.1746 | 2.98 | 2.9638 | 0 | 0 | 0 | 0 | 0 | 2.98 | 2.9638 | 0 | 0 | 0 | 0 | 2.9638 | 0 | 2.9638 |  |  | 633.6944 |  | 1944.1746 | 8.03 | 7.9863 | 0 | 0 | 0 | 0 | 8.03 | 7.9863 | 0 | 0 | 0 | 7.9863 | 0 | 7.9863 |  | 11.01 | 633.6944 | 10.9501 | 1944.1746 | 11.01 | 38.61 | -0.21 | -0.5439% | 49348.2 | -318.2 | -160.4639 | 0 | 0 | 0 | 0 | 0 | 0 | 3259 | 9998.612 |  | 10.9501 |  | 10.9501 |  | 11.01 |  | 0 | 67.8234 | 70.8 |  |  | 41809 | 0 | 0 | 0 | 0 | 0 | 0.41536 | 0.27691 | 0.13845 | [8 empty] | #N/A | #N/A | #N/A | No | No | #N/A | #N/A | 24150 |  |  |  | 70.8 | 25.8586 | 3.5628 |  |  |  |  | 2014-07-07 | 2014-10-22 |  |  |  |  | n | 2014-02-21 | 2014-06-17 | 6518.9 | 2014-06-18 | 3259 | 2014-10-22 |  | 0 |  | 0 |  | 0 | 0 | 4166.0883 | 1357.9167 |  | 0 |  | 0 | 0 | 1944.1746 | 633.6944 |  | 0 |  | 0 | 0 | 1944.1746 | 633.6944 |  | 0 |  | 0 | 0 | 1944.1746 | 633.6944
Friday | 2014-06-20 | 0:00 | 300 | 250 | 250 | 496.0091 | 126.7003 | 464 | 170 | 64.64 | 373.1296 | 327.0327 | 73 | 73.2 | 113.2404 | 8.56 | 11.5 | 64.64 | 0 | 0 |  | 53.3027 | 64.64 | FALSE | 73.2 | 73.2 |  | 50.1228 | 59.4048 | 49.9681 | 63.2723 | 0 | 0 | 0 | 0 | 0 | 49257 | -91.2 | 3259 | 9998.612 | 29.7 | 27.9701 | 0 | 1.6 | 0 | 0 | 0 | 360 | 449 | 64.44 | 0 | 0 | 1357.9167 |  | 4166.0883 | 0 | 0 | 0 | 0 | 0 | 0 | 0 | 0 | 0 | 0 | 0 | 0 | 0 | 0 |  |  | 633.6944 |  | 1944.1746 | 2.94 | 2.9264 | 0 | 0 | 0 | 0 | 0 | 2.94 | 2.9264 | 0 | 0 | 0 | 0 | 2.9264 | 0 | 2.9264 |  |  | 633.6944 |  | 1944.1746 | 8.45 | 8.4109 | 0 | 0 | 0 | 0 | 8.45 | 8.4109 | 0 | 0 | 0 | 8.4109 | 0 | 8.4109 |  | 11.39 | 633.6944 | 11.3373 | 1944.1746 | 11.39 | 41.09 | -0.19 | -0.4624% | 49257 | -91.2 | -45.9909 | 0 | 0 | 0 | 0 | 0 | 0 | 3259 | 9998.612 |  | 11.3373 |  | 11.3373 |  | 11.5 |  | 0 | 69.346 | 73.2 |  |  | 41810 | 0 | 0 | 0 | 0 | 0 | 0.13845 | 0 | 0.13845 | [8 empty] | #N/A | #N/A | #N/A | No | No | #N/A | #N/A | 24100 |  |  |  | 73.2 | 27.9701 | 2.524 |  |  |  |  | 2014-07-07 | 2014-10-22 |  |  |  |  | n | 2014-02-21 | 2014-06-17 | 6518.9 | 2014-06-18 | 3259 | 2014-10-22 |  | 0 |  | 0 |  | 0 | 0 | 4166.0883 | 1357.9167 |  | 0 |  | 0 | 0 | 1944.1746 | 633.6944 |  | 0 |  | 0 | 0 | 1944.1746 | 633.6944 |  | 0 |  | 0 | 0 | 1944.1746 | 633.6944
Saturday | 2014-06-21 | 0:00 | 300 | 250 | 250 | 428.5356 | 83.0854 | 522 | 164 | 64.64 | 410.6208 | 282.5455 | 73 | 73.2 | 113.2404 | 8.56 | 11.5007 | 64.64 | 0 | 0 |  | 53.1393 | 64.64 | FALSE | 73.2 | 73.2 |  | 49.9681 | 63.2723 | 49.8134 | 63.427 | 0 | 0 | 0 | 0 | 0 | 49032 | -225 | 3259 | 9998.612 | 29.6 | 27.9047 | 0 | 1.6 | 0 | 0 | 0 | 354 | 507 | 64.44 | 0 | 0 | 1357.9167 |  | 4166.0883 | 0 | 0 | 0 | 0 | 0 | 0 | 0 | 0 | 0 | 0 | 0 | 0 | 0 | 0 |  |  | 633.6944 |  | 1944.1746 | 2.99 | 2.9798 | 0 | 0 | 0 | 0 | 0 | 2.99 | 2.9798 | 0 | 0 | 0 | 0 | 2.9798 | 0 | 2.9798 |  |  | 633.6944 |  | 1944.1746 | 8.55 | 8.5209 | 0 | 0 | 0 | 0 | 8.55 | 8.5209 | 0 | 0 | 0 | 8.5209 | 0 | 8.5209 |  | 11.54 | 633.6944 | 11.5007 | 1944.1746 | 11.54 | 41.14 | -0.14 | -0.3403% | 49032 | -225 | -113.4644 | 0 | 0 | 0 | 0 | 0 | 0 | 3259 | 9998.612 |  | 11.5007 |  | 11.5007 |  | 11.5 |  | 0 | 73.795 | 73.2 |  |  | 41811 | 0 | 0 | 0 | 0 | 0 | 4.567 | 2.3527 | 2.2143 | [8 empty] | #N/A | #N/A | #N/A | No | No | #N/A | #N/A | 24050 |  |  |  | 73.2 | 27.9047 | 3.8825 |  |  |  |  | 2014-07-07 | 2014-10-22 |  |  |  |  | n | 2014-02-21 | 2014-06-17 | 6518.9 | 2014-06-18 | 3259 | 2014-10-22 |  | 0 |  | 0 |  | 0 | 0 | 4166.0883 | 1357.9167 |  | 0 |  | 0 | 0 | 1944.1746 | 633.6944 |  | 0 |  | 0 | 0 | 1944.1746 | 633.6944 |  | 0 |  | 0 | 0 | 1944.1746 | 633.6944
Sunday | 2014-06-22 | 0:00 | 300 | 250 | 250 | 640.24 | 219.9312 | 510 | 233 | 64.64 | 402.964 | 422.1282 | 73 | 73.3 | 113.3951 | 8.66 | 11.5294 | 64.64 | 0 | 0 |  | 53.1106 | 64.64 | FALSE | 73.3 | 73.3 |  | 49.8134 | 63.427 | 49.9681 | 63.427 | 0 | 0 | 0 | 0 | 0 | 49088 | 56 | 3259 | 9998.612 | 29.6 | 27.8776 | 0 | 1.6 | 0 | 0 | 0 | 423 | 495 | 64.34 | 0 | 0 | 1357.9167 |  | 4166.0883 | 0 | 0 | 0 | 0 | 0 | 0 | 0 | 0 | 0 | 0 | 0 | 0 | 0 | 0 |  |  | 633.6944 |  | 1944.1746 | 2.99 | 2.9769 | 0 | 0 | 0 | 0 | 0 | 2.99 | 2.9769 | 0 | 0 | 0 | 0 | 2.9769 | 0 | 2.9769 |  |  | 633.6944 |  | 1944.1746 | 8.59 | 8.5525 | 0 | 0 | 0 | 0 | 8.59 | 8.5525 | 0 | 0 | 0 | 8.5525 | 0 | 8.5525 |  | 11.58 | 633.6944 | 11.5294 | 1944.1746 | 11.58 | 41.18 | -0.18 | -0.4371% | 49088 | 56 | 28.24 | 0 | 0 | 0 | 0 | 0 | 0 | 3259 | 9998.612 |  | 11.5294 |  | 11.5294 |  | 11.5 |  | 0 | 75.6391 | 73.3 |  |  | 41812 | 0 | 0 | 0 | 0 | 0 | 6.0839 | 3.0419 | 3.0419 | [8 empty] | #N/A | #N/A | #N/A | No | No | #N/A | #N/A | 24000 |  |  |  | 73.3 | 27.8776 | 3.3836 |  |  |  |  | 2014-07-07 | 2014-10-22 |  |  |  |  | n | 2014-02-21 | 2014-06-17 | 6518.9 | 2014-06-18 | 3259 | 2014-10-22 |  | 0 |  | 0 |  | 0 | 0 | 4166.0883 | 1357.9167 |  | 0 |  | 0 | 0 | 1944.1746 | 633.6944 |  | 0 |  | 0 | 0 | 1944.1746 | 633.6944 |  | 0 |  | 0 | 0 | 1944.1746 | 633.6944
Monday | 2014-06-23 | 0:00 | 300 | 250 | 250 | 482.5356 | 117.991 | 487 | 197 | 64.64 | 393.7368 | 318.1492 | 73 | 78.94 | 122.1202 | 14.3 | 12 | 64.64 | 0 | 0 |  | 52.85 | 64.64 | FALSE | 78.94 | 78.94 |  | 49.9681 | 63.427 | 49.2565 | 72.8637 | 0 | 0 | 0 | 0 | 0 | 48863 | -225 | 3259 | 9998.612 | 35.4 | 33.7141 | 0 | 1.6 | 0 | 0 | 0 | 387 | 472 | 58.7 | 0 | 0 | 1357.9167 |  | 4166.0883 | 0 | 0 | 0 | 0 | 0 | 0 | 0 | 0 | 0 | 0 | 0 | 0 | 0 | 0 |  |  | 633.6944 |  | 1944.1746 | 3.32 | 3.3116 | 0 | 0 | 0 | 0 | 0 | 3.32 | 3.3116 | 0 | 0 | 0 | 0 | 3.3116 | 0 | 3.3116 |  |  | 633.6944 |  | 1944.1746 | 8.5 | 8.4784 | 0 | 0 | 0 | 0 | 8.5 | 8.4784 | 0 | 0 | 0 | 8.4784 | 0 | 8.4784 |  | 11.82 | 633.6944 | 11.79 | 1944.1746 | 11.82 | 47.22 | -0.12 | -0.2541% | 48863 | -225 | -113.4644 | 0 | 0 | 0 | 0 | 0 | 0 | 3259 | 9998.612 |  | 11.79 |  | 11.79 |  | 12 |  | 0 | 73.9532 | 78.94 |  |  | 41813 | 0 | 0 | 0 | 0 | 0 | -0.69104 | -0.41463 | -0.27641 | [8 empty] | #N/A | #N/A | #N/A | No | No | #N/A | #N/A | 23950 |  |  |  | 78.94 | 33.7141 | 2.9574 |  |  |  |  | 2014-07-07 | 2014-10-22 |  |  |  |  | n | 2014-02-21 | 2014-06-17 | 6518.9 | 2014-06-18 | 3259 | 2014-10-22 |  | 0 |  | 0 |  | 0 | 0 | 4166.0883 | 1357.9167 |  | 0 |  | 0 | 0 | 1944.1746 | 633.6944 |  | 0 |  | 0 | 0 | 1944.1746 | 633.6944 |  | 0 |  | 0 | 0 | 1944.1746 | 633.6944
Tuesday | 2014-06-24 | 0:00 | 300 | 250 | 250 | 429.8472 | 83.9332 | 481 | 193 | 64.64 | 393.5184 | 283.4103 | 73 | 82.6 | 127.7822 | 17.96 | 12 | 64.64 | 0 | 0 |  | 52.7553 | 64.64 | FALSE | 82.6 | 82.6 |  | 49.2565 | 72.8637 | 48.8852 | 78.897 | 0 | 0 | 0 | 0 | 0 | 48547.4 | -315.6 | 3259 | 9998.612 | 39.1 | 37.5147 | 0 | 1.6 | 0 | 0 | 0 | 383 | 466 | 55.04 | 0 | 0 | 1357.9167 |  | 4166.0883 | 0 | 0 | 0 | 0 | 0 | 0 | 0 | 0 | 0 | 0 | 0 | 0 | 0 | 0 |  |  | 633.6944 |  | 1944.1746 | 3.5 | 3.5014 | 0 | 0 | 0 | 0 | 0 | 3.5 | 3.5014 | 0 | 0 | 0 | 0 | 3.5014 | 0 | 3.5014 |  |  | 633.6944 |  | 1944.1746 | 8.38 | 8.3833 | 0 | 0 | 0 | 0 | 8.38 | 8.3833 | 0 | 0 | 0 | 8.3833 | 0 | 8.5 |  | 11.88 | 633.6944 | 11.8847 | 1944.1746 | 11.88 | 50.98 | 0.02 | 0.03923% | 48547.4 | -315.6 | -159.1528 | 0 | 0 | 0 | 0 | 0 | 0 | 3259 | 9998.612 |  | 11.8847 |  | 11.8847 |  | 12 |  | 0 | 72.0216 | 82.6 |  |  | 41814 | 0 | 0 | 0 | 0 | 0 | -6.638 | -3.3191 | -3.3189 | [8 empty] | #N/A | #N/A | #N/A | No | No | #N/A | #N/A | 23900 |  |  |  | 82.6 | 37.5147 | 3.3733 |  |  |  |  | 2014-07-07 | 2014-10-22 |  |  |  |  | n | 2014-02-21 | 2014-06-17 | 6518.9 | 2014-06-18 | 3259 | 2014-10-22 |  | 0 |  | 0 |  | 0 | 0 | 4166.0883 | 1357.9167 |  | 0 |  | 0 | 0 | 1944.1746 | 633.6944 |  | 0 |  | 0 | 0 | 1944.1746 | 633.6944 |  | 0 |  | 0 | 0 | 1944.1746 | 633.6944
Wednesday | 2014-06-25 | 0:00 | 300 | 250 | 250 | 441.6475 | 91.5609 | 458 | 187 | 64.64 | 379.6112 | 291.1906 | 73 | 83.56 | 129.2673 | 18.92 | 12 | 64.64 | 0 | 0 |  | 52.757 | 64.64 | FALSE | 83.56 | 83.56 |  | 48.8852 | 78.897 | 54.3925 | 74.8748 | 0 | 0 | 0 | 0 | 0 | 48255.2 | -292.2 | 3259 | 9998.612 | 36.6 | 34.9206 | 0 | 1.6 | 0 | 0 | 0 | 377 | 443 | 54.08 | 0 | 0 | 1357.9167 |  | 4166.0883 | 0 | 0 | 0 | 0 | 0 | 0 | 0 | 0 | 0 | 0 | 0 | 0 | 0 | 0 |  |  | 633.6944 |  | 1944.1746 | 3.51 | 3.502 | 0 | 0 | 0 | 0 | 0 | 3.51 | 3.502 | 0 | 0 | 0 | 0 | 3.502 | 0 | 3.502 |  |  | 633.6944 |  | 1944.1746 | 8.4 | 8.381 | 0 | 0 | 0 | 0 | 8.4 | 8.381 | 0 | 0 | 0 | 8.381 | 0 | 8.381 |  | 11.91 | 633.6944 | 11.883 | 1944.1746 | 11.91 | 48.51 | -0.11 | -0.2268% | 48255.2 | -292.2 | -147.3525 | 0 | 0 | 0 | 0 | 0 | 0 | 3259 | 9998.612 |  | 11.883 |  | 11.883 |  | 12 |  | 0 | 78.1886 | 83.56 |  |  | 41815 | 0 | 0 | 0 | 0 | 0 | -0.83027 | -0.41515 | -0.41513 | [8 empty] | #N/A | #N/A | #N/A | No | No | #N/A | #N/A | 23850 |  |  |  | 83.56 | 34.9206 | 3.462 |  |  |  |  | 2014-07-07 | 2014-10-22 |  |  |  |  | n | 2014-02-21 | 2014-06-17 | 6518.9 | 2014-06-18 | 3259 | 2014-10-22 |  | 0 |  | 0 |  | 0 | 0 | 4166.0883 | 1357.9167 |  | 0 |  | 0 | 0 | 1944.1746 | 633.6944 |  | 0 |  | 0 | 0 | 1944.1746 | 633.6944 |  | 0 |  | 0 | 0 | 1944.1746 | 633.6944
Thursday | 2014-06-26 | 0:00 | 300 | 250 | 250 | 430.8558 | 84.5852 | 469 | 190 | 64.64 | 386.7816 | 284.0753 | 73 | 83.62 | 129.3601 | 18.98 | 12 | 64.64 | 0 | 0 |  | 52.7709 | 64.64 | FALSE | 83.62 | 83.62 |  | 54.3925 | 74.8748 | 64.479 | 64.8812 | 0 | 0 | 0 | 0 | 0 | 47941.6 | -313.6 | 3259 | 9998.612 | 30.2 | 28.4778 | 0 | 1.6 | 0 | 0 | 0 | 380 | 454 | 54.02 | 0 | 0 | 1357.9167 |  | 4166.0883 | 0 | 0 | 0 | 0 | 0 | 0 | 0 | 0 | 0 | 0 | 0 | 0 | 0 | 0 |  |  | 633.6944 |  | 1944.1746 | 3.51 | 3.495 | 0 | 0 | 0 | 0 | 0 | 3.51 | 3.495 | 0 | 0 | 0 | 0 | 3.495 | 0 | 3.495 |  |  | 633.6944 |  | 1944.1746 | 8.41 | 8.3741 | 0 | 0 | 0 | 0 | 8.41 | 8.3741 | 0 | 0 | 0 | 8.3741 | 0 | 8.3741 |  | 11.92 | 633.6944 | 11.8691 | 1944.1746 | 11.92 | 42.12 | -0.18 | -0.4274% | 47941.6 | -313.6 | -158.1442 | 0 | 0 | 0 | 0 | 0 | 0 | 3259 | 9998.612 |  | 11.8691 |  | 11.8691 |  | 12 |  | 0 | 70.9772 | 83.62 |  |  | 41816 | 0 | 0 | 0 | 0 | 0 | -8.5863 | -4.2932 | -4.293 | [8 empty] | #N/A | #N/A | #N/A | No | No | #N/A | #N/A | 23800 |  |  |  | 83.62 | 28.4778 | 2.6172 |  |  |  |  | 2014-07-07 | 2014-10-22 |  |  |  |  | n | 2014-02-21 | 2014-06-17 | 6518.9 | 2014-06-18 | 3259 | 2014-10-22 |  | 0 |  | 0 |  | 0 | 0 | 4166.0883 | 1357.9167 |  | 0 |  | 0 | 0 | 1944.1746 | 633.6944 |  | 0 |  | 0 | 0 | 1944.1746 | 633.6944 |  | 0 |  | 0 | 0 | 1944.1746 | 633.6944
Friday | 2014-06-27 | 0:00 | 300 | 250 | 250 | 490.6001 | 123.2039 | 510 | 233 | 64.64 | 410.944 | 323.4664 | 73 | 81.28 | 125.7402 | 16.64 | #REF! | 64.64 | 0 | 0 |  | 52.6587 | 64.64 | FALSE | 81.28 | 81.28 |  | 64.479 | 64.8812 | 64.8502 | 60.8899 | 0 | 0 | 0 | 0 | 0 | 47685 | -256.6 | 3259 | 9998.612 | 27.49 | 25.7951 | 0 | 1.59 | 0 | 0 | 0 | 423 | 495 | 56.36 | 0 | 0 | 1357.9167 |  | 4166.0883 | 0 | 0 | 0 | 0 | 0 | 0 | 0 | 0 | 0 | 0 | 0 | 0 | 0 | 0 |  |  | 633.6944 |  | 1944.1746 | 3.78 | 3.7647 | 0 | 0 | 0 | 0 | 0 | 3.78 | 3.7647 | 0 | 0 | 0 | 0 | 3.7647 | 0 | 3.7647 |  |  | 633.6944 |  | 1944.1746 | 8.25 | 8.2166 | 0 | 0 | 0 | 0 | 8.25 | 8.2166 | 0 | 0 | 0 | 8.2166 | 0 | 8.5 |  | 12.03 | 633.6944 | 11.9813 | 1944.1746 | 12.03 | 39.52 | -0.16 | -0.4049% | 47685 | -256.6 | -129.3999 | 0 | 0 | 0 | 0 | 0 | 0 | 3259 | 9998.612 |  | 11.9813 |  | 11.9813 |  | #REF! |  | 0 | 71.8061 | 81.28 |  |  | 41817 | 0 | 0 | 0 | 0 | 0 | -5.2686 | -2.6344 | -2.6343 | [8 empty] | #N/A | #N/A | #N/A | No | No | #N/A | #N/A | 23750 |  |  |  | 81.28 | 25.7951 | 2.863 |  |  |  |  | 2014-07-07 | 2014-10-22 |  |  |  |  | n | 2014-02-21 | 2014-06-17 | 6518.9 | 2014-06-18 | 3259 | 2014-10-22 |  | 0 |  | 0 |  | 0 | 0 | 4166.0883 | 1357.9167 |  | 0 |  | 0 | 0 | 1944.1746 | 633.6944 |  | 0 |  | 0 | 0 | 1944.1746 | 633.6944 |  | 0 |  | 0 | 0 | 1944.1746 | 633.6944
Saturday | 2014-06-28 | 0:00 | 300 | 250 | 250 | 564.0242 | 170.6652 | 575 | 281 | 64.64 | 446.42 | 371.877 | 73 | 74.74 | 115.6228 | 10.1 | #REF! | 64.64 | 0 | 0 |  | 52.3825 | 64.64 | FALSE | 74.74 | 74.74 |  | 64.8502 | 60.8899 | 63.1795 | 52.4433 | 0 | 0 | 0 | 0 | 0 | 47574 | -111 | 3259 | 9998.612 | 21.7 | 20.0468 | 0 | 1.6 | 0 | 0 | 0 | 471 | 560 | 62.9 | 0 | 0 | 1357.9167 |  | 4166.0883 | 0 | 0 | 0 | 0 | 0 | 0 | 0 | 0 | 0 | 0 | 0 | 0 | 0 | 0 |  |  | 633.6944 |  | 1944.1746 | 4 | 3.9894 | 0 | 0 | 0 | 0 | 0 | 4 | 3.9894 | 0 | 0 | 0 | 0 | 3.9894 | 0 | 3.9894 |  |  | 633.6944 |  | 1944.1746 | 8.29 | 8.268 | 0 | 0 | 0 | 0 | 8.29 | 8.268 | 0 | 0 | 0 | 8.268 | 0 | 8.5 |  | 12.29 | 633.6944 | 12.2575 | 1944.1746 | 12.29 | 33.99 | -0.09 | -0.2648% | 47574 | -111 | -55.9758 | 0 | 0 | 0 | 0 | 0 | 0 | 3259 | 9998.612 |  | 12.2575 |  | 12.2575 |  | #REF! |  | 0 | 67.3025 | 74.74 |  |  | 41818 | 0 | 0 | 0 | 0 | 0 | -2.7748 | -1.3874 | -1.3874 | [8 empty] | #N/A | #N/A | #N/A | No | No | #N/A | #N/A | 23700 |  |  |  | 74.74 | 20.0468 | 2.8825 |  |  |  |  | 2014-07-07 | 2014-10-22 |  |  |  |  | n | 2014-02-21 | 2014-06-17 | 6518.9 | 2014-06-18 | 3259 | 2014-10-22 |  | 0 |  | 0 |  | 0 | 0 | 4166.0883 | 1357.9167 |  | 0 |  | 0 | 0 | 1944.1746 | 633.6944 |  | 0 |  | 0 | 0 | 1944.1746 | 633.6944 |  | 0 |  | 0 | 0 | 1944.1746 | 633.6944
Sunday | 2014-06-29 | 0:00 | 300 | 250 | 250 | 638.3903 | 218.7355 | 587 | 275 | 64.64 | 443.9968 | 420.9086 | 73 | 64.56 | 99.8743 | 0 | #REF! | 64.56 | 0 | 0 |  | 52.7939 | 64.56 |  | 64.56 | 64.56 |  | 63.1795 | 52.4433 | 59.6523 | 40.222 | 0 | 0 | 0 | 0 | 0 | 47618.4 | 44.4 | 3259 | 9998.612 | 14.29 | 12.579 | 0 | 1.59 | 0 | 0 | 0 | 465 | 572 | 73 | 0 | 0 | 1357.9167 |  | 4166.0883 | 0 | 0 | 0 | 0 | 0 | 0 | 0 | 0 | 0 | 0 | 0 | 0 | 0 | 0 |  |  | 633.6944 |  | 1944.1746 | 3.66 | 3.6251 | 0 | 0 | 0 | 0 | 0 | 3.66 | 3.6251 | 0 | 0 | 0 | 0 | 3.6251 | 0 | 3.6251 |  |  | 633.6944 |  | 1944.1746 | 8.3 | 8.221 | 0 | 0 | 0 | 0 | 8.3 | 8.221 | 0 | 0 | 0 | 8.221 | 0 | 8.221 |  | 11.96 | 633.6944 | 11.8461 | 1944.1746 | 11.96 | 26.25 | -0.25 | -0.9524% | 47618.4 | 44.4 | 22.3903 | 0 | 0 | 0 | 0 | 0 | 0 | 3259 | 9998.612 |  | 11.8461 |  | 11.8461 |  | #REF! |  | 0 | 64.9662 | 64.56 |  |  | 41819 | 0 | 0 | 0 | 0 | 0 | 3.8844 | 1.9422 | 1.9422 | [8 empty] | #N/A | #N/A | #N/A | No | No | #N/A | #N/A | 23650 |  |  |  | 64.56 | 12.579 | 2.23 |  |  |  |  | 2014-07-07 | 2014-10-22 |  |  |  |  | n | 2014-02-21 | 2014-06-17 | 6518.9 | 2014-06-18 | 3259 | 2014-10-22 |  | 0 |  | 0 |  | 0 | 0 | 4166.0883 | 1357.9167 |  | 0 |  | 0 | 0 | 1944.1746 | 633.6944 |  | 0 |  | 0 | 0 | 1944.1746 | 633.6944 |  | 0 |  | 0 | 0 | 1944.1746 | 633.6944
Monday | 2014-06-30 | 0:00 | 300 | 250 | 250 | 505.3137 | 132.7148 | 487 | 170 | 64.64 | 388.0968 | 333.1674 | 73 | 73.3 | 113.3951 | 8.66 | #REF! | 64.64 | 0 | 0 |  | 51.73 | 64.64 | FALSE | 73.3 | 73.3 |  | 59.6523 | 40.222 | 62.0347 | 51.3604 | 0 | 0 | 0 | 0 | 0 | 47551.6 | -66.8 | 3259 | 9998.612 | 20.4 | 18.6986 | 0 | 1.6 | 0 | 0 | 0 | 360 | 472 | 64.34 | 0 | 0 | 1357.9167 |  | 4166.0883 | 0 | 0 | 0 | 0 | 0 | 0 | 0 | 0 | 0 | 0 | 0 | 0 | 0 | 0 |  |  | 633.6944 |  | 1944.1746 | 4.13 | 4.1077 | 0 | 0 | 0 | 0 | 0 | 4.13 | 4.1077 | 0 | 0 | 0 | 0 | 4.1077 | 0 | 4.5 |  |  | 633.6944 |  | 1944.1746 | 8.85 | 8.8023 | 0 | 0 | 0 | 0 | 8.85 | 8.8023 | 0 | 0 | 0 | 8.8023 | 0 | 8.8023 |  | 12.98 | 633.6944 | 12.91 | 1944.1746 | 12.98 | 33.38 | -0.18 | -0.5392% | 47551.6 | -66.8 | -33.6863 | 0 | 0 | 0 | 0 | 0 | 0 | 3259 | 9998.612 |  | 12.91 |  | 12.91 |  | #REF! |  | 0 | 73.4511 | 73.3 |  |  | 41820 | 0 | 0 | 0 | 0 | 0 | 4.9905 | 2.4953 | 2.4952 | [8 empty] | #N/A | #N/A | #N/A | No | No | #N/A | 23500 | 23600 |  |  |  | 73.3 | 18.6986 | 3.8016 |  |  |  |  | 2014-07-07 | 2014-10-22 |  |  |  |  | n | 2014-02-21 | 2014-06-17 | 6518.9 | 2014-06-18 | 3259 | 2014-10-22 |  | 0 |  | 0 |  | 0 | 0 | 4166.0883 | 1357.9167 |  | 0 |  | 0 | 0 | 1944.1746 | 633.6944 |  | 0 |  | 0 | 0 | 1944.1746 | 633.6944 |  | 0 |  | 0 | 0 | 1944.1746 | 633.6944
Tuesday | 2014-07-01 | 0:00 | 300 | 250 | 250 | 489.352 | 122.3971 | 396 | 116 | 64.64 | 336.3744 | 322.6435 | 73 | 80.4 | 124.3788 | 15.76 | #REF! | 64.64 | 0 | 0 |  | 51.1709 | 64.64 | FALSE | 80.4 | 80.4 |  | 62.0347 | 51.3604 | 65.5928 | 58.786 | 0 | 0 | 0 | 0 | 0 | 47540.4 | -11.2 | 3259 | 9998.612 | 24.66 | 22.9791 | 0 | 1.56 | 0 | 0 | 0 | 306 | 381 | 57.24 | 0 | 0 | 1357.9167 |  | 4166.0883 | 0 | 0 | 0 | 0 | 0 | 0 | 0 | 0 | 0 | 0 | 0 | 0 | 0 | 0 |  |  | 633.6944 |  | 1944.1746 | 4.49 | 4.4665 | 0 | 0 | 0 | 0 | 0 | 4.49 | 4.4665 | 0 | 0 | 0 | 0 | 4.4665 | 0 | 4.4665 |  |  | 633.6944 |  | 1944.1746 | 9.05 | 9.0026 | 0 | 0 | 0 | 0 | 9.05 | 9.0026 | 0 | 0 | 0 | 9.0026 | 0 | 9.0026 |  | 13.54 | 633.6944 | 13.4691 | 1944.1746 | 13.54 | 38.2 | -0.2 | -0.5236% | 47540.4 | -11.2 | -5.648 | 0 | 0 | 0 | 0 | 0 | 0 | 3259 | 9998.612 |  | 13.4691 |  | 13.4691 |  | #REF! |  | 0 | 78.1128 | 80.4 |  |  | 41821 | 0 | 0 | 0 | 0 | 0 | 2.7707 | 1.3854 | 1.3853 | [8 empty] | #REF! | #N/A | #N/A | No | No | #N/A | 23416 |  |  |  |  | 80.4 | 22.9791 | 3.3191 |  |  |  |  | 2014-07-07 | 2014-10-22 |  |  |  |  | n | 2014-02-21 | 2014-06-17 | 6518.9 | 2014-06-18 | 3259 | 2014-10-22 |  | 0 |  | 0 |  | 0 | 0 | 4166.0883 | 1357.9167 |  | 0 |  | 0 | 0 | 1944.1746 | 633.6944 |  | 0 |  | 0 | 0 | 1944.1746 | 633.6944 |  | 0 |  | 0 | 0 | 1944.1746 | 633.6944
Wednesday | 2014-07-02 | 0:00 | 300 | 250 | 250 | 483.704 | 118.7463 | 358 | 113 | 64.64 | 311.6912 | 318.9196 | 73 | 80.28 | 124.1932 | 15.64 | #REF! | 64.64 | 0 | 0 |  | 50.9802 | 64.64 | FALSE | 80.28 | 80.28 |  | 65.5928 | 58.786 | 65.4381 | 58.7551 | 0 | 0 | 0 | 0 | 0 | 47518 | -22.4 | 3259 | 9998.612 | 24 | 22.6988 | 0 | 1.6 | 0 | 0 | 0 | 303 | 343 | 57.36 | 0 | 0 | 1357.9167 |  | 4166.0883 | 0 | 0 | 0 | 0 | 0 | 0 | 0 | 0 | 0 | 0 | 0 | 0 | 0 | 0 |  |  | 633.6944 |  | 1944.1746 | 4.51 | 4.5702 | 0 | 0 | 0 | 0 | 0 | 4.51 | 4.5702 | 0 | 0 | 0 | 0 | 4.5702 | 0 | 4.5702 |  |  | 633.6944 |  | 1944.1746 | 8.97 | 9.0897 | 0 | 0 | 0 | 0 | 8.97 | 9.0897 | 0 | 0 | 0 | 9.0897 | 0 | 9.0897 |  | 13.48 | 633.6944 | 13.6598 | 1944.1746 | 13.48 | 37.48 | 0.5 | 1.334% | 47518 | -22.4 | -11.296 | 0 | 0 | 0 | 0 | 0 | 0 | 3259 | 9998.612 |  | 13.6598 |  | 13.6598 |  | #REF! |  | 0 | 82.7504 | 80.28 |  |  | 41822 | 0 | 0 | 0 | 0 | 0 | 7.4745 | 3.7374 | 3.7372 | [8 empty] | #REF! | #N/A | #N/A | No | No | #N/A | 23332 |  |  |  |  | 80.28 | 22.6988 | 3.7526 |  |  |  |  | 2014-07-07 | 2014-10-22 |  |  |  |  | n | 2014-02-21 | 2014-06-17 | 6518.9 | 2014-06-18 | 3259 | 2014-10-22 |  | 0 |  | 0 |  | 0 | 0 | 4166.0883 | 1357.9167 |  | 0 |  | 0 | 0 | 1944.1746 | 633.6944 |  | 0 |  | 0 | 0 | 1944.1746 | 633.6944 |  | 0 |  | 0 | 0 | 1944.1746 | 633.6944
Thursday | 2014-07-03 | 0:00 | 300 | 250 | 250 | 409.5648 | 70.8227 | 312 | 55 | 55 | 286.1668 | 270.0375 | 73 | 84.49 | 130.706 | 29.49 | #REF! | 55 | 0 | 0 |  | 41.3377 | 55 | FALSE | 84.49 | 84.49 |  | 65.4381 | 58.7551 | 64.742 | 65.9641 | 0 | 0 | 0 | 0 | 0 | 47439.8 | -78.2 | 3259 | 9998.612 | 28.4 | 27.3451 | 0 | 1.6 | 0 | 0 | 0 | 245 | 297 | 43.51 | 0 | 0 | 1357.9167 |  | 4166.0883 | 0 | 0 | 0 | 0 | 0 | 0 | 0 | 0 | 0 | 0 | 0 | 0 | 0 | 1 |  |  | 633.6944 |  | 1944.1746 | 4.5 | 4.5915 | 0 | 0 | 0 | 0 | 0 | 4.5 | 4.5915 | 0 | 0 | 0 | 0 | 4.5915 | 0 | 4.5915 |  |  | 633.6944 |  | 1944.1746 | 8.89 | 9.0708 | 0 | 0 | 0 | 0 | 8.89 | 9.0708 | 0 | 0 | 0 | 9.0708 | 0 | 9 |  | 13.39 | 633.6944 | 13.6623 | 1944.1746 | 13.39 | 41.79 | 0.85 | 2.034% | 47439.8 | -78.2 | -39.4352 | 0 | 0 | 0 | 0 | 0 | 0 | 3259 | 9998.612 |  | 13.6623 |  | 13.6623 |  | #REF! |  | 0 | 77.4587 | 84.49 |  |  | 41823 | 0 | 0 | 0 | 0 | 0 | -1.6602 | -0.83012 | -0.83008 | [8 empty] | 1140.1 | #N/A | #N/A | No | No | #N/A | 23248 |  |  |  |  | 84.49 | 27.3451 | 4.146 |  |  |  |  | 2014-07-07 | 2014-10-22 |  |  |  |  | n | 2014-02-21 | 2014-06-17 | 6518.9 | 2014-06-18 | 3259 | 2014-10-22 |  | 0 |  | 0 |  | 0 | 0 | 4166.0883 | 1357.9167 |  | 0 |  | 0 | 0 | 1944.1746 | 633.6944 |  | 0 |  | 0 | 0 | 1944.1746 | 633.6944 |  | 0 |  | 0 | 0 | 1944.1746 | 633.6944
Friday | 2014-07-04 | 0:00 | 300 | 250 | 250 | 421.0121 | 78.2222 | 305 | 51 | 51 | 284.682 | 277.5851 | 73 | 87.53 | 135.4089 | 36.53 | 14.7885 | 51 | 0 | 0 |  | 36.2115 | 51 | FALSE | 87.53 | 87.53 |  | 64.742 | 65.9641 | 64.2778 | 71.1311 | 0 | 0 | 0 | 0 | 0 | 47384.3 | -55.5 | 3259 | 9998.612 | 31.3 | 29.597 | 0 | 1.6 | 0 | 0 | 0 | 241 | 290 | 36.47 | 0 | 0 | 1357.9167 |  | 4166.0883 | 1.01 | 1.0065 | 0 | 0 | 0 | 0 | 1.01 | 1.0065 | 0 | 0 | 0 | 1.0065 | 0 | 1.0065 |  |  | 633.6944 |  | 1944.1746 | 4.8 | 4.7834 | 0 | 0 | 0 | 0 | 0 | 4.8 | 4.7834 | 0 | 0 | 0 | 0 | 4.7834 | 0 | 4.7834 |  |  | 633.6944 |  | 1944.1746 | 9.03 | 8.9987 | 0 | 0 | 0 | 0 | 9.03 | 8.9987 | 0 | 0 | 0 | 8.9987 | 0 | 8.9987 |  | 14.84 | 633.6944 | 14.7885 | 1944.1746 | 14.84 | 46.14 | -0.16 | -0.3468% | 47384.3 | -55.5 | -27.9879 | 0 | 0 | 0 | 0 | 0 | 0 | 3259 | 9998.612 |  | 14.7885 |  | 14.7885 |  | 14.5 |  | 0 | 78.6656 | 87.53 |  |  | 41824 | 0 | 0 | 0 | 0 | 0 | -2.768 | -1.384 | -1.384 | [8 empty] | 1139.9878 | #N/A | #N/A | No | No | #N/A | 23164 |  |  |  |  | 87.53 | 29.597 | 3.5012 |  |  |  |  | 2014-07-07 | 2014-10-22 |  |  |  |  | n | 2014-02-21 | 2014-06-17 | 6518.9 | 2014-06-18 | 3259 | 2014-10-22 |  | 0 |  | 0 |  | 0 | 0 | 4166.0883 | 1357.9167 |  | 0 |  | 0 | 0 | 1944.1746 | 633.6944 |  | 0 |  | 0 | 0 | 1944.1746 | 633.6944 |  | 0 |  | 0 | 0 | 1944.1746 | 633.6944
Saturday | 2014-07-05 | 0:00 | 300 | 250 | 250 | 403.9672 | 67.2044 | 294 | 50 | 50 | 277.5416 | 266.3469 | 73 | 87.5 | 135.3625 | 37.5 | 15.0011 | 50 | 0 | 0 |  | 34.9989 | 50 | FALSE | 87.5 | 87.5 |  | 64.2778 | 71.1311 | 64.2005 | 71.162 | 0 | 0 | 0 | 0 | 0 | 47295 | -89.3 | 3259 | 9998.612 | 31.1 | 29.4041 | 0 | 1.6 | 0 | 0 | 0 | 240 | 279 | 35.5 | 0 | 0 | 1357.9167 |  | 4166.0883 | 1 | 0.99675 | 0 | 0 | 0 | 0 | 1 | 0.99675 | 0 | 0 | 0 | 0.99675 | 0 | 0.99675 |  |  | 633.6944 |  | 1944.1746 | 5.01 | 4.9937 | 0 | 0 | 0 | 0 | 0 | 5.01 | 4.9937 | 0 | 0 | 0 | 0 | 4.9937 | 0 | 4.9937 |  |  | 633.6944 |  | 1944.1746 | 9.04 | 9.0106 | 0 | 0 | 0 | 0 | 9.04 | 9.0106 | 0 | 0 | 0 | 9.0106 | 0 | 9.0106 |  | 15.05 | 633.6944 | 15.0011 | 1944.1746 | 15.05 | 46.15 | -0.15 | -0.325% | 47295 | -89.3 | -45.0328 | 0 | 0 | 0 | 0 | 0 | 0 | 3259 | 9998.612 |  | 15.0011 |  | 15.0011 |  | 15 |  | 0 | 73.5914 | 87.5 |  |  | 41825 | 0 | 0 | 0 | 0 | 0 | -7.4801 | -3.7401 | -3.74 | [8 empty] | 1139.874 | #N/A | #N/A | No | No | #N/A | 23080 |  |  |  |  | 87.5 | 29.4041 | 3.5268 |  |  |  |  | 2014-07-07 | 2014-10-22 |  |  |  |  | n | 2014-02-21 | 2014-06-17 | 6518.9 | 2014-06-18 | 3259 | 2014-10-22 |  | 0 |  | 0 |  | 0 | 0 | 4166.0883 | 1357.9167 |  | 0 |  | 0 | 0 | 1944.1746 | 633.6944 |  | 0 |  | 0 | 0 | 1944.1746 | 633.6944 |  | 0 |  | 0 | 0 | 1944.1746 | 633.6944
Sunday | 2014-07-06 | 0:00 | 300 | 250 | 250 | 387.1745 | 56.3496 | 284 | 51 | 51 | 269.6776 | 255.275 | 73 | 86.1 | 133.1967 | 35.1 | 15.0191 | 51 | 0 | 0 |  | 35.9809 | 51 | FALSE | 86.1 | 86.1 |  | 64.2005 | 71.162 | 64.5099 | 68.6868 | 0 | 0 | 0 | 0 | 0 | 47172.4 | -122.6 | 3259 | 9998.612 | 29.5 | 27.7873 | 0 | 1.6 | 0 | 0 | 0 | 241 | 269 | 37.9 | 0 | 0 | 1357.9167 |  | 4166.0883 | 1.01 | 1.0059 | 0 | 0 | 0 | 0 | 1.01 | 1.0059 | 0 | 0 | 0 | 1.0059 | 0 | 1.0059 |  |  | 633.6944 |  | 1944.1746 | 5 | 4.9798 | 0 | 0 | 0 | 0 | 0 | 5 | 4.9798 | 0 | 0 | 0 | 0 | 4.9798 | 0 | 4.9798 |  |  | 633.6944 |  | 1944.1746 | 9.07 | 9.0334 | 0 | 0 | 0 | 0 | 9.07 | 9.0334 | 0 | 0 | 0 | 9.0334 | 0 | 9.0334 |  | 15.08 | 633.6944 | 15.0191 | 1944.1746 | 15.08 | 44.58 | -0.18 | -0.4038% | 47172.4 | -122.6 | -61.8255 | 0 | 0 | 0 | 0 | 0 | 0 | 3259 | 9998.612 |  | 15.0191 |  | 15.0191 |  | 15 |  | 0 | 82.3562 | 86.1 |  |  | 41826 | 0 | 0 | 0 | 0 | 0 | 2.2173 | 1.1087 | 1.1086 | [8 empty] | 1139.7589 | #N/A | #N/A | No | No | #N/A | 22996 |  |  |  |  | 86.1 | 27.7873 | 4.374 |  |  |  |  | 2014-07-07 | 2014-10-22 |  |  |  |  | n | 2014-02-21 | 2014-06-17 | 6518.9 | 2014-06-18 | 3259 | 2014-10-22 |  | 0 |  | 0 |  | 0 | 0 | 4166.0883 | 1357.9167 |  | 0 |  | 0 | 0 | 1944.1746 | 633.6944 |  | 0 |  | 0 | 0 | 1944.1746 | 633.6944 |  | 0 |  | 0 | 0 | 1944.1746 | 633.6944
Monday | 2014-07-07 | 0:00 | 300 | 250 | 250 | 361.0177 | 39.4418 | 233 | 1 | 1 | 238.2612 | 238.029 | 73 | 87.65 | 135.5945 | 71.15 | 16.5 | 0 | 0 | 16.5 |  | 0 | 0 | FALSE | 87.65 | 87.65 |  | 64.5099 | 68.6868 | 63.7673 | 71.8272 | 0 | 16.6371 | 25.7375 | 0 | 0 | 47083.2 | -89.2 | 3242.3629 | 9947.5695 | 31.1 | 29.2293 | 0 | 1.6 | 0 | 0 | 0 | 191 | 218 | 1.85 | 0 | 0 | 1357.9167 |  | 4166.0883 | 1.36 | 1.3475 | 0 | 0 | 0 | 0 | 1.36 | 1.3475 | 0 | 2 | 0 | 0 | 0 | 1.3475 |  |  | 631.6944 |  | 1938.0386 | 4.68 | 4.6371 | 0 | 0 | 0 | 0 | 0 | 4.68 | 4.6371 | 0 | 0 | 4.6371 | 0 | 0 | 0 | 4.6371 |  |  | 629.0574 |  | 1929.9481 | 9.72 | 9.6308 | 0 | 0 | 0 | 0 | 9.72 | 9.6308 | 0 | 10 | 0 | 0 | 0 | 9.6308 |  | 15.76 | 623.6944 | 15.6154 | 1913.4946 | 15.76 | 46.86 | -0.43 | -0.9176% | 47083.2 | -89.2 | -44.9823 | 0 | 0 | 0 | 0 | 0 | 0 | 3242.3629 | 9947.5695 |  | 0 |  | 15.6154 |  | 16.5 |  | 0 | 85.7901 | 87.65 |  |  | 41827 | -16.6371 | -25.7375 | 0 | 0 | 0 | 4.4321 | 2.2161 | 2.216 | [8 empty] | 1139.6438 | #N/A | #N/A | No | No | #N/A | 22912 |  |  |  |  | 87.65 | 29.2293 | 4.0562 |  |  |  |  | 2014-07-07 | 2014-10-22 |  |  |  |  | n | 2014-02-21 | 2014-06-17 | 6518.9 | 2014-06-18 | 3259 | 2014-10-22 |  | 0 |  | 0 |  | 0 | 0 | 4166.0883 | 1357.9167 |  | 0 |  | 0 | 0 | 1938.0386 | 631.6944 |  | 0 |  | 0 | 0 | 1929.9481 | 629.0574 |  | 0 |  | 0 | 0 | 1913.4946 | 623.6944
Tuesday | 2014-07-08 | 0:00 | 300 | 250 | 250 | 371.3762 | 46.1376 | 190.5772 | 26 | 0 | 234.2972 | 244.8587 | 73 | 90.15 | 139.4621 | 70.65 | 19.5 | 0 | 0 | 19.5 |  | 0 | 0 | FALSE | 90.15 | 90.15 |  | 63.7673 | 71.8272 | 63.7364 | 75.7257 | 0 | 19.6437 | 30.3888 | 0 | 0 | 46961 | -122.2 | 3222.7193 | 9887.3027 | 32.7 | 30.898 | 0 | 1.6 | 0 | 3 | 0 | 216 | 208 | 2.35 | 0 | 0 | 1354.9167 |  | 4156.8843 | 1.86 | 1.8479 | 0 | 0 | 0 | 0 | 1.86 | 1.8479 | 0 | 2 | 0 | 0 | 0 | 2 |  |  | 629.6944 |  | 1931.9026 | 4.5 | 4.4708 | 0 | 0 | 0 | 0 | 0 | 4.5 | 4.4708 | 0 | 0 | 4.5 | 0 | 0 | 0 | 4.4708 |  |  | 624.5574 |  | 1916.1421 | 10.21 | 10.1437 | 0 | 0 | 0 | 0 | 10.21 | 10.1437 | 0 | 10.1437 | 0 | 0 | 0 | 10.1437 |  | 16.57 | 613.5508 | 16.4624 | 1882.3737 | 16.57 | 49.27 | -0.32 | -0.6495% | 46961 | -122.2 | -61.6238 | 0 | 0 | 0 | 0 | 0 | 0 | 3222.7193 | 9887.3027 |  | 0 |  | 16.4624 |  | 19.5 |  | 0 | 86.4633 | 90.15 |  |  | 41828 | -19.6437 | -30.3888 | 0 | 0 | 0 | 3.1836 | 1.5226 | 1.6609 | [8 empty] | 1139.5288 | #N/A | #N/A | No | No | #N/A | 22829 |  |  |  |  | 90.15 | 30.898 | 3.8854 |  |  |  |  | 2014-07-07 | 2014-10-22 |  |  |  |  | n | 2014-02-21 | 2014-06-17 | 6518.9 | 2014-06-18 | 3259 | 2014-10-22 |  | 0 |  | 0 |  | 0 | 0 | 4156.8843 | 1354.9167 |  | 0 |  | 0 | 0 | 1931.9026 | 629.6944 |  | 0 |  | 0 | 0 | 1916.1421 | 624.5574 |  | 0 |  | 0 | 0 | 1882.3737 | 613.5508
Wednesday | 2014-07-09 | 0:00 | 300 | 250 | 250 | 337.886 | 24.4895 | 202.7932 | 50.8892 | 0 | 244.7632 | 222.7777 | 73 | 90.92 | 140.6532 | 71.42 | 19.5 | 0 | 0 | 19.5 |  | 0 | 0 | FALSE | 90.92 | 90.92 |  | 63.7364 | 75.7257 | 67.4183 | 73.235 | 0 | 19.5123 | 30.1856 | 0 | 0 | 46806.1 | -154.9 | 3203.2069 | 9827.4388 | 31 | 29.2886 | 0 | 1.6 | 0 | 3 | 0 | 193 | 223 | 1.58 | 0 | 0 | 1351.9167 |  | 4147.6803 | 2.02 | 2.0123 | 0 | 0 | 0 | 0 | 2.02 | 2.0123 | 0 | 2.0123 | 0 | 0 | 0 | 2.0123 |  |  | 627.6821 |  | 1925.7287 | 4.5 | 4.483 | 0 | 0 | 0 | 0 | 0 | 4.5 | 4.483 | 0 | 0 | 4.5 | 0 | 0 | 0 | 4.483 |  |  | 620.0574 |  | 1902.3361 | 10 | 9.9621 | 0 | 0 | 0 | 0 | 10 | 9.9621 | 0 | 10 | 0 | 0 | 0 | 9.9621 |  | 16.52 | 603.5508 | 16.4574 | 1851.6937 | 16.52 | 47.52 | -0.18 | -0.3788% | 46806.1 | -154.9 | -78.114 | 0 | 0 | 0 | 0 | 0 | 0 | 3203.2069 | 9827.4388 |  | 0 |  | 16.4574 |  | 19.5 |  | 0 | 86.6393 | 90.92 |  |  | 41829 | -19.5123 | -30.1856 | 0 | 0 | 0 | 2.6286 | 1.3835 | 1.2451 | [8 empty] | 1139.4137 | #N/A | #N/A | No | No | #N/A | 22745 |  |  |  |  | 90.92 | 29.2886 | 4.2036 |  |  |  |  | 2014-07-07 | 2014-10-22 |  |  |  |  | n | 2014-02-21 | 2014-06-17 | 6518.9 | 2014-06-18 | 3259 | 2014-10-22 |  | 0 |  | 0 |  | 0 | 0 | 4147.6803 | 1351.9167 |  | 0 |  | 0 | 0 | 1925.7287 | 627.6821 |  | 0 |  | 0 | 0 | 1902.3361 | 620.0574 |  | 0 |  | 0 | 0 | 1851.6937 | 603.5508
Thursday | 2014-07-10 | 0:00 | 300 | 250 | 250 | 326.943 | 17.416 | 181.7912 | 40.2296 | 0 | 228.1712 | 215.5627 | 73 | 93.72 | 144.9848 | 72.72 | 21 | 0 | 0 | 21 |  | 0 | 0 | FALSE | 93.72 | 93.72 |  | 67.4183 | 73.235 | 74.751 | 70.2338 | 0 | 21.0116 | 32.5049 | 0 | 0 | 46629.5 | -176.6 | 3182.1953 | 9762.9753 | 29.1 | 27.3854 | 0 | 1.6 | 0 | 4.5 | 0 | 179 | 193 | 0.28 | 0 | 0 | 1347.4167 |  | 4133.8743 | 2.02 | 2.0116 | 0 | 0 | 0 | 0 | 2.02 | 2.0116 | 0 | 2.0116 | 0 | 0 | 0 | 2.0116 |  |  | 625.6705 |  | 1919.5571 | 4.5 | 4.4812 | 0 | 0 | 0 | 0 | 0 | 4.5 | 4.4812 | 0 | 0 | 4.5 | 0 | 0 | 0 | 4.4812 |  |  | 615.5574 |  | 1888.5301 | 9.97 | 9.9284 | 0 | 0 | 0 | 0 | 9.97 | 9.9284 | 0 | 10 | 0 | 0 | 0 | 9.9284 |  | 16.49 | 593.5508 | 16.4213 | 1821.0137 | 16.49 | 45.59 | -0.19 | -0.4168% | 46629.5 | -176.6 | -89.057 | 0 | 0 | 0 | 0 | 0 | 0 | 3182.1953 | 9762.9753 |  | 0 |  | 16.4213 |  | 21 |  | 0 | 87.5143 | 93.72 |  |  | 41830 | -21.0116 | -32.5049 | 0 | 0 | 0 | 0.27663 | 0.13832 | 0.13831 | [8 empty] | 1139.3 | #N/A | #N/A | No | No | #N/A | 22661 |  |  |  |  | 93.72 | 24.68 | 4.0161 |  |  |  |  | 2014-07-07 | 2014-10-22 |  |  |  |  | n | 2014-02-21 | 2014-06-17 | 6518.9 | 2014-06-18 | 3259 | 2014-10-22 |  | 0 |  | 0 |  | 0 | 0 | 4133.8743 | 1347.4167 |  | 0 |  | 0 | 0 | 1919.5571 | 625.6705 |  | 0 |  | 0 | 0 | 1888.5301 | 615.5574 |  | 0 |  | 0 | 0 | 1821.0137 | 593.5508
Friday | 2014-07-11 | 0:00 | 300 | 250 | 250 | 288.5406 | 0 | 170.8016 | 8.5552 | 0 | 225.7016 | 190.2429 | 73 | 100.3 | 155.1641 | 72.3 | 28 | 0 | 0 | 28 |  | 0 | 0 | FALSE | 100.3 | 100.3 |  | 74.751 | 70.2338 | 73.3278 | 81.8363 | 0 | 28.0124 | 43.3352 | 0 | 0 | 46464 | -165.5 | 3154.1829 | 9677.0332 | 34.1 | 32.3776 | 0 | 1.6 | 0 | 8 | 0 | 133 | 179 | 0.7 | 0 | 0 | 1339.4167 |  | 4109.3303 | 2.02 | 2.0124 | 0 | 0 | 0 | 0 | 2.02 | 2.0124 | 0 | 2.0124 | 0 | 0 | 0 | 2.0124 |  |  | 623.6581 |  | 1913.3831 | 6.15 | 6.1268 | 0 | 0 | 0 | 0 | 0 | 6.15 | 6.1268 | 0 | 0 | 7 | 0 | 0 | 0 | 6.1268 |  |  | 608.5574 |  | 1867.0541 | 10.83 | 10.7892 | 0 | 0 | 0 | 0 | 10.83 | 10.7892 | 0 | 11 | 0 | 0 | 0 | 10.7892 |  | 19 | 582.5508 | 18.9284 | 1787.2657 | 19 | 53.1 | -0.2 | -0.3766% | 46464 | -165.5 | -83.4594 | 0 | 0 | 0 | 0 | 0 | 0 | 3154.1829 | 9677.0332 |  | 0 |  | 18.9284 |  | 28 |  | 0 | 91.9721 | 100.3 |  |  | 41831 | -28.0124 | -43.3352 | 0 | 0 | 0 | 0.55322 | 0.27662 | 0.2766 | [8 empty] | 1139.1863 | #N/A | #N/A | No | No | #N/A | 22577 |  |  |  |  | 100.3 | 25.6 | 4.4289 |  |  |  |  | 2014-07-07 | 2014-10-22 |  |  |  |  | n | 2014-02-21 | 2014-06-17 | 6518.9 | 2014-06-18 | 3259 | 2014-10-22 |  | 0 |  | 0 |  | 0 | 0 | 4109.3303 | 1339.4167 |  | 0 |  | 0 | 0 | 1913.3831 | 623.6581 |  | 0 |  | 0 | 0 | 1867.0541 | 608.5574 |  | 0 |  | 0 | 0 | 1787.2657 | 582.5508
Saturday | 2014-07-12 | 0:00 | 300 | 250 | 250 | 299.7358 | 0 | 150.5064 | 14.7624 | 0 | 197.9264 | 197.6242 | 73 | 100.32 | 155.195 | 72.32 | 28 | 0 | 0 | 28 |  | 0 | 0 | FALSE | 100.32 | 100.32 |  | 73.3278 | 81.8363 | 73.3278 | 81.8672 | 0 | 28.0079 | 43.3282 | 0 | 0 | 46320.7 | -143.3 | 3126.1751 | 9591.1051 | 33.21 | 31.4101 | 0 | 1.61 | 0 | 8 | 0 | 131 | 136 | 0.68 | 0 | 0 | 1331.4167 |  | 4084.7863 | 2.02 | 2.0079 | 0 | 0 | 0 | 0 | 2.02 | 2.0079 | 0 | 2.0079 | 0 | 0 | 0 | 2.0079 |  |  | 621.6503 |  | 1907.223 | 7 | 6.9579 | 0 | 0 | 0 | 0 | 0 | 7 | 6.9579 | 0 | 0 | 7 | 0 | 0 | 0 | 6.9579 |  |  | 601.5574 |  | 1845.5781 | 11.01 | 10.9438 | 0 | 0 | 0 | 0 | 11.01 | 10.9438 | 0 | 11 | 0 | 0 | 0 | 10.9438 |  | 20.03 | 571.5508 | 19.9096 | 1753.5177 | 20.03 | 53.24 | -0.32 | -0.6011% | 46320.7 | -143.3 | -72.2642 | 0 | 0 | 0 | 0 | 0 | 0 | 3126.1751 | 9591.1051 |  | 0 |  | 19.9096 |  | 28 |  | 0 | 92.5668 | 100.8 |  |  | 41832 | -28.0079 | -43.3282 | 0 | 0 | 0 | 1.3828 | 0.69143 | 0.6914 | [8 empty] | 1139.0712 | #N/A | #N/A | No | No | #N/A | 22493 |  |  |  |  | 100.8 | 25.6 | 4.5962 |  |  |  |  | 2014-07-07 | 2014-10-22 |  |  |  |  | n | 2014-02-21 | 2014-06-17 | 6518.9 | 2014-06-18 | 3259 | 2014-10-22 |  | 0 |  | 0 |  | 0 | 0 | 4084.7863 | 1331.4167 |  | 0 |  | 0 | 0 | 1907.223 | 621.6503 |  | 0 |  | 0 | 0 | 1845.5781 | 601.5574 |  | 0 |  | 0 | 0 | 1753.5177 | 571.5508
Sunday | 2014-07-13 | 0:00 | 300 | 250 | 250 | 310.6283 | 6.8702 | 144.7088 | 21.2464 | 0 | 192.1088 | 204.806 | 73 | 100.32 | 155.195 | 72.32 | 28 | 0 | 0 | 28 |  | 0 | 0 | FALSE | 100.32 | 100.32 |  | 73.3278 | 81.8672 | 73.3278 | 81.8672 | 0 | 28.0195 | 43.3462 | 0 | 0 | 46199 | -121.7 | 3098.1555 | 9505.1412 | 33.1 | 31.4287 | 0 | 1.6 | 0 | 8 | 0 | 141 | 127 | 0.68 | 0 | 0 | 1323.4167 |  | 4060.2423 | 2.01 | 2.0055 | 0 | 0 | 0 | 0 | 2.01 | 2.0055 | 0 | 2.0055 | 0 | 0 | 0 | 2.0055 |  |  | 619.6448 |  | 1901.0703 | 7.03 | 7.0141 | 0 | 0 | 0 | 0 | 0 | 7.03 | 7.0141 | 0 | 0 | 7.0141 | 0 | 0 | 0 | 7.0141 |  |  | 594.5433 |  | 1824.0588 | 10.9 | 10.8753 | 0 | 0 | 0 | 0 | 10.9 | 10.8753 | 0 | 11 | 0 | 0 | 0 | 10.8753 |  | 19.94 | 560.5508 | 19.8949 | 1719.7697 | 19.94 | 53.04 | -0.12 | -0.2262% | 46199 | -121.7 | -61.3717 | 0 | 0 | 0 | 0 | 0 | 0 | 3098.1555 | 9505.1412 |  | 0 |  | 19.8949 |  | 28 |  | 0 | 89.3679 | 105.8637 |  |  | 41833 | -28.0195 | -43.3462 | 0 | 0 | 0 | -6.6405 | -3.3203 | -3.3202 | [8 empty] | 1138.9556 | #N/A | #N/A | No | No | #N/A | 22409 |  |  |  |  | 105.8637 | 25.6 | 4.2333 |  |  |  |  | 2014-07-07 | 2014-10-22 |  |  |  |  | n | 2014-02-21 | 2014-06-17 | 6518.9 | 2014-06-18 | 3259 | 2014-10-22 |  | 0 |  | 0 |  | 0 | 0 | 4060.2423 | 1323.4167 |  | 0 |  | 0 | 0 | 1901.0703 | 619.6448 |  | 0 |  | 0 | 0 | 1824.0588 | 594.5433 |  | 0 |  | 0 | 0 | 1719.7697 | 560.5508
Monday | 2014-07-14 | 0:00 | 300 | 250 | 250 | 299.534 | 0 | 144.7088 | 26.4176 | 0 | 192.1188 | 197.4912 | 73 | 100.33 | 155.2105 | 72.33 | 28 | 0 | 0 | 28 |  | 0 | 0 | FALSE | 100.33 | 100.33 |  | 73.3278 | 81.8672 | 73.3278 | 81.8827 | 0 | 28.0805 | 43.4405 | 0 | 0 | 46055.3 | -143.7 | 3070.0751 | 9418.9903 | 33.7 | 31.9972 | 0 | 1.6 | 0 | 8 | 0 | 149 | 127 | 0.67 | 0 | 0 | 1315.4167 |  | 4035.6983 | 2.31 | 2.3026 | 0 | 0 | 0 | 0 | 2.31 | 2.3026 | 0 | 3 | 0 | 0 | 0 | 2.3026 |  |  | 616.6448 |  | 1891.8663 | 6.1 | 6.0805 | 0 | 0 | 0 | 0 | 0 | 6.1 | 6.0805 | 0 | 0 | 6.0805 | 0 | 0 | 0 | 6.0805 |  |  | 588.4628 |  | 1805.4039 | 10.99 | 10.9548 | 0 | 0 | 0 | 0 | 10.99 | 10.9548 | 0 | 11 | 0 | 0 | 0 | 10.9548 |  | 19.4 | 549.5508 | 19.3379 | 1686.0217 | 19.4 | 53.1 | -0.17 | -0.3202% | 46055.3 | -143.7 | -72.466 | 0 | 0 | 0 | 0 | 0 | 0 | 3070.0751 | 9418.9903 |  | 0 |  | 19.3379 |  | 28 |  | 0 | 89.444 | 102.3162 |  |  | 41834 | -28.0805 | -43.4405 | 0 | 0 | 0 | -3.6 | -1.8001 | -1.8 | [8 empty] | 1138.8389 | #N/A | #N/A | No | No | #N/A | 22325 |  |  |  |  | 102.3162 | 25.6 | 4.4798 |  |  |  |  | 2014-07-07 | 2014-10-22 |  |  |  |  | n | 2014-02-21 | 2014-06-17 | 6518.9 | 2014-06-18 | 3259 | 2014-10-22 |  | 0 |  | 0 |  | 0 | 0 | 4035.6983 | 1315.4167 |  | 0 |  | 0 | 0 | 1891.8663 | 616.6448 |  | 0 |  | 0 | 0 | 1805.4039 | 588.4628 |  | 0 |  | 0 | 0 | 1686.0217 | 549.5508
Tuesday | 2014-07-15 | 0:00 | 200 | 400 | 250 | 271.2456 | 46.0531 | 44.5168 | 87.1792 | 0 | 188.8868 | 178.8398 | 73 | 100.33 | 155.2105 | 72.33 | 28 | 0 | 0 | 28 |  | 0 | 0 | FALSE | 100.33 | 100.33 |  | 73.3278 | 81.8672 | 73.3278 | 81.8827 | 0 | 28 | 43.316 | 0 | 0 | 45879.3 | -176 | 3042.0751 | 9333.0863 | 33.5 | 31.9664 | 0 | 1.6 | 0 | 8 | 0 | 143 | 122 | 0.67 | 0 | 0 | 1307.4167 |  | 4011.1543 | 2.8 | 2.8058 | 0 | 0 | 0 | 0 | 2.8 | 2.8058 | 0 | 3 | 0 | 0 | 0 | 3 |  |  | 613.6448 |  | 1882.6623 | 5.82 | 5.8321 | 0 | 0 | 0 | 0 | 0 | 5.82 | 5.8321 | 0 | 0 | 6 | 0 | 0 | 0 | 6 |  |  | 582.4628 |  | 1786.9959 | 10.7 | 10.7223 | 0 | 0 | 0 | 0 | 10.7 | 10.7223 | 0 | 11 | 0 | 0 | 0 | 11 |  | 19.32 | 538.5508 | 19.3602 | 1652.2737 | 19.32 | 52.82 | 0.11 | 0.2083% | 45879.3 | -176 | -88.7544 | 0 | 0 | 0 | 0 | 0 | 0 | 3042.0751 | 9333.0863 |  | 0 |  | 19.3602 |  | 28 |  | 0 | 90.7119 | 100.33 |  |  | 41835 | -28 | -43.316 | 0 | 0 | 0 | 0 | 0 | 0 | [8 empty] | 1138.7222 | #N/A | #N/A | No | No | #N/A | 22241 |  |  |  |  | 100.33 | 25.6 | 3.6652 |  |  |  |  | 2014-07-07 | 2014-10-22 |  |  |  |  | n | 2014-02-21 | 2014-06-17 | 6518.9 | 2014-06-18 | 3259 | 2014-10-22 |  | 0 |  | 0 |  | 0 | 0 | 4011.1543 | 1307.4167 |  | 0 |  | 0 | 0 | 1882.6623 | 613.6448 |  | 0 |  | 0 | 0 | 1786.9959 | 582.4628 |  | 0 |  | 0 | 0 | 1652.2737 | 538.5508
Wednesday | 2014-07-16 | 0:00 | 200 | 400 | 250 | 271.5986 | 46.2813 | 32.8916 | 87.1892 | 0 | 177.1216 | 179.0726 | 73 | 100.2 | 155.0094 | 72.2 | 28 | 0 | 0 | 28 |  | 0 | 0 | FALSE | 100.2 | 100.2 |  | 73.3278 | 81.8827 | 73.1731 | 81.8363 | 0 | 28 | 43.316 | 0 | 0 | 45704 | -175.3 | 3014.0751 | 9247.1823 | 33.2 | 31.4573 | 0 | 1.6 | 0 | 8 | 0 | 143 | 104 | 0.8 | 0 | 0 | 1299.4167 |  | 3986.6103 | 3 | 2.9865 | 0 | 0 | 0 | 0 | 3 | 2.9865 | 0 | 3 | 0 | 0 | 0 | 2.9865 |  |  | 610.6448 |  | 1873.4583 | 6 | 5.9729 | 0 | 0 | 0 | 0 | 0 | 6 | 5.9729 | 0 | 0 | 6 | 0 | 0 | 0 | 5.9729 |  |  | 576.4628 |  | 1768.5879 | 10.94 | 10.8906 | 0 | 0 | 0 | 0 | 10.94 | 10.8906 | 0 | 11 | 0 | 0 | 0 | 10.8906 |  | 19.94 | 527.5508 | 19.8499 | 1618.5257 | 19.94 | 53.14 | -0.24 | -0.4516% | 45704 | -175.3 | -88.4014 | 0 | 0 | 0 | 0 | 0 | 0 | 3014.0751 | 9247.1823 |  | 0 |  | 19.8499 |  | 28 |  | 0 | 92.4174 | 100.2 |  |  | 41836 | -28 | -43.316 | 0 | 0 | 0 | 1.1079 | 0.55398 | 0.55395 | [8 empty] | 1138.6056 | #N/A | #N/A | No | No | #N/A | 22158 |  |  |  |  | 100.2 | 25.7 | 4.1954 |  |  |  |  | 2014-07-07 | 2014-10-22 |  |  |  |  | n | 2014-02-21 | 2014-06-17 | 6518.9 | 2014-06-18 | 3259 | 2014-10-22 |  | 0 |  | 0 |  | 0 | 0 | 3986.6103 | 1299.4167 |  | 0 |  | 0 | 0 | 1873.4583 | 610.6448 |  | 0 |  | 0 | 0 | 1768.5879 | 576.4628 |  | 0 |  | 0 | 0 | 1618.5257 | 527.5508
Thursday | 2014-07-17 | 0:00 | 200 | 400 | 250 | 248.002 | 31.0285 | 27.044 | 71.6456 | 0 | 170.064 | 163.5147 | 73 | 98.96 | 153.0911 | 70.96 | 28 | 0 | 0 | 28 |  | 0 | 0 | FALSE | 98.96 | 98.96 |  | 73.1731 | 81.8363 | 72.2449 | 80.8462 | 0 | 28 | 43.316 | 0 | 0 | 45529.5 | -174.5 | 2986.0751 | 9161.2783 | 33.26 | 31.0656 | 0 | 1.6 | 0 | 8 | 0 | 119 | 95 | 2.04 | 0 | 0 | 1291.4167 |  | 3962.0663 | 3 | 2.9437 | 0 | 0 | 0 | 0 | 3 | 2.9437 | 0 | 3 | 0 | 0 | 0 | 2.9437 |  |  | 607.6448 |  | 1864.2543 | 6 | 5.8873 | 0 | 0 | 0 | 0 | 0 | 6 | 5.8873 | 0 | 0 | 6 | 0 | 0 | 0 | 5.8873 |  |  | 570.4628 |  | 1750.1799 | 11 | 10.7935 | 0 | 0 | 0 | 0 | 11 | 10.7935 | 0 | 11 | 0 | 0 | 0 | 10.7935 |  | 20 | 516.5508 | 19.6245 | 1584.7777 | 20 | 53.26 | -1 | -1.878% | 45529.5 | -174.5 | -87.998 | 0 | 0 | 0 | 0 | 0 | 0 | 2986.0751 | 9161.2783 |  | 0 |  | 19.6245 |  | 28 |  | 0 | 86.1112 | 98.96 |  |  | 41837 | -28 | -43.316 | 0 | 0 | 0 | -4.7101 | -2.3551 | -2.355 | [8 empty] | 1138.4889 | #N/A | #N/A | No | No | #N/A | 22074 |  |  |  |  | 98.96 | 26.3 | 4.5507 |  |  |  |  | 2014-07-07 | 2014-10-22 |  |  |  |  | n | 2014-02-21 | 2014-06-17 | 6518.9 | 2014-06-18 | 3259 | 2014-10-22 |  | 0 |  | 0 |  | 0 | 0 | 3962.0663 | 1291.4167 |  | 0 |  | 0 | 0 | 1864.2543 | 607.6448 |  | 0 |  | 0 | 0 | 1750.1799 | 570.4628 |  | 0 |  | 0 | 0 | 1584.7777 | 516.5508
Friday | 2014-07-18 | 0:00 | 200 | 400 | 250 | 253.5492 | 34.6142 | 17.3544 | 78.7624 | 0 | 157.9044 | 167.1721 | 73 | 96.18 | 148.7905 | 72.18 | 24 | 0 | 0 | 24 |  | 0 | 0 | FALSE | 96.18 | 96.18 |  | 72.2449 | 80.8462 | 73.761 | 75.0295 | 0.51051 | 24 | 37.128 | 0 | 0 | 45366 | -163.5 | 2962.0751 | 9087.6463 | 28.9 | 27.049 | 0 | 1.6 | 0 | 4 | 0 | 131 | 81 | 0.82 | 0 | 0 | 1287.4167 |  | 3949.7943 | 3 | 2.9724 | 0 | 0 | 0 | 0 | 3 | 2.9724 | 0 | 3 | 0 | 0 | 0 | 2.9724 |  |  | 604.6448 |  | 1855.0503 | 6.01 | 5.9547 | 0 | 0 | 0 | 0 | 0 | 6.01 | 5.9547 | 0 | 0 | 6 | 0 | 0 | 0 | 5.9547 |  |  | 564.4628 |  | 1731.7719 | 11.04 | 10.9385 | 0 | 0 | 0 | 0 | 11.04 | 10.9385 | 0 | 11 | 0 | 0 | 0 | 10.9385 |  | 20.05 | 505.5508 | 19.8657 | 1551.0297 | 20.05 | 48.95 | -0.45 | -0.9193% | 45366 | -163.5 | -82.4508 | 0 | 0 | 0 | 0 | 0 | 0 | 2962.0751 | 9087.6463 |  | 0 |  | 19.8657 |  | 24 |  | 0 | 84.862 | 96.18 |  |  | 41838 | -24 | -37.128 | 0 | 0 | 0 | -1.8019 | -0.97029 | -0.83162 | [8 empty] | 1138.3722 | #N/A | #N/A | No | No | #N/A | 21990 |  |  |  |  | 96.18 | 25.32 | 3.6694 |  |  |  |  | 2014-07-07 | 2014-10-22 |  |  |  |  | n | 2014-02-21 | 2014-06-17 | 6518.9 | 2014-06-18 | 3259 | 2014-10-22 |  | 0 |  | 0 |  | 0 | 0 | 3949.7943 | 1287.4167 |  | 0 |  | 0 | 0 | 1855.0503 | 604.6448 |  | 0 |  | 0 | 0 | 1731.7719 | 564.4628 |  | 0 |  | 0 | 0 | 1551.0297 | 505.5508
Saturday | 2014-07-19 | 0:00 | 200 | 400 | 250 | 301.5285 | 65.628 | 19.412 | 71.7704 | 0 | 160.592 | 198.8062 | 73 | 92.72 | 143.4378 | 72.72 | 20 | 0 | 0 | 20 |  | 0 | 0 | FALSE | 92.72 | 92.72 |  | 73.761 | 75.0295 | 73.9775 | 69.4603 | 0 | 20 | 30.94 | 0 | 0 | 45256 | -110 | 2942.0751 | 9026.2863 | 26.1 | 24.1716 | 0 | 1.6 | 0 | 0 | 0 | 126 | 90 | 0.28 | 0 | 0 | 1287.4167 |  | 3949.7943 | 3 | 2.9598 | 0 | 0 | 0 | 0 | 3 | 2.9598 | 0 | 3 | 0 | 0 | 0 | 2.9598 |  |  | 601.6448 |  | 1845.8463 | 5.34 | 5.2684 | 0 | 0 | 0 | 0 | 0 | 5.34 | 5.2684 | 0 | 0 | 6 | 0 | 0 | 0 | 5.2684 |  |  | 558.4628 |  | 1713.3639 | 11.07 | 10.9216 | 0 | 0 | 0 | 0 | 11.07 | 10.9216 | 0 | 11 | 0 | 0 | 0 | 10.9216 |  | 19.41 | 494.5508 | 19.1498 | 1517.2817 | 19.41 | 45.51 | -0.61 | -1.34% | 45256 | -110 | -55.4715 | 0 | 0 | 0 | 0 | 0 | 0 | 2942.0751 | 9026.2863 |  | 0 |  | 19.1498 |  | 20 |  | 0 | 81.1058 | 92.72 |  |  | 41839 | -20 | -30.94 | 0 | 0 | 0 | -1.9411 | -0.9706 | -0.97052 | [8 empty] | 1138.2569 | #N/A | #N/A | No | No | #N/A | 21906 |  |  |  |  | 92.72 | 24.1716 | 4.1649 |  |  |  |  | 2014-07-07 | 2014-10-22 |  |  |  |  | n | 2014-02-21 | 2014-06-17 | 6518.9 | 2014-06-18 | 3259 | 2014-10-22 |  | 0 |  | 0 |  | 0 | 0 | 3949.7943 | 1287.4167 |  | 0 |  | 0 | 0 | 1845.8463 | 601.6448 |  | 0 |  | 0 | 0 | 1713.3639 | 558.4628 |  | 0 |  | 0 | 0 | 1517.2817 | 494.5508
Sunday | 2014-07-20 | 0:00 | 200 | 400 | 250 | 280.0459 | 51.7417 | 17.1048 | 64.9384 | 0 | 162.0148 | 184.6421 | 73 | 92.85 | 143.6389 | 72.85 | 20 | 0 | 0 | 20 |  | 0 | 0 | FALSE | 92.85 | 92.85 |  | 73.9775 | 69.4603 | 74.1013 | 69.5376 | 0 | 20 | 30.94 | 0 | 0 | 45103.4 | -152.6 | 2922.0751 | 8964.9263 | 26.48 | 24.5847 | 0 | 1.6 | 0 | 0 | 0 | 121 | 92 | 0.15 | 0 | 0 | 1287.4167 |  | 3949.7943 | 3 | 2.9644 | 0 | 0 | 0 | 0 | 3 | 2.9644 | 0 | 3 | 0 | 0 | 0 | 2.9644 |  |  | 598.6448 |  | 1836.6423 | 5 | 4.9406 | 0 | 0 | 0 | 0 | 0 | 5 | 4.9406 | 0 | 0 | 6 | 0 | 0 | 0 | 4.9406 |  |  | 552.4628 |  | 1694.9559 | 11.01 | 10.8793 | 0 | 0 | 0 | 0 | 11.01 | 10.8793 | 0 | 11 | 0 | 0 | 0 | 10.8793 |  | 19.01 | 483.5508 | 18.7843 | 1483.5337 | 19.01 | 45.49 | -0.54 | -1.187% | 45103.4 | -152.6 | -76.9541 | 0 | 0 | 0 | 0 | 0 | 0 | 2922.0751 | 8964.9263 |  | 0 |  | 18.7843 |  | 20 |  | 0 | 80.4971 | 92.85 |  |  | 41840 | -20 | -30.94 | 0 | 0 | 0 | -2.9129 | -1.3871 | -1.5257 | [8 empty] | 1138.1403 | #N/A | #N/A | No | No | #N/A | 21822 |  |  |  |  | 92.85 | 24.5847 | 3.4834 |  |  |  |  | 2014-07-07 | 2014-10-22 |  |  |  |  | n | 2014-02-21 | 2014-06-17 | 6518.9 | 2014-06-18 | 3259 | 2014-10-22 |  | 0 |  | 0 |  | 0 | 0 | 3949.7943 | 1287.4167 |  | 0 |  | 0 | 0 | 1836.6423 | 598.6448 |  | 0 |  | 0 | 0 | 1694.9559 | 552.4628 |  | 0 |  | 0 | 0 | 1483.5337 | 483.5508
Monday | 2014-07-21 | 0:00 | 200 | 400 | 250 | 266.7368 | 43.1386 | 1.6412 | 62.4028 | 0 | 146.4812 | 175.867 | 73 | 92.83 | 143.608 | 72.73 | 20.1 | 0 | 0 | 20.1 |  | 0 | 0 | FALSE | 92.83 | 92.83 |  | 74.1013 | 69.5376 | 74.0704 | 69.5376 | 0 | 20.1 | 31.0947 | 0 | 0 | 44972 | -131.4 | 2901.9751 | 8903.2595 | 26.55 | 24.5674 | 0 | 1.6 | 0 | 0.6 | 0 | 117 | 68 | 0.27 | 0 | 0 | 1286.8167 |  | 3947.9535 | 3 | 2.954 | 0 | 0 | 0 | 0 | 3 | 2.954 | 0 | 3 | 0 | 0 | 0 | 2.954 |  |  | 595.6448 |  | 1827.4383 | 5 | 4.9233 | 0 | 0 | 0 | 0 | 0 | 5 | 4.9233 | 0 | 0 | 5.5 | 0 | 0 | 0 | 4.9233 |  |  | 546.9628 |  | 1678.0819 | 11.1 | 10.9298 | 0 | 0 | 0 | 0 | 11.1 | 10.9298 | 0 | 11 | 0 | 0 | 0 | 10.9298 |  | 19.1 | 472.5508 | 18.8071 | 1449.7857 | 19.1 | 45.65 | -0.7 | -1.533% | 44972 | -131.4 | -66.2632 | 0 | 0 | 0 | 0 | 0 | 0 | 2901.9751 | 8903.2595 |  | 0 |  | 18.8071 |  | 20.1 |  | 0 | 85.6977 | 92.83 |  |  | 41841 | -20.1 | -31.0947 | 0 | 0 | 0 | 2.2194 | 1.1098 | 1.1097 | [8 empty] | 1138.0236 | #N/A | #N/A | No | No | #N/A | 21738 |  |  |  |  | 92.83 | 24.5674 | 4.0112 |  |  |  |  | 2014-07-07 | 2014-10-22 |  |  |  |  | n | 2014-02-21 | 2014-06-17 | 6518.9 | 2014-06-18 | 3259 | 2014-10-22 |  | 0 |  | 0 |  | 0 | 0 | 3947.9535 | 1286.8167 |  | 0 |  | 0 | 0 | 1827.4383 | 595.6448 |  | 0 |  | 0 | 0 | 1678.0819 | 546.9628 |  | 0 |  | 0 | 0 | 1449.7857 | 472.5508
Tuesday | 2014-07-22 | 0:00 | 200 | 400 | 250 | 250.3979 | 32.5772 | 4.8732 | 70.1596 | 0 | 144.8432 | 165.0943 | 73 | 87.96 | 136.0741 | 68.46 | 19.5 | 0 | 0 | 19.5 |  | 0 | 0 | FALSE | 87.96 | 87.96 |  | 74.0704 | 69.5376 | 73.73 | 62.3441 | 0 | 19.5 | 30.1665 | 0 | 0 | 44808.2 | -163.8 | 2882.4751 | 8843.4335 | 22.1 | 20.1598 | 0 | 1.6 | 0 | 0 | 0 | 129 | 73 | 4.54 | 0 | 0 | 1286.8167 |  | 3947.9535 | 3 | 2.9502 | 0 | 0 | 0 | 0 | 3 | 2.9502 | 0 | 3 | 0 | 0 | 0 | 2.9502 |  |  | 592.6448 |  | 1818.2343 | 4.86 | 4.7794 | 0 | 0 | 0 | 0 | 0 | 4.86 | 4.7794 | 0 | 0 | 5.5 | 0 | 0 | 0 | 5.5 |  |  | 541.4628 |  | 1661.2079 | 11.02 | 10.8371 | 0 | 0 | 0 | 0 | 11.02 | 10.8371 | 0 | 11 | 0 | 0 | 0 | 10.8371 |  | 18.88 | 461.5508 | 18.5667 | 1416.0377 | 18.88 | 40.98 | -0.68 | -1.659% | 44808.2 | -163.8 | -82.6021 | 0 | 0 | 0 | 0 | 0 | 0 | 2882.4751 | 8843.4335 |  | 0 |  | 18.5667 |  | 19.5 |  | 0 | 78.9333 | 87.96 |  |  | 41842 | -19.5 | -30.1665 | 0 | 0 | 0 | 0.27737 | 0.13869 | 0.13868 | [8 empty] | 1137.9056 | #N/A | #N/A | No | No | #N/A | 21654 |  |  |  |  | 87.96 | 20.1598 | 3.2121 |  |  |  |  | 2014-07-07 | 2014-10-22 |  |  |  |  | n | 2014-02-21 | 2014-06-17 | 6518.9 | 2014-06-18 | 3259 | 2014-10-22 |  | 0 |  | 0 |  | 0 | 0 | 3947.9535 | 1286.8167 |  | 0 |  | 0 | 0 | 1818.2343 | 592.6448 |  | 0 |  | 0 | 0 | 1661.2079 | 541.4628 |  | 0 |  | 0 | 0 | 1416.0377 | 461.5508
Wednesday | 2014-07-23 | 0:00 | 200 | 400 | 250 | 396.4135 | 126.9617 | 106.8792 | 75.852 | 0 | 248.3592 | 261.3665 | 73 | 84.82 | 131.2165 | 65.32 | 19.5 | 0 | 0 | 19.5 |  | 0 | 0 | FALSE | 84.82 | 84.82 |  | 73.73 | 62.3441 | 74.0394 | 57.1771 | 0 | 19.5 | 30.1665 | 0 | 0 | 44928 | 119.8 | 2862.9751 | 8783.6075 | 19.79 | 17.8712 | 0 | 1.59 | 0 | 0 | 0 | 145 | 238 | 7.68 | 0 | 0 | 1286.8167 |  | 3947.9535 | 3 | 2.9458 | 0 | 0 | 0 | 0 | 3 | 2.9458 | 0 | 3 | 0 | 0 | 0 | 2.9458 |  |  | 589.6448 |  | 1809.0303 | 3.91 | 3.8394 | 0 | 0 | 0 | 0 | 0 | 3.91 | 3.8394 | 0 | 0 | 5.5 | 0 | 0 | 0 | 3.8394 |  |  | 535.9628 |  | 1644.3339 | 10.94 | 10.7424 | 0 | 0 | 0 | 0 | 10.94 | 10.7424 | 0 | 11 | 0 | 0 | 0 | 10.7424 |  | 17.85 | 450.5508 | 17.5275 | 1382.2897 | 17.85 | 37.64 | -0.68 | -1.807% | 44928 | 119.8 | 60.4135 | 0 | 0 | 0 | 0 | 0 | 0 | 2862.9751 | 8783.6075 |  | 0 |  | 17.5275 |  | 19.5 |  | 0 | 74.3569 | 84.82 |  |  | 41843 | -19.5 | -30.1665 | 0 | 0 | 0 | -2.3581 | -1.2484 | -1.1096 | [8 empty] | 1137.7871 | #N/A | #N/A | No | No | #N/A | 21570 |  |  |  |  | 84.82 | 17.8712 | 2.7598 |  |  |  |  | 2014-07-07 | 2014-10-22 |  |  |  |  | n | 2014-02-21 | 2014-06-17 | 6518.9 | 2014-06-18 | 3259 | 2014-10-22 |  | 0 |  | 0 |  | 0 | 0 | 3947.9535 | 1286.8167 |  | 0 |  | 0 | 0 | 1809.0303 | 589.6448 |  | 0 |  | 0 | 0 | 1644.3339 | 535.9628 |  | 0 |  | 0 | 0 | 1382.2897 | 450.5508
Thursday | 2014-07-24 | 0:00 | 200 | 400 | 250 | 372.2829 | 111.3637 | 55.7056 | 60.2304 | 0 | 193.1456 | 245.4565 | 73 | 77.44 | 119.7997 | 57.44 | 20 | 0 | 0 | 20 |  | 0 | 0 | FALSE | 77.44 | 77.44 |  | 74.0394 | 57.1771 | 65.5928 | 54.2069 | 0 | 20 | 30.94 | 0 | 0 | 44994 | 66 | 2842.9751 | 8722.2475 | 18.9 | 16.8668 | 0 | 1.6 | 0 | 0 | 0 | 126 | 164 | 15.56 |  | 0 | 1286.8167 |  | 3947.9535 | 3 | 2.9249 | 0 | 0 | 0 | 0 | 3 | 2.9249 | 0 | 3 | 0 | 0 | 0 | 2.9249 |  |  | 586.6448 |  | 1799.8263 | 3 | 2.9249 | 0 | 0 | 0 | 0 | 0 | 3 | 2.9249 | 0 | 0 | 6 | 0 | 0 | 0 | 2.9249 |  |  | 529.9628 |  | 1625.9259 | 11.04 | 10.7635 | 0 | 0 | 0 | 0 | 11.04 | 10.7635 | 0 | 11 | 0 | 0 | 0 | 10.7635 |  | 17.04 | 439.5508 | 16.6133 | 1348.5417 | 17.04 | 35.94 | -0.9 | -2.504% | 44994 | 66 | 33.2829 | 0 | 0 | 0 | 0 | 0 | 0 | 2842.9751 | 8722.2475 |  | 0 |  | 16.6133 |  | 20 |  | 0 | 67.6791 | 77.7349 |  |  | 41844 | -20 | -30.94 | 0 | 0 | 0 | -3.1918 | -1.5266 | -1.6652 | [8 empty] | 1137.6676 | #N/A | #N/A | No | No | #N/A | 21487 |  |  |  |  | 77.7349 | 16.8668 | 2.3351 |  |  |  |  | 2014-07-07 | 2014-10-22 |  |  |  |  | n | 2014-02-21 | 2014-06-17 | 6518.9 | 2014-06-18 | 3259 | 2014-10-22 |  | 0 |  | 0 |  | 0 | 0 | 3947.9535 | 1286.8167 |  | 0 |  | 0 | 0 | 1799.8263 | 586.6448 |  | 0 |  | 0 | 0 | 1625.9259 | 529.9628 |  | 0 |  | 0 | 0 | 1348.5417 | 439.5508
Friday | 2014-07-25 | 0:00 | 200 | 400 | 250 | 300.2204 | 64.7824 | 44.736 | 31.808 | 0 | 183.076 | 197.9437 | 73 | 76.42 | 118.2217 | 57.42 | 19 | 0 | 0 | 19 |  | 0 | 0 | FALSE | 76.42 | 76.42 |  | 65.5928 | 54.2069 | 62.5297 | 55.692 | 0 | 19 | 29.393 | 0 | 0 | 44917.1 | -76.9 | 2823.9751 | 8663.9555 | 18.8 | 16.7941 | 0 | 1.6 | 0 | 0 | 0 | 85 | 150 | 15.58 |  | 0 | 1286.8167 |  | 3947.9535 | 3 | 2.9292 | 0 | 0 | 0 | 0 | 3 | 2.9292 | 0 | 3 | 0 | 0 | 0 | 2.9292 |  |  | 583.6448 |  | 1790.6223 | 3.97 | 3.8763 | 0 | 0 | 0 | 0 | 0 | 3.97 | 3.8763 | 0 | 0 | 5 | 0 | 0 | 0 | 3.8763 |  |  | 524.9628 |  | 1610.5859 | 11.1 | 10.8381 | 0 | 0 | 0 | 0 | 11.1 | 10.8381 | 0 | 11 | 0 | 0 | 0 | 10.8381 |  | 18.07 | 428.5508 | 17.6436 | 1314.7937 | 18.07 | 36.87 | -0.87 | -2.36% | 44917.1 | -76.9 | -38.7796 | 0 | 0 | 0 | 0 | 0 | 0 | 2823.9751 | 8663.9555 |  | 0 |  | 17.6436 |  | 19 |  | 0 | 70.8744 | 76.42 |  |  | 41845 | -19 | -29.393 | 0 | 0 | 0 | 3.608 | 1.8041 | 1.804 | [8 empty] | 1137.5486 | #N/A | #N/A | No | No | #N/A | 21403 |  |  |  |  | 76.42 | 16.7941 | 3.0134 |  |  |  |  | 2014-07-07 | 2014-10-22 |  |  |  |  | n | 2014-02-21 | 2014-06-17 | 6518.9 | 2014-06-18 | 3259 | 2014-10-22 |  | 0 |  | 0 |  | 0 | 0 | 3947.9535 | 1286.8167 |  | 0 |  | 0 | 0 | 1790.6223 | 583.6448 |  | 0 |  | 0 | 0 | 1610.5859 | 524.9628 |  | 0 |  | 0 | 0 | 1314.7937 | 428.5508
Saturday | 2014-07-26 | 0:00 | 200 | 400 | 250 | 284.0832 | 54.3514 | 18.5472 | 31.4752 | 0 | 164.4072 | 187.304 | 73 | 84.9 | 131.3403 | 65.4 | 19.5 | 0 | 0 | 19.5 |  | 0 | 0 | FALSE | 84.9 | 84.9 |  | 62.5297 | 55.692 | 66.5983 | 64.742 | 0 | 19.5 | 30.1665 | 0 | 0 | 44808.2 | -108.9 | 2804.4751 | 8604.1295 | 23.6 | 21.4966 | 0 | 1.6 | 0 | 0 | 0 | 83 | 108 | 7.6 |  | 0 | 1286.8167 |  | 3947.9535 | 3 | 2.9314 | 0 | 0 | 0 | 0 | 3 | 2.9314 | 0 | 3 | 0 | 0 | 0 | 2.9314 |  |  | 580.6448 |  | 1781.4183 | 5 | 4.8856 | 0 | 0 | 0 | 0 | 0 | 5 | 4.8856 | 0 | 0 | 5.5 | 0 | 0 | 0 | 4.8856 |  |  | 519.4628 |  | 1593.7119 | 11.23 | 10.973 | 0 | 0 | 0 | 0 | 11.23 | 10.973 | 0 | 11 | 0 | 0 | 0 | 10.973 |  | 19.23 | 417.5508 | 18.79 | 1281.0457 | 19.23 | 42.83 | -0.98 | -2.288% | 44808.2 | -108.9 | -54.9168 | 0 | 0 | 0 | 0 | 0 | 0 | 2804.4751 | 8604.1295 |  | 0 |  | 18.79 |  | 19.5 |  | 0 | 79.1193 | 84.9 |  |  | 41846 | -19.5 | -30.1665 | 0 | 0 | 0 | 3.3286 | 1.6643 | 1.6642 | [8 empty] | 1137.4296 | #N/A | #N/A | No | No | #N/A | 21319 |  |  |  |  | 84.9 | 21.4966 | 3.2432 |  |  |  |  | 2014-07-07 | 2014-10-22 |  |  |  |  | n | 2014-02-21 | 2014-06-17 | 6518.9 | 2014-06-18 | 3259 | 2014-10-22 |  | 0 |  | 0 |  | 0 | 0 | 3947.9535 | 1286.8167 |  | 0 |  | 0 | 0 | 1781.4183 | 580.6448 |  | 0 |  | 0 | 0 | 1593.7119 | 519.4628 |  | 0 |  | 0 | 0 | 1281.0457 | 417.5508
Sunday | 2014-07-27 | 0:00 | 200 | 400 | 250 | 279.0908 | 51.1243 | 15.994 | 38.618 | 0 | 156.074 | 184.0124 | 73 | 84.97 | 131.4486 | 65.97 | 19 | 0 | 0 | 19 |  | 0 | 0 | FALSE | 84.97 | 84.97 |  | 66.5983 | 64.742 | 66.5519 | 64.8967 | 0 | 19 | 29.393 | 0 | 0 | 44689.4 | -118.8 | 2785.4751 | 8545.8375 | 23.6 | 21.5681 | 0 | 1.6 | 0 | 0 | 0 | 85 | 95 | 7.03 |  | 0 | 1286.8167 |  | 3947.9535 | 3 | 2.9411 | 0 | 0 | 0 | 0 | 3 | 2.9411 | 0 | 3 | 0 | 0 | 0 | 2.9411 |  |  | 577.6448 |  | 1772.2143 | 5.01 | 4.9116 | 0 | 0 | 0 | 0 | 0 | 5.01 | 4.9116 | 0 | 0 | 5 | 0 | 0 | 0 | 4.9116 |  |  | 514.4628 |  | 1578.3719 | 11.18 | 10.9605 | 0 | 0 | 0 | 0 | 11.18 | 10.9605 | 0 | 11 | 0 | 0 | 0 | 10.9605 |  | 19.19 | 406.5508 | 18.8133 | 1247.2977 | 19.19 | 42.79 | -0.84 | -1.963% | 44689.4 | -118.8 | -59.9092 | 0 | 0 | 0 | 0 | 0 | 0 | 2785.4751 | 8545.8375 |  | 0 |  | 18.8133 |  | 19 |  | 0 | 84.312 | 84.97 |  |  | 41847 | -19 | -29.393 | 0 | 0 | 0 | 8.3133 | 4.1568 | 4.1566 | [8 empty] | 1137.3127 | #N/A | #N/A | No | No | #N/A | 21235 |  |  |  |  | 84.97 | 21.5681 | 4.0422 |  |  |  |  | 2014-07-07 | 2014-10-22 |  |  |  |  | n | 2014-02-21 | 2014-06-17 | 6518.9 | 2014-06-18 | 3259 | 2014-10-22 |  | 0 |  | 0 |  | 0 | 0 | 3947.9535 | 1286.8167 |  | 0 |  | 0 | 0 | 1772.2143 | 577.6448 |  | 0 |  | 0 | 0 | 1578.3719 | 514.4628 |  | 0 |  | 0 | 0 | 1247.2977 | 406.5508
Monday | 2014-07-28 | 0:00 | 200 | 400 | 250 | 252.4624 | 33.9117 | 0 | 36.1324 | 0 | 147.2912 | 166.4555 | 73 | 93.64 | 144.8611 | 68.14 | 25.5 | 0 | 0 | 25.5 |  | 0 | 0 | FALSE | 93.64 | 93.64 |  | 66.5519 | 64.8967 | 70.404 | 74.4571 | 0 | 25.5 | 39.4485 | 0 | 0 | 44494 | -195.4 | 2759.9751 | 8467.6035 | 29.8 | 27.7389 | 0 | 1.6 | 0 | 6 | 0 | 81 | 68 | 4.86 |  | 0 | 1280.8167 |  | 3929.5455 | 3 | 2.951 | 0 | 0 | 0 | 0 | 3 | 2.951 | 0 | 3 | 0 | 0 | 0 | 2.951 |  |  | 574.6448 |  | 1763.0103 | 5 | 4.9183 | 0 | 0 | 0 | 0 | 0 | 5 | 4.9183 | 0 | 0 | 5.5 | 0 | 0 | 0 | 4.9183 |  |  | 508.9628 |  | 1561.4979 | 11.13 | 10.948 | 0 | 0 | 0 | 0 | 11.13 | 10.948 | 0 | 11 | 0 | 0 | 0 | 10.948 |  | 19.13 | 395.5508 | 18.8172 | 1213.5497 | 19.13 | 48.93 | -0.8 | -1.635% | 44494 | -195.4 | -98.5376 | 0 | 0 | 0 | 0 | 0 | 0 | 2759.9751 | 8467.6035 |  | 0 |  | 18.8172 |  | 25.5 |  | 0 | 92.1213 | 94.0206 |  |  | 41848 | -25.5 | -39.4485 | 0 | 0 | 0 | 6.919 | 3.4596 | 3.4594 | [8 empty] | 1137.193 | #N/A | #N/A | No | No | #N/A | 21151 |  |  |  |  | 94.0206 | 27.49 | 4.1639 |  |  |  |  | 2014-07-07 | 2014-10-22 |  |  |  |  | n | 2014-02-21 | 2014-06-17 | 6518.9 | 2014-06-18 | 3259 | 2014-10-22 |  | 0 |  | 0 |  | 0 | 0 | 3929.5455 | 1280.8167 |  | 0 |  | 0 | 0 | 1763.0103 | 574.6448 |  | 0 |  | 0 | 0 | 1561.4979 | 508.9628 |  | 0 |  | 0 | 0 | 1213.5497 | 395.5508
Tuesday | 2014-07-29 | 0:00 | 200 | 400 | 250 | 249.9667 | 32.2985 | 4.8212 | 31.3236 | 0 | 154.4812 | 164.8101 | 73 | 100.83 | 155.984 | 69.63 | 31.2 | 0 | 0 | 31.2 |  | 0 | 0 | FALSE | 100.83 | 100.83 |  | 70.404 | 74.4571 | 74.1168 | 81.8672 | 0 | 31.204 | 48.2727 | 0 | 0 | 44299.6 | -194.4 | 2728.771 | 8371.8695 | 34.5 | 32.4402 | 0 | 1.6 | 0 | 12.2 | 0 | 64 | 68 | 3.37 |  | 0 | 1268.6167 |  | 3892.1159 | 3 | 2.9581 | 0 | 0 | 0 | 0 | 3 | 2.9581 | 0 | 3 | 0 | 0 | 0 | 2.9581 |  |  | 571.6448 |  | 1753.8063 | 5.01 | 4.94 | 0 | 0 | 0 | 0 | 0 | 5.01 | 4.94 | 0 | 0 | 5 | 0 | 0 | 0 | 4.94 |  |  | 503.9628 |  | 1546.1579 | 11.16 | 11.004 | 0 | 0 | 0 | 0 | 11.16 | 11.004 | 0 | 11.004 | 0 | 0 | 0 | 11.004 |  | 19.17 | 384.5467 | 18.9021 | 1179.7893 | 19.17 | 53.67 | -0.75 | -1.397% | 44299.6 | -194.4 | -98.0333 | 0 | 0 | 0 | 0 | 0 | 0 | 2728.771 | 8371.8695 |  | 0 |  | 18.9021 |  | 31.2 |  | 0 | 84.4873 | 101.5984 |  |  | 41849 | -31.204 | -48.2727 | 0 | 0 | 0 | -8.3037 | -4.1519 | -4.1518 | [8 empty] | 1137.0743 | #N/A | #N/A | No | No | #N/A | 21067 |  |  |  |  | 101.5984 | 25.09 | 4.467 |  |  |  |  | 2014-07-07 | 2014-10-22 |  |  |  |  | n | 2014-02-21 | 2014-06-17 | 6518.9 | 2014-06-18 | 3259 | 2014-10-22 |  | 0 |  | 0 |  | 0 | 0 | 3892.1159 | 1268.6167 |  | 0 |  | 0 | 0 | 1753.8063 | 571.6448 |  | 0 |  | 0 | 0 | 1546.1579 | 503.9628 |  | 0 |  | 0 | 0 | 1179.7893 | 384.5467
Wednesday | 2014-07-30 | 0:00 | 200 | 400 | 250 | 228.1815 | 18.2165 | 3.7936 | 34.8208 | 0 | 148.6336 | 150.4465 | 73 | 100.8 | 155.9376 | 68 | 32.8 | 0 | 0 | 32.8 |  | 0 | 0 | FALSE | 100.8 | 100.8 |  | 74.1168 | 81.8672 | 77.6439 | 78.2937 | 0 | 32.8 | 50.7416 | 0 | 0 | 44062 | -237.6 | 2695.971 | 8271.2391 | 32.5 | 30.3424 | 0 | 1.6 | 0 | 13.8 | 0 | 62 | 59 | 5 |  | 0 | 1254.8167 |  | 3849.7775 | 3 | 2.9459 | 0 | 0 | 0 | 0 | 3 | 2.9459 | 0 | 3 | 0 | 0 | 0 | 2.9459 |  |  | 568.6448 |  | 1744.6023 | 5 | 4.9098 | 0 | 0 | 0 | 0 | 0 | 5 | 4.9098 | 0 | 0 | 5 | 0 | 0 | 0 | 4.9098 |  |  | 498.9628 |  | 1530.8179 | 11.04 | 10.8408 | 0 | 0 | 0 | 0 | 11.04 | 10.8408 | 0 | 11 | 0 | 0 | 0 | 10.8408 |  | 19.04 | 373.5467 | 18.6964 | 1146.0413 | 19.04 | 51.54 | -0.93 | -1.804% | 44062 | -237.6 | -119.8185 | 0 | 0 | 0 | 0 | 0 | 0 | 2695.971 | 8271.2391 |  | 0 |  | 18.6964 |  | 32.8 |  | 0 | 89.1102 | 100.8 |  |  | 41850 | -32.8 | -50.7416 | 0 | 0 | 0 | -3.6019 | -1.801 | -1.8009 | [8 empty] | 1136.9536 | #N/A | #N/A | No | No | #N/A | 20983 |  |  |  |  | 100.8 | 22.81 | 3.6767 |  |  |  |  | 2014-07-07 | 2014-10-22 |  |  |  |  | n | 2014-02-21 | 2014-06-17 | 6518.9 | 2014-06-18 | 3259 | 2014-10-22 |  | 0 |  | 0 |  | 0 | 0 | 3849.7775 | 1254.8167 |  | 0 |  | 0 | 0 | 1744.6023 | 568.6448 |  | 0 |  | 0 | 0 | 1530.8179 | 498.9628 |  | 0 |  | 0 | 0 | 1146.0413 | 373.5467
Thursday | 2014-07-31 | 0:00 | 200 | 400 | 250 | 211.3384 | 7.3291 | 7.3012 | 44.7924 | 0 | 154.4712 | 139.3413 | 73 | 100.82 | 155.9685 | 72.82 | 28 | 0 | 0 | 28 |  | 0 | 0 | FALSE | 100.82 | 100.82 |  | 77.6439 | 78.2937 | 83.2286 | 72.7399 | 0 | 28 | 43.316 | 0 | 0 | 43791 | -271 | 2667.971 | 8185.3351 | 28.95 | 26.8028 | 0 | 1.6 | 0 | 9 | 0 | 81 | 68 | 0.18 |  | 0 | 1245.8167 |  | 3822.1655 | 3 | 2.94 | 0 | 0 | 0 | 0 | 3 | 2.94 | 0 | 3 | 0 | 0 | 0 | 2.94 |  |  | 565.6448 |  | 1735.3983 | 5 | 4.9 | 0 | 0 | 0 | 0 | 0 | 5 | 4.9 | 0 | 0 | 5 | 0 | 0 | 0 | 4.9 |  |  | 493.9628 |  | 1515.4779 | 11.03 | 10.8093 | 0 | 0 | 0 | 0 | 11.03 | 10.8093 | 0 | 11 | 0 | 0 | 0 | 10.8093 |  | 19.03 | 362.5467 | 18.6492 | 1112.2933 | 19.03 | 47.98 | -0.96 | -2.001% | 43791 | -271 | -136.6616 | 0 | 0 | 0 | 0 | 0 | 0 | 2667.971 | 8185.3351 |  | 0 |  | 18.6492 |  | 28 |  | 0 | 93.6804 | 101.7426 |  |  | 41851 | -28 | -43.316 | 0 | 0 | 0 | -0.27716 | -0.13858 | -0.13857 | [8 empty] | 1136.8319 | #N/A | #N/A | No | No | #N/A | 20900 |  |  |  |  | 101.7426 | 19.2 | 3.8037 |  |  |  |  | 2014-07-07 | 2014-10-22 |  |  |  |  | n | 2014-02-21 | 2014-06-17 | 6518.9 | 2014-06-18 | 3259 | 2014-10-22 |  | 0 |  | 0 |  | 0 | 0 | 3822.1655 | 1245.8167 |  | 0 |  | 0 | 0 | 1735.3983 | 565.6448 |  | 0 |  | 0 | 0 | 1515.4779 | 493.9628 |  | 0 |  | 0 | 0 | 1112.2933 | 362.5467
Friday | 2014-08-01 | 0:00 | 200 | 400 | 250 | 212.8512 | 8.307 | 3.7112 | 41.2024 | 0 | 152.7712 | 140.3388 | 73 | 99.12 | 153.3386 | 71.62 | 27.5 | 0 | 0 | 27.5 |  | 0 | 0 | FALSE | 99.12 | 99.12 |  | 83.2286 | 72.7399 | 83.538 | 69.8006 | 0 | 27.5 | 42.5425 | 0 | 0 | 43523 | -268 | 2640.471 | 8100.9651 | 27 | 24.6621 | 0 | 1.6 | 0 | 8 | 0 | 81 | 68 | 1.38 |  | 0 | 1237.8167 |  | 3797.6215 | 3 | 2.9128 | 0 | 0 | 0 | 0 | 3 | 2.9128 | 0 | 3 | 0 | 0 | 0 | 2.9128 |  |  | 562.6448 |  | 1726.1943 | 5.32 | 5.1654 | 0 | 0 | 0 | 0 | 0 | 5.32 | 5.1654 | 0 | 0 | 5.5 | 0 | 0 | 0 | 5.1654 |  |  | 488.4628 |  | 1498.6039 | 11.15 | 10.8261 | 0 | 0 | 0 | 0 | 11.15 | 10.8261 | 0 | 11 | 0 | 0 | 0 | 10.8261 |  | 19.47 | 351.5467 | 18.9044 | 1078.5453 | 19.47 | 46.47 | -1.35 | -2.905% | 43523 | -268 | -135.1488 | 0 | 0 | 0 | 0 | 0 | 0 | 2640.471 | 8100.9651 |  | 0 |  | 18.9044 |  | 27.5 |  | 0 | 85.3648 | 99.12 |  |  | 41852 | -27.5 | -42.5425 | 0 | 0 | 0 | -5.6845 | -2.9117 | -2.7728 | [8 empty] | 1136.7101 | #N/A | #N/A | No | No | #N/A | 20732 |  |  |  |  | 99.12 | 19 | 3.9842 |  |  |  |  | 2014-07-07 | 2014-10-22 |  |  |  |  | n | 2014-02-21 | 2014-06-17 | 6518.9 | 2014-06-18 | 3259 | 2014-10-22 |  | 0 |  | 0 |  | 0 | 0 | 3797.6215 | 1237.8167 |  | 0 |  | 0 | 0 | 1726.1943 | 562.6448 |  | 0 |  | 0 | 0 | 1498.6039 | 488.4628 |  | 0 |  | 0 | 0 | 1078.5453 | 351.5467
Saturday | 2014-08-02 | 0:00 | 200 | 400 | 250 | 240.0827 | 25.9095 | 1.8112 | 28.3136 | 0 | 151.5512 | 158.2932 | 73 | 97.9 | 151.4513 | 72.69 | 25.21 | 0 | 0 | 25.21 |  | 0 | 0 | FALSE | 97.9 | 97.9 |  | 83.538 | 69.8006 | 83.6927 | 67.7586 | 0 | 25.21 | 38.9999 | 0 | 0 | 43309 | -214 | 2615.261 | 8023.6208 | 25.3 | 23.1452 | 0 | 1.6 | 0 | 5.71 | 0 | 64 | 68 | 0.31 |  | 0 | 1232.1067 |  | 3780.1033 | 3 | 2.9298 | 0 | 0 | 0 | 0 | 3 | 2.9298 | 0 | 3 | 0 | 0 | 0 | 2.9298 |  |  | 559.6448 |  | 1716.9903 | 5.5 | 5.3712 | 0 | 0 | 0 | 0 | 0 | 5.5 | 5.3712 | 0 | 0 | 5.5 | 0 | 0 | 0 | 5.3712 |  |  | 482.9628 |  | 1481.7299 | 11.05 | 10.7913 | 0 | 0 | 0 | 0 | 11.05 | 10.7913 | 0 | 11 | 0 | 0 | 0 | 10.7913 |  | 19.55 | 340.5467 | 19.0923 | 1044.7973 | 19.55 | 44.85 | -1.05 | -2.341% | 43309 | -214 | -107.9173 | 0 | 0 | 0 | 0 | 0 | 0 | 2615.261 | 8023.6208 |  | 0 |  | 19.0923 |  | 25.21 |  | 0 | 86.4453 | 97.9 |  |  | 41853 | -25.21 | -38.9999 | 0 | 0 | 0 | -3.4688 | -1.6651 | -1.8037 | [8 empty] | 1136.5882 | #N/A | #N/A | No | No | #N/A | 20564 |  |  |  |  | 97.9 | 18.9 | 3.9742 |  |  |  |  | 2014-07-07 | 2014-10-22 |  |  |  |  | n | 2014-02-21 | 2014-06-17 | 6518.9 | 2014-06-18 | 3259 | 2014-10-22 |  | 0 |  | 0 |  | 0 | 0 | 3780.1033 | 1232.1067 |  | 0 |  | 0 | 0 | 1716.9903 | 559.6448 |  | 0 |  | 0 | 0 | 1481.7299 | 482.9628 |  | 0 |  | 0 | 0 | 1044.7973 | 340.5467
Sunday | 2014-08-03 | 0:00 | 200 | 400 | 250 | 207.7075 | 4.9821 | 0 | 26.9936 | 0 | 149.3056 | 136.9474 | 73 | 98.24 | 151.9773 | 73 | 25.24 | 0 | 0 | 25.24 |  | 0 | 0 | FALSE | 98.24 | 98.24 |  | 83.6927 | 67.7586 | 83.7546 | 68.2227 | 0 | 25.24 | 39.0463 | 0 | 0 | 43030.8 | -278.2 | 2590.021 | 7946.1845 | 25.66 | 23.4849 | 0 | 1.6 | 0 | 5.74 | 0 | 64 | 64 | 0 |  | 0 | 1226.3667 |  | 3762.4929 | 3 | 2.9283 | 0 | 0 | 0 | 0 | 3 | 2.9283 | 0 | 3 | 0 | 0 | 0 | 2.9283 |  |  | 556.6448 |  | 1707.7863 | 5.49 | 5.3588 | 0 | 0 | 0 | 0 | 0 | 5.49 | 5.3588 | 0 | 0 | 5.5 | 0 | 0 | 0 | 5.3588 |  |  | 477.4628 |  | 1464.8559 | 11.03 | 10.7663 | 0 | 0 | 0 | 0 | 11.03 | 10.7663 | 0 | 11 | 0 | 0 | 0 | 10.7663 |  | 19.52 | 329.5467 | 19.0534 | 1011.0493 | 19.52 | 45.18 | -1.08 | -2.39% | 43030.8 | -278.2 | -140.2925 | 0 | 0 | 0 | 0 | 0 | 0 | 2590.021 | 7946.1845 |  | 0 |  | 19.0534 |  | 25.24 |  | 0 | 91.8101 | 98.24 |  |  | 41854 | -25.24 | -39.0463 | 0 | 0 | 0 | 1.1102 | 0.55513 | 0.55511 | [8 empty] | 1136.4667 | #N/A | #N/A | No | No | #N/A | 20396 |  |  |  |  | 98.24 | 18.86 | 4.1395 |  |  |  |  | 2014-07-07 | 2014-10-22 |  |  |  |  | n | 2014-02-21 | 2014-06-17 | 6518.9 | 2014-06-18 | 3259 | 2014-10-22 |  | 0 |  | 0 |  | 0 | 0 | 3762.4929 | 1226.3667 |  | 0 |  | 0 | 0 | 1707.7863 | 556.6448 |  | 0 |  | 0 | 0 | 1464.8559 | 477.4628 |  | 0 |  | 0 | 0 | 1011.0493 | 329.5467
Monday | 2014-08-04 | 0:00 | 200 | 400 | 250 | 195.4992 | 0 | 0 | 22.1224 | 0 | 144.74 | 128.8981 | 73 | 96.26 | 148.9142 | 71.26 | 25 | 0 | 0 | 25 |  | 0 | 0 | FALSE | 96.26 | 96.26 |  | 83.7546 | 68.2227 | 83.4761 | 65.4381 | 0 | 25.0802 | 38.7991 | 0 | 0 | 42774 | -256.8 | 2564.9408 | 7869.2384 | 24.1 | 21.7692 | 0 | 1.6 | 0 | 6 | 0 | 56 | 60 | 1.74 |  | 0 | 1220.3667 |  | 3744.0849 | 3 | 2.9026 | 0 | 0 | 0 | 0 | 3 | 2.9026 | 0 | 3 | 0 | 0 | 0 | 2.9026 |  |  | 553.6448 |  | 1698.5823 | 5.2 | 5.0311 | 0 | 0 | 0 | 0 | 0 | 5.2 | 5.0311 | 0 | 0 | 5.0311 | 0 | 0 | 0 | 5.0311 |  |  | 472.4317 |  | 1449.4205 | 11.42 | 11.0491 | 0 | 0 | 0 | 0 | 11.42 | 11.0491 | 0 | 11.0491 | 0 | 0 | 0 | 11.0491 |  | 19.62 | 318.4976 | 18.9828 | 977.1507 | 19.62 | 43.72 | -1.42 | -3.248% | 42774 | -256.8 | -129.5008 | 0 | 0 | 0 | 0 | 0 | 0 | 2564.9408 | 7869.2384 |  | 0 |  | 18.9828 |  | 25 |  | 0 | 94.2072 | 96.26 |  |  | 41855 | -25.0802 | -38.7991 | 0 | 0 | 0 | 4.5776 | 2.2195 | 2.3581 | [8 empty] | 1136.2232 | #N/A | #N/A | No | No | #N/A | 20229 |  |  |  |  | 96.26 | 19.04 | 4.4906 |  |  |  |  | 2014-07-07 | 2014-10-22 |  |  |  |  | n | 2014-02-21 | 2014-06-17 | 6518.9 | 2014-06-18 | 3259 | 2014-10-22 |  | 0 |  | 0 |  | 0 | 0 | 3744.0849 | 1220.3667 |  | 0 |  | 0 | 0 | 1698.5823 | 553.6448 |  | 0 |  | 0 | 0 | 1449.4205 | 472.4317 |  | 0 |  | 0 | 0 | 977.1507 | 318.4976
Tuesday | 2014-08-05 | 0:00 | 200 | 400 | 250 | 193.8598 | 0 | 0 | 30.6648 | 0 | 130.8768 | 127.8172 | 73 | 90.8 | 140.4676 | 71.8 | 19 | 0 | 0 | 19 |  | 0 | 0 | FALSE | 90.8 | 90.8 |  | 83.4761 | 65.4381 | 87.2508 | 53.2168 | 0 | 19 | 29.393 | 0 | 0 | 42508 | -266 | 2545.9408 | 7810.9464 | 16.4 | 14.3616 | 0 | 1.6 | 0 | 0 | 0 | 72 | 47 | 1.2 |  | 0 | 1220.3667 |  | 3744.0849 | 3 | 2.9111 | 0 | 0 | 0 | 0 | 3 | 2.9111 | 0 | 3 | 0 | 0 | 0 | 2.9111 |  |  | 550.6448 |  | 1689.3783 | 5 | 4.8519 | 0 | 0 | 0 | 0 | 0 | 5 | 4.8519 | 0 | 0 | 5 | 0 | 0 | 0 | 4.8519 |  |  | 467.4317 |  | 1434.0805 | 11.05 | 10.7227 | 0 | 0 | 0 | 0 | 11.05 | 10.7227 | 0 | 11 | 0 | 0 | 0 | 10.7227 |  | 19.05 | 307.4976 | 18.4858 | 943.4027 | 19.05 | 35.45 | -1.05 | -2.962% | 42508 | -266 | -134.1402 | 0 | 0 | 0 | 0 | 0 | 0 | 2545.9408 | 7810.9464 |  | 0 |  | 18.4858 |  | 19 |  | 0 | 85.8298 | 90.8 |  |  | 41856 | -19 | -29.393 | 0 | 0 | 0 | 2.4954 | 1.2477 | 1.2476 | [8 empty] | 1135.9791 | #N/A | #N/A | No | No | #N/A | 20061 |  |  |  |  | 90.8 | 14.3616 | 3.5435 |  |  |  |  | 2014-07-07 | 2014-10-22 |  |  |  |  | n | 2014-02-21 | 2014-06-17 | 6518.9 | 2014-06-18 | 3259 | 2014-10-22 |  | 0 |  | 0 |  | 0 | 0 | 3744.0849 | 1220.3667 |  | 0 |  | 0 | 0 | 1689.3783 | 550.6448 |  | 0 |  | 0 | 0 | 1434.0805 | 467.4317 |  | 0 |  | 0 | 0 | 943.4027 | 307.4976
Wednesday | 2014-08-06 | 0:00 | 200 | 400 | 250 | 191.3641 | 0 | 0 | 29.8752 | 0 | 130.1768 | 126.1717 | 73 | 90.1 | 139.3847 | 71.0309 | 19 | 0 | 0 | 19.0691 |  | 0 | 0 | FALSE | 90.1 | 90.1 |  | 87.2508 | 53.2168 | 86.632 | 52.7527 | 0 | 19.0691 | 29.5 | 0 | 0 | 42243 | -265 | 2526.8717 | 7752.4423 | 15 | 15.0309 | 0 | 0 | 0 | 0 | 0 | 83 | 47 | 1.9691 |  | 0 | 1220.3667 |  | 3744.0849 | 3 | 3.0062 | 0 | 0 | 0 | 0 | 3 | 3.0062 | 0 | 3.0062 | 0 | 0 | 0 | 3.0062 |  |  | 547.6386 |  | 1680.1553 | 5 | 5.0103 | 0 | 0 | 0 | 0 | 0 | 5 | 5.0103 | 0 | 0 | 5.0103 | 0 | 0 | 0 | 5.0103 |  |  | 462.4214 |  | 1418.709 | 11.03 | 11.0527 | 0 | 0 | 0 | 0 | 11.03 | 11.0527 | 0 | 11.0527 | 0 | 0 | 0 | 11.0527 |  | 19.03 | 296.4449 | 19.0691 | 909.4931 | 19.03 | 34.03 | 0.07 | 0.2057% | 42243 | -265 | -133.6359 | 0 | 0 | 0 | 0 | 0 | 0 | 2526.8717 | 7752.4423 |  | 0 |  | 19.0691 |  | 19 |  | 0 | 86.2241 | 95.265 |  |  | 41857 | -19.0691 | -29.5 | 0 | 0 | 0 | -1.1089 | -0.41586 | -0.69306 | [8 empty] | 1135.7273 | #N/A | #N/A | No | No | #N/A | 19893 |  |  |  |  | 95.265 | 15.0309 | 4.0323 |  |  |  |  | 2014-07-07 | 2014-10-22 |  |  |  |  | n | 2014-02-21 | 2014-06-17 | 6518.9 | 2014-06-18 | 3259 | 2014-10-22 |  | 0 |  | 0 |  | 0 | 0 | 3744.0849 | 1220.3667 |  | 0 |  | 0 | 0 | 1680.1553 | 547.6386 |  | 0 |  | 0 | 0 | 1418.709 | 462.4214 |  | 0 |  | 0 | 0 | 909.4931 | 296.4449
Thursday | 2014-08-07 | 0:00 | 200 | 400 | 250 | 200.6732 | 0 | 0 | 41.2104 | 0 | 133.03 | 132.3095 | 73 | 84.55 | 130.7988 | 65.55 | 19 | 0 | 0 | 19 |  | 0 | 0 | FALSE | 84.55 | 84.55 |  | 86.632 | 52.7527 | 48.2664 | 82.5324 | 0 | 19 | 29.393 | 0 | 0 | 41956.8 | -286.2 | 2507.8717 | 7694.1503 | 35.8 | 33.6885 | 0 | 1.6 | 0 | 0 | 0 | 101 | 60 | 7.45 |  | 0 | 1220.3667 |  | 3744.0849 | 2.33 | 2.2952 | 0 | 0 | 0 | 0 | 2.33 | 2.2952 | 0 | 3 | 0 | 0 | 0 | 2.2952 |  |  | 544.6386 |  | 1670.9513 | 5 | 4.9252 | 0 | 0 | 0 | 0 | 0 | 5 | 4.9252 | 0 | 0 | 5 | 0 | 0 | 0 | 4.9252 |  |  | 457.4214 |  | 1403.369 | 11.03 | 10.865 | 0 | 0 | 0 | 0 | 11.03 | 10.865 | 0 | 11 | 0 | 0 | 0 | 10.865 |  | 18.36 | 285.4449 | 18.0854 | 875.7451 | 18.36 | 54.16 | -0.81 | -1.496% | 41956.8 | -286.2 | -144.3268 | 0 | 0 | 0 | 0 | 0 | 0 | 2507.8717 | 7694.1503 |  | 0 |  | 18.0854 |  | 19 |  | 0 | 83.2386 | 95.8419 |  |  | 41858 | -19 | -29.393 | 0 | 0 | 0 | -4.9927 | -2.4964 | -2.4964 | [8 empty] | 1135.4776 | #N/A | #N/A | No | No | #N/A | 19725 |  |  |  |  | 95.8419 | 33.6885 | 4.1506 |  |  |  |  | 2014-07-07 | 2014-10-22 |  |  |  |  | n | 2014-02-21 | 2014-06-17 | 6518.9 | 2014-06-18 | 3259 | 2014-10-22 |  | 0 |  | 0 |  | 0 | 0 | 3744.0849 | 1220.3667 |  | 0 |  | 0 | 0 | 1670.9513 | 544.6386 |  | 0 |  | 0 | 0 | 1403.369 | 457.4214 |  | 0 |  | 0 | 0 | 875.7451 | 285.4449
Friday | 2014-08-08 | 0:00 | 200 | 400 | 250 | 195.3278 | 0 | 13.2732 | 55.9356 | 0 | 142.0332 | 128.7851 | 73 | 85.15 | 131.727 | 67.15 | 18 | 0 | 0 | 18 |  | 0 | 0 | FALSE | 85.15 | 85.15 |  | 48.2664 | 82.5324 | 48.2664 | 83.4607 | 0 | 18 | 27.846 | 0 | 0 | 41660 | -296.8 | 2489.8717 | 7638.9263 | 36.7 | 34.5808 | 0 | 1.6 | 0 | 0 | 0 | 94 | 73 | 5.85 |  | 0 | 1220.3667 |  | 3744.0849 | 2.02 | 1.9901 | 0 | 0 | 0 | 0 | 2.02 | 1.9901 | 0 | 2 | 0 | 0 | 0 | 1.9901 |  |  | 542.6386 |  | 1664.8153 | 5 | 4.926 | 0 | 0 | 0 | 0 | 0 | 5 | 4.926 | 0 | 0 | 5 | 0 | 0 | 0 | 4.926 |  |  | 452.4214 |  | 1388.029 | 11.04 | 10.8767 | 0 | 0 | 0 | 0 | 11.04 | 10.8767 | 0 | 11 | 0 | 0 | 0 | 10.8767 |  | 18.06 | 274.4449 | 17.7929 | 841.9971 | 18.06 | 54.76 | -0.81 | -1.479% | 41660 | -296.8 | -149.6722 | 0 | 0 | 0 | 0 | 0 | 0 | 2489.8717 | 7638.9263 |  | 0 |  | 17.7929 |  | 18 |  | 0 | 85.965 | 94.1962 |  |  | 41859 | -18 | -27.846 | 0 | 0 | 0 | -0.83252 | -0.41626 | -0.41626 | [8 empty] | 1135.2269 | #N/A | #N/A | No | No | #N/A | 19558 |  |  |  |  | 94.1962 | 34.5808 | 3.8551 |  |  |  |  | 2014-07-07 | 2014-10-22 |  |  |  |  | n | 2014-02-21 | 2014-06-17 | 6518.9 | 2014-06-18 | 3259 | 2014-10-22 |  | 0 |  | 0 |  | 0 | 0 | 3744.0849 | 1220.3667 |  | 0 |  | 0 | 0 | 1664.8153 | 542.6386 |  | 0 |  | 0 | 0 | 1388.029 | 452.4214 |  | 0 |  | 0 | 0 | 841.9971 | 274.4449
Saturday | 2014-08-09 | 0:00 | 200 | 400 | 250 | 159.9269 | 0 | 10.6412 | 49.4252 | 0 | 141.8812 | 105.4443 | 73 | 88.23 | 136.4918 | 69.63 | 18.6 | 0 | 0 | 18.6 |  | 0 | 0 | FALSE | 88.23 | 88.23 |  | 48.2664 | 83.4607 | 49.504 | 86.9878 | 0 | 18.6 | 28.7742 | 0 | 0 | 41293 | -367 | 2471.2717 | 7581.8615 | 39 | 37.0117 | 0 | 1.6 | 0 | 0.6 | 0 | 83 | 68 | 3.37 |  | 0 | 1219.7667 |  | 3742.2441 | 2.02 | 1.999 | 0 | 0 | 0 | 0 | 2.02 | 1.999 | 0 | 2 | 0 | 0 | 0 | 1.999 |  |  | 540.6386 |  | 1658.6793 | 5 | 4.9481 | 0 | 0 | 0 | 0 | 0 | 5 | 4.9481 | 0 | 0 | 5 | 0 | 0 | 0 | 4.9481 |  |  | 447.4214 |  | 1372.689 | 10.8 | 10.6879 | 0 | 0 | 0 | 0 | 10.8 | 10.6879 | 0 | 11 | 0 | 0 | 0 | 11 |  | 17.82 | 263.4449 | 17.635 | 808.2491 | 17.82 | 56.82 | -0.59 | -1.038% | 41293 | -367 | -185.0731 | 0 | 0 | 0 | 0 | 0 | 0 | 2471.2717 | 7581.8615 |  | 0 |  | 17.635 |  | 18.6 |  | 0 | 84.4843 | 88.23 |  |  | 41860 | -18.6 | -28.7742 | 0 | 0 | 0 | 4.0228 | 1.9421 | 2.0807 | [8 empty] | 1134.9754 | #N/A | #N/A | No | No | #N/A | 19390 |  |  |  |  | 88.23 | 37.0117 | 3.9817 |  |  |  |  | 2014-07-07 | 2014-10-22 |  |  |  |  | n | 2014-02-21 | 2014-06-17 | 6518.9 | 2014-06-18 | 3259 | 2014-10-22 |  | 0 |  | 0 |  | 0 | 0 | 3742.2441 | 1219.7667 |  | 0 |  | 0 | 0 | 1658.6793 | 540.6386 |  | 0 |  | 0 | 0 | 1372.689 | 447.4214 |  | 0 |  | 0 | 0 | 808.2491 | 263.4449
Sunday | 2014-08-10 | 0:00 | 200 | 400 | 250 | 213.1291 | 0 | 4.518 | 51.7052 | 0 | 136.998 | 140.522 | 73 | 91.75 | 141.9373 | 73.011 | 18.739 | 0 | 0 | 18.739 |  | 0 | 0 | FALSE | 91.75 | 91.75 |  | 49.504 | 86.9878 | 50.7416 | 91.1957 | 0 | 18.739 | 28.9892 | 0 | 0 | 41031.5 | -261.5 | 2452.5327 | 7524.3702 | 41.7 | 39.5631 | 0 | 1.6 | 0 | 0.739 | 0 | 83 | 55 | -0.011 |  | 0 | 1219.0277 |  | 3739.9769 | 2.01 | 1.9831 | 0 | 0 | 0 | 0 | 2.01 | 1.9831 | 0 | 2 | 0 | 0 | 0 | 1.9831 |  |  | 538.6386 |  | 1652.5433 | 5 | 4.9331 | 0 | 0 | 0 | 0 | 0 | 5 | 4.9331 | 0 | 0 | 5 | 0 | 0 | 0 | 4.9331 |  |  | 442.4214 |  | 1357.349 | 11.04 | 10.8922 | 0 | 0 | 0 | 0 | 11.04 | 10.8922 | 0 | 11 | 0 | 0 | 0 | 10.8922 |  | 18.05 | 252.4449 | 17.8083 | 774.5011 | 18.05 | 59.75 | -0.8 | -1.339% | 41031.5 | -261.5 | -131.8709 | 0 | 0 | 0 | 0 | 0 | 0 | 2452.5327 | 7524.3702 |  | 0 |  | 17.8083 |  | 18.739 |  | 0 | 88.4522 | 91.75 |  |  | 41861 | -18.739 | -28.9892 | 0 | 0 | 0 | 3.7429 | 1.9408 | 1.8021 | [8 empty] | 1134.7185 | #N/A | #N/A | No | No | #N/A | 19222 |  |  |  |  | 91.75 | 39.5631 | 4.2235 |  |  |  |  | 2014-07-07 | 2014-10-22 |  |  |  |  | n | 2014-02-21 | 2014-06-17 | 6518.9 | 2014-06-18 | 3259 | 2014-10-22 |  | 0 |  | 0 |  | 0 | 0 | 3739.9769 | 1219.0277 |  | 0 |  | 0 | 0 | 1652.5433 | 538.6386 |  | 0 |  | 0 | 0 | 1357.349 | 442.4214 |  | 0 |  | 0 | 0 | 774.5011 | 252.4449
Monday | 2014-08-11 | 0:00 | 200 | 400 | 250 | 189.4019 | 0 | 27.2764 | 57.0108 | 0 | 156.9864 | 124.878 | 73 | 91.7 | 141.8599 | 72.97 | 18.73 | 0 | 0 | 18.73 |  | 0 | 0 | FALSE | 91.7 | 91.7 |  | 50.7416 | 91.1957 | 50.8654 | 90.9945 | 0 | 18.73 | 28.9753 | 0 | 0 | 40717 | -314.5 | 2433.8027 | 7466.9066 | 41.7 | 39.655 | 0 | 1.6 | 0 | 0.73 | 0 | 87 | 86 | 0.03 |  | 0 | 1218.2977 |  | 3737.7372 | 2.02 | 1.9976 | 0 | 0 | 0 | 0 | 2.02 | 1.9976 | 0 | 2 | 0 | 0 | 0 | 1.9976 |  |  | 536.6386 |  | 1646.4073 | 5.01 | 4.9544 | 0 | 0 | 0 | 0 | 0 | 5.01 | 4.9544 | 0 | 0 | 5 | 0 | 0 | 0 | 4.9544 |  |  | 437.4214 |  | 1342.009 | 10.75 | 10.6307 | 0 | 0 | 0 | 0 | 10.75 | 10.6307 | 0 | 11 | 0 | 0 | 0 | 11 |  | 17.78 | 241.4449 | 17.5827 | 740.7531 | 17.78 | 59.48 | -0.66 | -1.11% | 40717 | -314.5 | -158.5981 | 0 | 0 | 0 | 0 | 0 | 0 | 2433.8027 | 7466.9066 |  | 0 |  | 17.5827 |  | 18.73 |  | 0 | 89.7263 | 91.7 |  |  | 41862 | -18.73 | -28.9753 | 0 | 0 | 0 | 4.4331 | 2.2165 | 2.2165 | [8 empty] | 1134.4615 | #N/A | #N/A | No | No | #N/A | 19054 |  |  |  |  | 91.7 | 39.655 | 4.3098 |  |  |  |  | 2014-07-07 | 2014-10-22 |  |  |  |  | n | 2014-02-21 | 2014-06-17 | 6518.9 | 2014-06-18 | 3259 | 2014-10-22 |  | 0 |  | 0 |  | 0 | 0 | 3737.7372 | 1218.2977 |  | 0 |  | 0 | 0 | 1646.4073 | 536.6386 |  | 0 |  | 0 | 0 | 1342.009 | 437.4214 |  | 0 |  | 0 | 0 | 740.7531 | 241.4449
Tuesday | 2014-08-12 | 0:00 | 200 | 400 | 250 | 227.2738 | 0 | 56.2344 | 65.9304 | 0 | 185.8544 | 149.848 | 73 | 91.48 | 141.5196 | 72.75 | 18.73 | 0 | 0 | 18.73 |  | 0 | 0 | FALSE | 91.48 | 91.48 |  | 50.8654 | 90.9945 | 63.0867 | 78.4329 | 0 | 18.73 | 28.9753 | 0 | 0 | 40477.6 | -239.4 | 2415.0727 | 7409.443 | 33.8 | 31.6077 | 0 | 1.6 | 0 | 0.73 | 0 | 101 | 131 | 0.25 |  | 0 | 1217.5677 |  | 3735.4976 | 2.02 | 1.9828 | 0 | 0 | 0 | 0 | 2.02 | 1.9828 | 0 | 2 | 0 | 0 | 0 | 1.9828 |  |  | 534.6386 |  | 1640.2713 | 5.01 | 4.9179 | 0 | 0 | 0 | 0 | 0 | 5.01 | 4.9179 | 0 | 0 | 5 | 0 | 0 | 0 | 4.9179 |  |  | 432.4214 |  | 1326.669 | 10.82 | 10.621 | 0 | 0 | 0 | 0 | 10.82 | 10.621 | 0 | 11 | 0 | 0 | 0 | 11 |  | 17.85 | 230.4449 | 17.5217 | 707.0051 | 17.85 | 51.65 | -0.95 | -1.839% | 40477.6 | -239.4 | -120.7262 | 0 | 0 | 0 | 0 | 0 | 0 | 2415.0727 | 7409.443 |  | 0 |  | 17.5217 |  | 18.73 |  | 0 | 79.8287 | 91.6002 |  |  | 41863 | -18.73 | -28.9753 | 0 | 0 | 0 | -3.1859 | -1.6622 | -1.5237 | [8 empty] | 1134.2031 | #N/A | #N/A | No | No | #N/A | 18887 |  |  |  |  | 91.6002 | 31.6077 | 3.1853 |  |  |  |  | 2014-07-07 | 2014-10-22 |  |  |  |  | n | 2014-02-21 | 2014-06-17 | 6518.9 | 2014-06-18 | 3259 | 2014-10-22 |  | 0 |  | 0 |  | 0 | 0 | 3735.4976 | 1217.5677 |  | 0 |  | 0 | 0 | 1640.2713 | 534.6386 |  | 0 |  | 0 | 0 | 1326.669 | 432.4214 |  | 0 |  | 0 | 0 | 707.0051 | 230.4449
Wednesday | 2014-08-13 | 0:00 | 200 | 400 | 250 | 358.3883 | 29.339 | 79.1416 | 50.7 | 29.339 | 216.6416 | 236.2954 | 73 | 91.24 | 141.1483 | 72.51 | 18.73 | 0 | 0 | 18.73 |  | 13.1243 | 0 | FALSE | 91.24 | 91.24 |  | 63.0867 | 78.4329 | 94.7383 | 46.41 | 0 | 18 | 27.846 | 0 | 0 | 40498.2 | 20.6 | 2397.0727 | 7354.219 | 14.3 | 12.2429 | 0 | 1.6 | 0 | 0 | 0 | 90 | 179 | 0.49 |  | 0 | 1217.5677 |  | 3735.4976 | 2.02 | 1.9473 | 0 | 0 | 0 | 0 | 2.02 | 1.9473 | 0 | 2 | 0 | 0 | 0 | 1.9473 |  |  | 532.6386 |  | 1634.1353 | 4.07 | 3.9235 | 0 | 0 | 0 | 0 | 0 | 4.07 | 3.9235 | 0 | 0 | 5 | 0 | 0 | 0 | 5 |  |  | 427.4214 |  | 1311.329 | 10.73 | 10.3438 | 0 | 0 | 0 | 0 | 10.73 | 10.3438 | 0 | 11 | 0 | 0 | 0 | 11 |  | 16.82 | 219.4449 | 16.2147 | 673.2571 | 16.82 | 31.12 | -1.12 | -3.599% | 40498.2 | 20.6 | 10.3883 | 0 | 0 | 0 | 0 | 0 | 0 | 2397.0727 | 7354.219 |  | 0 |  | 16.2147 |  | 18.73 |  | 0 | 81.7562 | 91.24 |  |  | 41864 | -18 | -27.846 | 0 | 0 | 0 | -4.4354 | -2.2178 | -2.2177 | [8 empty] | 1133.9444 | #N/A | #N/A | No | No | #N/A | 18719 |  |  |  |  | 91.24 | 11.76 | 2.3556 |  |  |  |  | 2014-07-07 | 2014-10-22 |  |  |  |  | n | 2014-02-21 | 2014-06-17 | 6518.9 | 2014-06-18 | 3259 | 2014-10-22 |  | 0 |  | 0 |  | 0 | 0 | 3735.4976 | 1217.5677 |  | 0 |  | 0 | 0 | 1634.1353 | 532.6386 |  | 0 |  | 0 | 0 | 1311.329 | 427.4214 |  | 0 |  | 0 | 0 | 673.2571 | 219.4449
Thursday | 2014-08-14 | 0:00 | 200 | 400 | 250 | 257.3253 | 0 | 27.4144 | 61.6736 | 0 | 181.1744 | 169.6618 | 73 | 86.8 | 134.2796 | 68.07 | 18.73 | 0 | 0 | 18.73 |  | 0 | 0 | FALSE | 86.8 | 86.8 |  | 94.7383 | 46.41 | 94.5217 | 39.7579 | 0 | 18.73 | 28.9753 | 0 | 0 | 40270.8 | -227.4 | 2378.3427 | 7296.7553 | 11.24 | 9.0917 | 0 | 1.6 | 0 | 0.73 | 0 | 139 | 131 | 4.93 |  | 0 | 1216.8377 |  | 3733.258 | 2.02 | 1.9051 | 0 | 0 | 0 | 0 | 2.02 | 1.9051 | 0 | 2 | 0 | 0 | 0 | 1.9051 |  |  | 530.6386 |  | 1627.9993 | 3 | 2.8294 | 0 | 0 | 0 | 0 | 0 | 3 | 2.8294 | 0 | 0 | 5 | 0 | 0 | 0 | 2.8294 |  |  | 422.4214 |  | 1295.989 | 10.99 | 10.3649 | 0 | 0 | 0 | 0 | 10.99 | 10.3649 | 0 | 11 | 0 | 0 | 0 | 10.3649 |  | 16.01 | 208.4449 | 15.0993 | 639.5091 | 16.01 | 27.25 | -1.55 | -5.688% | 40270.8 | -227.4 | -114.6747 | 0 | 0 | 0 | 0 | 0 | 0 | 2378.3427 | 7296.7553 |  | 0 |  | 15.0993 |  | 18.73 |  | 0 | 75.9208 | 86.8 |  |  | 41865 | -18.73 | -28.9753 | 0 | 0 | 0 | -6.6593 | -3.3297 | -3.3296 | [8 empty] | 1133.6794 | #N/A | #N/A | No | No | #N/A | 18551 |  |  |  |  | 86.8 | 9.0917 | 2.5026 |  |  |  |  | 2014-07-07 | 2014-10-22 |  |  |  |  | n | 2014-02-21 | 2014-06-17 | 6518.9 | 2014-06-18 | 3259 | 2014-10-22 |  | 0 |  | 0 |  | 0 | 0 | 3733.258 | 1216.8377 |  | 0 |  | 0 | 0 | 1627.9993 | 530.6386 |  | 0 |  | 0 | 0 | 1295.989 | 422.4214 |  | 0 |  | 0 | 0 | 639.5091 | 208.4449
Friday | 2014-08-15 | 0:00 | 200 | 400 | 250 | 260.6278 | 0 | 47.6776 | 61.252 | 0 | 193.1576 | 171.8392 | 73 | 74.23 | 114.8338 | 57.23 | 17 | 0 | 0 | 17 |  | 0 | 0 | FALSE | 74.23 | 74.23 |  | 94.5217 | 39.7579 | 93.3305 | 21.5033 | 0.01547 | 17.0406 | 26.3617 | 0 | 0 | 40044 | -226.8 | 2361.3021 | 7244.4749 | -2.4 | -4.0407 | 0 | 1.6 | 0 | 0 | 0 | 145 | 169 | 15.77 |  | 0 | 1216.8377 |  | 3733.258 | 2.02 | 2.0406 | 0 | 0 | 0 | 0 | 2.02 | 2.0406 | 0 | 2.0406 | 0 | 0 | 0 | 2.0406 |  |  | 528.5981 |  | 1621.7389 | 3.64 | 3.677 | 0 | 0 | 0 | 0 | 0 | 3.64 | 3.677 | 0 | 0 | 4 | 0 | 0 | 0 | 3.677 |  |  | 418.4214 |  | 1283.717 | 10.5 | 10.6068 | 0 | 0 | 0 | 0 | 10.5 | 10.6068 | 0 | 11 | 0 | 0 | 0 | 10.6068 |  | 16.16 | 197.4449 | 16.3244 | 605.7611 | 16.16 | 13.76 | 0.14 | 1.017% | 40044 | -226.8 | -114.3722 | 0 | 0 | 0 | 0 | 0 | 0 | 2361.3021 | 7244.4749 |  | 0 |  | 16.3244 |  | 17 |  | 0 | 70.3163 | 74.23 |  |  | 41866 | -17.0406 | -26.3617 | 0 | 0 | 0 | 1.388 | 0.69399 | 0.69396 | [8 empty] | 1133.4159 | #N/A | #N/A | No | No | #N/A | 18383 |  |  |  |  | 74.23 | -4.0407 | 2.8003 |  |  |  |  | 2014-07-07 | 2014-10-22 |  |  |  |  | n | 2014-02-21 | 2014-06-17 | 6518.9 | 2014-06-18 | 3259 | 2014-10-22 |  | 0 |  | 0 |  | 0 | 0 | 3733.258 | 1216.8377 |  | 0 |  | 0 | 0 | 1621.7389 | 528.5981 |  | 0 |  | 0 | 0 | 1283.717 | 418.4214 |  | 0 |  | 0 | 0 | 605.7611 | 197.4449
Saturday | 2014-08-16 | 0:00 | 200 | 400 | 250 | 215.6712 | 0 | 32.6456 | 44.2808 | 0 | 188.5356 | 142.1981 | 73 | 72.83 | 112.668 | 55.33 | 17.5 | 0 | 0 | 17.5 |  | 0 | 0 | FALSE | 72.83 | 72.83 |  | 93.3305 | 21.5033 | 91.3194 | 21.3486 | 0 | 17.5 | 27.0725 | 0 | 0 | 39734 | -310 | 2343.8021 | 7190.7849 | -3.4 | -4.9427 | 0 | 1.6 | 0 | 0 | 0 | 137 | 164 | 17.67 |  | 0 | 1216.8377 |  | 3733.258 | 2.02 | 1.9968 | 0 | 0 | 0 | 0 | 2.02 | 1.9968 | 0 | 2 | 0 | 0 | 0 | 1.9968 |  |  | 526.5981 |  | 1615.6029 | 4.34 | 4.2903 | 0 | 0 | 0 | 0 | 0 | 4.34 | 4.2903 | 0 | 0 | 4.5 | 0 | 0 | 0 | 4.2903 |  |  | 413.9214 |  | 1269.911 | 11 | 10.8739 | 0 | 0 | 0 | 0 | 11 | 10.8739 | 0 | 11 | 0 | 0 | 0 | 10.8739 |  | 17.36 | 186.4449 | 17.161 | 572.0131 | 17.36 | 13.96 | -0.16 | -1.146% | 39734 | -310 | -156.3288 | 0 | 0 | 0 | 0 | 0 | 0 | 2343.8021 | 7190.7849 |  | 0 |  | 17.161 |  | 17.5 |  | 0 | 72.3316 | 72.83 |  |  | 41867 | -17.5 | -27.0725 | 0 | 0 | 0 | 5.1327 | 2.6357 | 2.4969 | [8 empty] | 1133.1508 | #N/A | #N/A | No | No | #N/A | 18216 |  |  |  |  | 72.83 | -4.9427 | 3.146 |  |  |  |  | 2014-07-07 | 2014-10-22 |  |  |  |  | n | 2014-02-21 | 2014-06-17 | 6518.9 | 2014-06-18 | 3259 | 2014-10-22 |  | 0 |  | 0 |  | 0 | 0 | 3733.258 | 1216.8377 |  | 0 |  | 0 | 0 | 1615.6029 | 526.5981 |  | 0 |  | 0 | 0 | 1269.911 | 413.9214 |  | 0 |  | 0 | 0 | 572.0131 | 186.4449
Sunday | 2014-08-17 | 0:00 | 200 | 400 | 250 | 191.2133 | 0 | 0 | 39.0096 | 0 | 154.3016 | 126.0723 | 73 | 77.38 | 119.7069 | 59.38 | 18 | 0 | 0 | 18 |  | 0 | 0 | FALSE | 77.38 | 77.38 |  | 91.3194 | 21.3486 | 91.7835 | 27.9233 | 0 | 18 | 27.846 | 0 | 0 | 39375.5 | -358.5 | 2325.8021 | 7135.5609 | 0.6 | -0.98365 | 0 | 1.6 | 0 | 0 | 0 | 129 | 104 | 13.62 |  | 0 | 1216.8377 |  | 3733.258 | 2.02 | 1.987 | 0 | 0 | 0 | 0 | 2.02 | 1.987 | 0 | 2 | 0 | 0 | 0 | 1.987 |  |  | 524.5981 |  | 1609.4669 | 4.85 | 4.7707 | 0 | 0 | 0 | 0 | 0 | 4.85 | 4.7707 | 0 | 0 | 5 | 0 | 0 | 0 | 4.7707 |  |  | 408.9214 |  | 1254.571 | 10.88 | 10.7021 | 0 | 0 | 0 | 0 | 10.88 | 10.7021 | 0 | 11 | 0 | 0 | 0 | 11 |  | 17.75 | 175.4449 | 17.4598 | 538.2651 | 17.75 | 18.35 | -0.3 | -1.635% | 39375.5 | -358.5 | -180.7867 | 0 | 0 | 0 | 0 | 0 | 0 | 2325.8021 | 7135.5609 |  | 0 |  | 17.4598 |  | 18 |  | 0 | 79.156 | 77.38 |  |  | 41868 | -18 | -27.846 | 0 | 0 | 0 | 7.483 | 3.603 | 3.88 | [8 empty] | 1132.8823 | #N/A | #N/A | No | No | #N/A | 18048 |  |  |  |  | 77.38 | -0.98365 | 3.3733 |  |  |  |  | 2014-07-07 | 2014-10-22 |  |  |  |  | n | 2014-02-21 | 2014-06-17 | 6518.9 | 2014-06-18 | 3259 | 2014-10-22 |  | 0 |  | 0 |  | 0 | 0 | 3733.258 | 1216.8377 |  | 0 |  | 0 | 0 | 1609.4669 | 524.5981 |  | 0 |  | 0 | 0 | 1254.571 | 408.9214 |  | 0 |  | 0 | 0 | 538.2651 | 175.4449
Monday | 2014-08-18 | 0:00 | 200 | 400 | 250 | 100.5703 | 0 | 6.4148 | 23.8676 | 0 | 169.5648 | 66.3088 | 66.3088 | 84.24 | 130.3193 | 66.74 | 17.5 | 0 | 0 | 17.5 |  | 0 | 0 | FALSE | 84.24 | 84.24 |  | 91.7835 | 27.9233 | 90.3293 | 39.99 | 0 | 17.5652 | 27.1734 | 0 | 0 | 38867 | -508.5 | 2308.2369 | 7081.6709 | 8.9 | 7.1209 | 0 | 1.6 | 0 | 0 | 0 | 99 | 117 | -0.43115 |  | 0 | 1216.8377 |  | 3733.258 | 2.01 | 1.9607 | 0 | 0 | 0 | 0 | 2.01 | 1.9607 | 0 | 2 | 0 | 0 | 0 | 1.9607 |  |  | 522.5981 |  | 1603.3309 | 4.68 | 4.5652 | 0 | 0 | 0 | 0 | 0 | 4.68 | 4.5652 | 0 | 0 | 4.5652 | 0 | 0 | 0 | 4.5652 |  |  | 404.3562 |  | 1240.5649 | 10.91 | 10.6424 | 0 | 0 | 0 | 0 | 10.91 | 10.6424 | 0 | 11 | 0 | 0 | 0 | 10.6424 |  | 17.6 | 164.4449 | 17.1683 | 504.5171 | 17.6 | 26.5 | -0.65 | -2.453% | 38867 | -508.5 | -256.4297 | 0 | 0 | 0 | 0 | 0 | 0 | 2308.2369 | 7081.6709 |  | 0 |  | 17.1683 |  | 17.5 |  | 0 | 83.4944 | 84.24 |  |  | 41869 | -17.5652 | -27.1734 | 0 | 0 | 0 | 4.0148 | 2.0767 | 1.9381 | [8 empty] | 1132.6113 | #N/A | #N/A | No | No | #N/A | 17880 |  |  |  |  | 84.24 | 7.1209 | 3.2568 |  |  |  |  | 2014-07-07 | 2014-10-22 |  |  |  |  | n | 2014-02-21 | 2014-06-17 | 6518.9 | 2014-06-18 | 3259 | 2014-10-22 |  | 0 |  | 0 |  | 0 | 0 | 3733.258 | 1216.8377 |  | 0 |  | 0 | 0 | 1603.3309 | 522.5981 |  | 0 |  | 0 | 0 | 1240.5649 | 404.3562 |  | 0 |  | 0 | 0 | 504.5171 | 164.4449
Tuesday | 2014-08-19 | 0:00 | 200 | 400 | 250 | 284.9879 | 0 | 0 | 29.7284 | 0 | 159.024 | 187.9005 | 73 | 87.92 | 136.0122 | 70.42 | 17.5 | 0 | 0 | 17.5 |  | 0 | 0 | FALSE | 87.92 | 87.92 |  | 90.3293 | 39.99 | 89.6022 | 46.41 | 0 | 17.5 | 27.0725 | 0 | 0 | 38724.2 | -142.8 | 2290.7369 | 7027.9809 | 13 | 11.1801 | 0 | 1.6 | 0 | 0 | 0 | 96 | 95 | 2.58 |  | 0 | 1216.8377 |  | 3733.258 | 2.02 | 1.981 | 0 | 0 | 0 | 0 | 2.02 | 1.981 | 0 | 2 | 0 | 0 | 0 | 1.981 |  |  | 520.5981 |  | 1597.1949 | 4.5 | 4.4132 | 0 | 0 | 0 | 0 | 0 | 4.5 | 4.4132 | 0 | 0 | 4.5 | 0 | 0 | 0 | 4.4132 |  |  | 399.8562 |  | 1226.7589 | 11.07 | 10.8565 | 0 | 0 | 0 | 0 | 11.07 | 10.8565 | 0 | 11 | 0 | 0 | 0 | 10.8565 |  | 17.59 | 153.4449 | 17.2507 | 470.7691 | 17.59 | 30.59 | -0.59 | -1.929% | 38724.2 | -142.8 | -72.0121 | 0 | 0 | 0 | 0 | 0 | 0 | 2290.7369 | 7027.9809 |  | 0 |  | 17.2507 |  | 17.5 |  | 0 | 79.6571 | 88.4825 |  |  | 41870 | -17.5 | -27.0725 | 0 | 0 | 0 | -3.8763 | -1.9382 | -1.9381 | [8 empty] | 1132.3403 | #N/A | #N/A | No | No | #N/A | 17712 |  |  |  |  | 88.4825 | 11.1801 | 3.1541 |  |  |  |  | 2014-07-07 | 2014-10-22 |  |  |  |  | n | 2014-02-21 | 2014-06-17 | 6518.9 | 2014-06-18 | 3259 | 2014-10-22 |  | 0 |  | 0 |  | 0 | 0 | 3733.258 | 1216.8377 |  | 0 |  | 0 | 0 | 1597.1949 | 520.5981 |  | 0 |  | 0 | 0 | 1226.7589 | 399.8562 |  | 0 |  | 0 | 0 | 470.7691 | 153.4449
Wednesday | 2014-08-20 | 0:00 | 200 | 400 | 250 | 158.3111 | 0 | 0.912 | 35.1712 | 0 | 155.772 | 104.379 | 73 | 87.9 | 135.9813 | 70.4 | 17.5 | 0 | 0 | 17.5 |  | 0 | 0 | FALSE | 87.9 | 87.9 |  | 89.6022 | 46.41 | 89.5713 | 46.41 | 0 | 17.5 | 27.0725 | 0 | 0 | 38330.2 | -394 | 2273.2369 | 6974.2909 | 13 | 11.1838 | 0 | 1.6 | 0 | 0 | 0 | 98 | 90 | 2.6 |  | 0 | 1216.8377 |  | 3733.258 | 2.02 | 1.9817 | 0 | 0 | 0 | 0 | 2.02 | 1.9817 | 0 | 2 | 0 | 0 | 0 | 1.9817 |  |  | 518.5981 |  | 1591.0589 | 4.51 | 4.4245 | 0 | 0 | 0 | 0 | 0 | 4.51 | 4.4245 | 0 | 0 | 4.5 | 0 | 0 | 0 | 4.4245 |  |  | 395.3562 |  | 1212.9529 | 11.05 | 10.8404 | 0 | 0 | 0 | 0 | 11.05 | 10.8404 | 0 | 11 | 0 | 0 | 0 | 10.8404 |  | 17.58 | 142.4449 | 17.2466 | 437.0211 | 17.58 | 30.58 | -0.58 | -1.897% | 38330.2 | -394 | -198.6889 | 0 | 0 | 0 | 0 | 0 | 0 | 2273.2369 | 6974.2909 |  | 0 |  | 17.2466 |  | 17.5 |  | 0 | 80.7216 | 87.9 |  |  | 41871 | -17.5 | -27.0725 | 0 | 0 | 0 | -1.9391 | -0.96957 | -0.96953 | [8 empty] | 1132.0677 | #N/A | #N/A | No | No | #N/A | 17545 |  |  |  |  | 87.9 | 11.1838 | 3.2434 |  |  |  |  | 2014-07-07 | 2014-10-22 |  |  |  |  | n | 2014-02-21 | 2014-06-17 | 6518.9 | 2014-06-18 | 3259 | 2014-10-22 |  | 0 |  | 0 |  | 0 | 0 | 3733.258 | 1216.8377 |  | 0 |  | 0 | 0 | 1591.0589 | 518.5981 |  | 0 |  | 0 | 0 | 1212.9529 | 395.3562 |  | 0 |  | 0 | 0 | 437.0211 | 142.4449
Thursday | 2014-08-21 | 0:00 | 200 | 400 | 250 | 197.5703 | 0 | 0.912 | 35.1712 | 0 | 155.642 | 130.2637 | 73 | 87.77 | 135.7802 | 70.27 | 17.5 | 0 | 0 | 17.5 |  | 0 | 0 | FALSE | 87.77 | 87.77 |  | 89.5713 | 46.41 | 89.5249 | 46.2553 | 0 | 17.5 | 27.0725 | 0 | 0 | 38020 | -310.2 | 2255.7369 | 6920.6009 | 13 | 11.1648 | 0 | 1.6 | 0 | 0 | 0 | 98 | 90 | 2.73 |  | 0 | 1041.7757 |  | 3196.1677 | 2.02 | 1.9783 | 0 | 0 | 0 | 0 | 2.02 | 1.9783 | 0 | 2 | 0 | 0 | 0 | 1.9783 |  |  | 516.5981 |  | 1584.9229 | 4.5 | 4.4071 | 0 | 0 | 0 | 0 | 0 | 4.5 | 4.4071 | 0 | 0 | 4.5 | 0 | 0 | 0 | 4.4071 |  |  | 390.8562 |  | 1199.1469 | 11.01 | 10.7828 | 0 | 0 | 0 | 0 | 11.01 | 10.7828 | 0 | 11 | 0 | 0 | 0 | 10.7828 |  | 17.53 | 306.5069 | 17.1683 | 940.3633 | 17.53 | 30.53 | -0.63 | -2.064% | 38020 | -310.2 | -156.4297 | -175.062 | 0 | 0 | 175.062 | 0 | 0 | 2255.7369 | 6920.6009 |  | 0 |  | 17.1683 |  | 17.5 |  | 0 | 84.3376 | 87.77 |  |  | 41872 | -17.5 | -27.0725 | 0 | 0 | 0 | 1.3851 | 0.69258 | 0.69255 | [8 empty] | 1131.7917 | #N/A | #N/A | No | No | #N/A | 17377 |  |  |  |  | 87.77 | 11.1648 | 3.1662 |  |  |  |  | 2014-07-07 | 2014-10-22 |  |  |  |  | n | 2014-02-21 | 2014-06-17 | 6518.9 | 2014-06-18 | 3259 | 2014-10-22 |  | 0 |  | 0 |  | 0 | 0 | 3196.1677 | 1041.7757 |  | 0 |  | 0 | 0 | 1584.9229 | 516.5981 |  | 0 |  | 0 | 0 | 1199.1469 | 390.8562 |  | 0 |  | 0 | 0 | 940.3633 | 306.5069
Friday | 2014-08-22 | 0:00 | 200 | 400 | 250 | 164.234 | 0 | 6.6296 | 42.1816 | 0 | 162.1196 | 108.2841 | 73 | 88.43 | 136.8012 | 70.93 | 17.5 | 0 | 0 | 17.5 |  | 0 | 0 | FALSE | 88.43 | 88.43 |  | 89.5249 | 46.2553 | 89.463 | 47.3382 | 0 | 17.5 | 27.0725 | 0 | 0 | 37608 | -412 | 2238.2369 | 6866.9109 | 13.6 | 11.7806 | 0 | 1.6 | 0 | 0 | 0 | 109 | 99 | 2.07 |  | 0 | 1041.7757 |  | 3196.1677 | 2.02 | 1.9831 | 0 | 0 | 0 | 0 | 2.02 | 1.9831 | 0 | 2 | 0 | 0 | 0 | 1.9831 |  |  | 514.5981 |  | 1578.7869 | 4.49 | 4.4079 | 0 | 0 | 0 | 0 | 0 | 4.49 | 4.4079 | 0 | 0 | 4.5 | 0 | 0 | 0 | 4.4079 |  |  | 386.3562 |  | 1185.3409 | 11.06 | 10.8577 | 0 | 0 | 0 | 0 | 11.06 | 10.8577 | 0 | 11 | 0 | 0 | 0 | 10.8577 |  | 17.57 | 295.5069 | 17.2487 | 906.6153 | 17.57 | 31.17 | -0.57 | -1.829% | 37608 | -412 | -207.766 | 0 | 0 | 0 | 0 | 0 | 0 | 2238.2369 | 6866.9109 |  | 0 |  | 17.2487 |  | 17.5 |  | 0 | 83.1441 | 88.43 |  |  | 41873 | -17.5 | -27.0725 | 0 | 0 | 0 | -0.277 | -0.1385 | -0.1385 | [8 empty] | 1131.5133 | #N/A | #N/A | No | No | #N/A | 17209 |  |  |  |  | 88.43 | 11.7806 | 3.2687 |  |  |  |  | 2014-07-07 | 2014-10-22 |  |  |  |  | n | 2014-02-21 | 2014-06-17 | 6518.9 | 2014-06-18 | 3259 | 2014-10-22 |  | 0 |  | 0 |  | 0 | 0 | 3196.1677 | 1041.7757 |  | 0 |  | 0 | 0 | 1578.7869 | 514.5981 |  | 0 |  | 0 | 0 | 1185.3409 | 386.3562 |  | 0 |  | 0 | 0 | 906.6153 | 295.5069
Saturday | 2014-08-23 | 0:00 | 200 | 400 | 250 | 221.7226 | 0 | 13.1472 | 42.8816 | 0 | 169.1972 | 146.1879 | 73 | 89.69 | 138.7504 | 72.19 | 17.5 | 0 | 0 | 17.5 |  | 0 | 0 | FALSE | 89.69 | 89.69 |  | 89.463 | 47.3382 | 89.2619 | 49.4885 | 0 | 17.5 | 27.0725 | 0 | 0 | 37310 | -298 | 2220.7369 | 6813.2209 | 15 | 13.1776 | 0 | 1.6 | 0 | 0 | 0 | 109 | 108 | 0.81 |  | 0 | 1041.7757 |  | 3196.1677 | 2.02 | 1.9865 | 0 | 0 | 0 | 0 | 2.02 | 1.9865 | 0 | 2 | 0 | 0 | 0 | 1.9865 |  |  | 512.5981 |  | 1572.6509 | 4.5 | 4.4253 | 0 | 0 | 0 | 0 | 0 | 4.5 | 4.4253 | 0 | 0 | 4.5 | 0 | 0 | 0 | 4.4253 |  |  | 381.8562 |  | 1171.5349 | 11.01 | 10.8272 | 0 | 0 | 0 | 0 | 11.01 | 10.8272 | 0 | 11 | 0 | 0 | 0 | 10.8272 |  | 17.53 | 284.5069 | 17.239 | 872.8673 | 17.53 | 32.53 | -0.54 | -1.66% | 37310 | -298 | -150.2774 | 0 | 0 | 0 | 0 | 0 | 0 | 2220.7369 | 6813.2209 |  | 0 |  | 17.239 |  | 17.5 |  | 0 | 82.7988 | 89.69 |  |  | 41874 | -17.5 | -27.0725 | 0 | 0 | 0 | -1.3852 | -0.69262 | -0.69258 | [8 empty] | 1131.2367 | #N/A | #N/A | No | No | #N/A | 17041 |  |  |  |  | 89.69 | 13.1776 | 2.9548 |  |  |  |  | 2014-07-07 | 2014-10-22 |  |  |  |  | n | 2014-02-21 | 2014-06-17 | 6518.9 | 2014-06-18 | 3259 | 2014-10-22 |  | 0 |  | 0 |  | 0 | 0 | 3196.1677 | 1041.7757 |  | 0 |  | 0 | 0 | 1572.6509 | 512.5981 |  | 0 |  | 0 | 0 | 1171.5349 | 381.8562 |  | 0 |  | 0 | 0 | 872.8673 | 284.5069
Sunday | 2014-08-24 | 0:00 | 200 | 400 | 250 | 147.8447 | 0 | 14.5372 | 44.2716 | 0 | 169.1172 | 97.4781 | 73 | 89.61 | 138.6267 | 72.11 | 17.5 | 0 | 0 | 17.5 |  | 0 | 0 | FALSE | 89.61 | 89.61 |  | 89.2619 | 49.4885 | 89.2619 | 49.3648 | 0 | 17.5 | 27.0725 | 0 | 0 | 36865.5 | -444.5 | 2203.2369 | 6759.5309 | 15 | 13.1325 | 0 | 1.6 | 0 | 0 | 0 | 109 | 108 | 0.89 |  | 0 | 1041.7757 |  | 3196.1677 | 2.02 | 1.9797 | 0 | 0 | 0 | 0 | 2.02 | 1.9797 | 0 | 2 | 0 | 0 | 0 | 1.9797 |  |  | 510.5981 |  | 1566.5149 | 4.5 | 4.4102 | 0 | 0 | 0 | 0 | 0 | 4.5 | 4.4102 | 0 | 0 | 4.5 | 0 | 0 | 0 | 4.4102 |  |  | 377.3562 |  | 1157.7289 | 11.04 | 10.8196 | 0 | 0 | 0 | 0 | 11.04 | 10.8196 | 0 | 11 | 0 | 0 | 0 | 10.8196 |  | 17.56 | 273.5069 | 17.2094 | 839.1193 | 17.56 | 32.56 | -0.65 | -1.996% | 36865.5 | -444.5 | -224.1553 | 0 | 0 | 0 | 0 | 0 | 0 | 2203.2369 | 6759.5309 |  | 0 |  | 17.2094 |  | 17.5 |  | 0 | 81.2575 | 89.61 |  |  | 41875 | -17.5 | -27.0725 | 0 | 0 | 0 | -3.3258 | -1.6629 | -1.6629 | [8 empty] | 1130.9559 | #N/A | #N/A | No | No | #N/A | 16874 |  |  |  |  | 89.61 | 13.1325 | 3.661 |  |  |  |  | 2014-07-07 | 2014-10-22 |  |  |  |  | n | 2014-02-21 | 2014-06-17 | 6518.9 | 2014-06-18 | 3259 | 2014-10-22 |  | 0 |  | 0 |  | 0 | 0 | 3196.1677 | 1041.7757 |  | 0 |  | 0 | 0 | 1566.5149 | 510.5981 |  | 0 |  | 0 | 0 | 1157.7289 | 377.3562 |  | 0 |  | 0 | 0 | 839.1193 | 273.5069
Monday | 2014-08-25 | 0:00 | 200 | 400 | 250 | 187.4816 | 0 | 11.8716 | 42.8988 | 0 | 167.0916 | 123.6119 | 73 | 90.2 | 139.5394 | 72.7 | 17.5 | 0 | 0 | 17.5 |  | 0 | 0 | FALSE | 90.2 | 90.2 |  | 89.2619 | 49.3648 | 84.3115 | 55.2279 | 0.04641 | 17.5 | 27.0725 | 0 | 0 | 36499.6 | -365.9 | 2185.7369 | 6705.8409 | 18.7 | 16.9058 | 0 | 1.6 | 0 | 0 | 0 | 107 | 104 | 0.3 |  | 0 | 1041.7757 |  | 3196.1677 | 2.02 | 1.9971 | 0 | 0 | 0 | 0 | 2.02 | 1.9971 | 0 | 2 | 0 | 0 | 0 | 1.9971 |  |  | 508.5981 |  | 1560.3789 | 4.5 | 4.4489 | 0 | 0 | 0 | 0 | 0 | 4.5 | 4.4489 | 0 | 0 | 4.5 | 0 | 0 | 0 | 4.4489 |  |  | 372.8562 |  | 1143.9229 | 10.89 | 10.7664 | 0 | 0 | 0 | 0 | 10.89 | 10.7664 | 0 | 11 | 0 | 0 | 0 | 10.7664 |  | 17.41 | 262.5069 | 17.2123 | 805.3713 | 17.41 | 36.11 | -0.41 | -1.135% | 36499.6 | -365.9 | -184.5184 | 0 | 0 | 0 | 0 | 0 | 0 | 2185.7369 | 6705.8409 |  | 0 |  | 17.2123 |  | 17.5 |  | 0 | 85.7206 | 90.2 |  |  | 41876 | -17.5 | -27.0725 | 0 | 0 | 0 | 0.13861 | 0.13861 | 0 | [8 empty] | 1130.6712 | #N/A | #N/A | No | No | #N/A | 16706 |  |  |  |  | 90.2 | 16.9058 | 3.6143 |  |  |  |  | 2014-07-07 | 2014-10-22 |  |  |  |  | n | 2014-02-21 | 2014-06-17 | 6518.9 | 2014-06-18 | 3259 | 2014-10-22 |  | 0 |  | 0 |  | 0 | 0 | 3196.1677 | 1041.7757 |  | 0 |  | 0 | 0 | 1560.3789 | 508.5981 |  | 0 |  | 0 | 0 | 1143.9229 | 372.8562 |  | 0 |  | 0 | 0 | 805.3713 | 262.5069
Tuesday | 2014-08-26 | 0:00 | 200 | 400 | 250 | 181.3283 | 0 | 6.612 | 51.86 | 0 | 158.072 | 119.5548 | 73 | 90.2 | 139.5394 | 72.7 | 17.5 | 0 | 0 | 17.5 |  | 0 | 0 | FALSE | 90.2 | 90.2 |  | 84.3115 | 55.2279 | 80.7534 | 58.786 | 0 | 17.5 | 27.0725 | 0 | 0 | 36109.6 | -390 | 2168.2369 | 6652.1509 | 21 | 19.158 | 0 | 1.6 | 0 | 0 | 0 | 115 | 90 | 0.3 |  | 0 | 1041.7757 |  | 3196.1677 | 2.01 | 1.9849 | 0 | 0 | 0 | 0 | 2.01 | 1.9849 | 0 | 2 | 0 | 0 | 0 | 1.9849 |  |  | 506.5981 |  | 1554.2429 | 4.5 | 4.4439 | 0 | 0 | 0 | 0 | 0 | 4.5 | 4.4439 | 0 | 0 | 4.5 | 0 | 0 | 0 | 4.4439 |  |  | 368.3562 |  | 1130.1169 | 10.97 | 10.8332 | 0 | 0 | 0 | 0 | 10.97 | 10.8332 | 0 | 11 | 0 | 0 | 0 | 10.8332 |  | 17.48 | 251.5069 | 17.262 | 771.6233 | 17.48 | 38.48 | -0.48 | -1.247% | 36109.6 | -390 | -196.6717 | 0 | 0 | 0 | 0 | 0 | 0 | 2168.2369 | 6652.1509 |  | 0 |  | 17.262 |  | 17.5 |  | 0 | 83.9506 | 90.2 |  |  | 41877 | -17.5 | -27.0725 | 0 | 0 | 0 | -0.69309 | -0.41586 | -0.27723 | [8 empty] | 1130.3864 | #N/A | #N/A | No | No | #N/A | 16538 |  |  |  |  | 90.2 | 19.158 | 3.4245 |  |  |  |  | 2014-07-07 | 2014-10-22 |  |  |  |  | n | 2014-02-21 | 2014-06-17 | 6518.9 | 2014-06-18 | 3259 | 2014-10-22 |  | 0 |  | 0 |  | 0 | 0 | 3196.1677 | 1041.7757 |  | 0 |  | 0 | 0 | 1554.2429 | 506.5981 |  | 0 |  | 0 | 0 | 1130.1169 | 368.3562 |  | 0 |  | 0 | 0 | 771.6233 | 251.5069
Wednesday | 2014-08-27 | 0:00 | 200 | 400 | 250 | 166.6536 | 0 | 17.9616 | 52.8672 | 0 | 166.9216 | 109.8794 | 73 | 90 | 139.23 | 72.5 | 17.5 | 0 | 0 | 17.5 |  | 0 | 0 | FALSE | 90 | 90 |  | 80.7534 | 58.786 | 80.5987 | 58.6313 | 0 | 17.5 | 27.0725 | 0 | 0 | 35690.5 | -419.1 | 2150.7369 | 6598.4609 | 21 | 19.0729 | 0 | 1.6 | 0 | 0 | 0 | 113 | 104 | 0.5 |  | 0 | 1041.7757 |  | 3196.1677 | 2.02 | 1.9859 | 0 | 0 | 0 | 0 | 2.02 | 1.9859 | 0 | 2 | 0 | 0 | 0 | 1.9859 |  |  | 504.5981 |  | 1548.1069 | 4.5 | 4.4241 | 0 | 0 | 0 | 0 | 0 | 4.5 | 4.4241 | 0 | 0 | 4.5 | 0 | 0 | 0 | 4.4241 |  |  | 363.8562 |  | 1116.3109 | 11.03 | 10.844 | 0 | 0 | 0 | 0 | 11.03 | 10.844 | 0 | 11 | 0 | 0 | 0 | 10.844 |  | 17.55 | 240.5069 | 17.2541 | 737.8753 | 17.55 | 38.55 | -0.65 | -1.686% | 35690.5 | -419.1 | -211.3464 | 0 | 0 | 0 | 0 | 0 | 0 | 2150.7369 | 6598.4609 |  | 0 |  | 17.2541 |  | 17.5 |  | 0 | 87.4089 | 90 |  |  | 41878 | -17.5 | -27.0725 | 0 | 0 | 0 | 2.079 | 1.1088 | 0.9702 | [8 empty] | 1130.1034 | #N/A | #N/A | No | No | #N/A | 16370 |  |  |  |  | 90 | 19.0729 | 3.601 |  |  |  |  | 2014-07-07 | 2014-10-22 |  |  |  |  | n | 2014-02-21 | 2014-06-17 | 6518.9 | 2014-06-18 | 3259 | 2014-10-22 |  | 0 |  | 0 |  | 0 | 0 | 3196.1677 | 1041.7757 |  | 0 |  | 0 | 0 | 1548.1069 | 504.5981 |  | 0 |  | 0 | 0 | 1116.3109 | 363.8562 |  | 0 |  | 0 | 0 | 737.8753 | 240.5069
Thursday | 2014-08-28 | 0:00 | 200 | 400 | 250 | 163.7287 | 0 | 20.4472 | 45.0104 | 0 | 169.7572 | 107.9509 | 73 | 90.25 | 139.6167 | 73 | 17.25 | 0 | 0 | 17.25 |  | 0 | 0 | FALSE | 90.25 | 90.25 |  | 80.5987 | 58.6313 | 81.9137 | 57.7031 | 0 | 17.4201 | 26.9489 | 0 | 0 | 35265.6 | -424.9 | 2133.3168 | 6545.0161 | 20.61 | 18.9695 | 0 | 1.61 | 0 | 0.25 | 0 | 101 | 108 | 0 |  | 0 | 1041.5257 |  | 3195.4007 | 2.02 | 2.0168 | 0 | 0 | 0 | 0 | 2.02 | 2.0168 | 0 | 2.0168 | 0 | 0 | 0 | 2.0168 |  |  | 502.5813 |  | 1541.9195 | 4.16 | 4.1533 | 0 | 0 | 0 | 0 | 0 | 4.16 | 4.1533 | 0 | 0 | 4.1533 | 0 | 0 | 0 | 4.1533 |  |  | 359.7029 |  | 1103.5685 | 10.57 | 10.553 | 0 | 0 | 0 | 0 | 10.57 | 10.553 | 0 | 11 | 0 | 0 | 0 | 10.553 |  | 16.75 | 229.5069 | 16.7231 | 704.1273 | 16.75 | 37.36 | -0.06 | -0.1606% | 35265.6 | -424.9 | -214.2713 | 0 | 0 | 0 | 0 | 0 | 0 | 2133.3168 | 6545.0161 |  | 0 |  | 16.7231 |  | 17.25 |  | 0 | 78.7385 | 90.25 |  |  | 41879 | -17.4201 | -26.9489 | 0 | 0 | 0 | -5.9618 | -3.0503 | -2.9115 | [8 empty] | 1129.8155 | #N/A | #N/A | No | No | #N/A | 16203 |  |  |  |  | 90.25 | 18.9695 | 2.6371 |  |  |  |  | 2014-07-07 | 2014-10-22 |  |  |  |  | n | 2014-02-21 | 2014-06-17 | 6518.9 | 2014-06-18 | 3259 | 2014-10-22 |  | 0 |  | 0 |  | 0 | 0 | 3195.4007 | 1041.5257 |  | 0 |  | 0 | 0 | 1541.9195 | 502.5813 |  | 0 |  | 0 | 0 | 1103.5685 | 359.7029 |  | 0 |  | 0 | 0 | 704.1273 | 229.5069
Friday | 2014-08-29 | 0:00 | 200 | 400 | 250 | 155.0086 | 0 | 23.0792 | 45.7032 | 0 | 164.3392 | 102.2015 | 73 | 81.62 | 126.2661 | 66.6286 | 14.5 | 0 | 0 | 14.9914 |  | 0 | 0 | FALSE | 81.62 | 81.62 |  | 81.9137 | 57.7031 | 81.8672 | 44.3989 | 0.03094 | 15.0134 | 23.2257 | 0 | 0 | 34871 | -394.6 | 2118.3034 | 6498.9549 | 14 | 12.1419 | 0 | 1.6 | 0 | 0 | 0 | 103 | 113 | 6.3714 |  | 0 | 1041.5257 |  | 3195.4007 | 2.02 | 1.978 | 0 | 0 | 0 | 0 | 2.02 | 1.978 | 0 | 2 | 0 | 0 | 0 | 1.978 |  |  | 500.5813 |  | 1535.7835 | 3.68 | 3.6034 | 0 | 0 | 0 | 0 | 0 | 3.68 | 3.6034 | 0 | 0 | 3.6034 | 0 | 0 | 0 | 3.6034 |  |  | 356.0995 |  | 1092.5132 | 9.61 | 9.41 | 0 | 0 | 0 | 0 | 9.61 | 9.41 | 0 | 9.41 | 0 | 0 | 0 | 9.41 |  | 15.31 | 220.0969 | 14.9914 | 675.2574 | 15.31 | 29.31 | -0.61 | -2.081% | 34871 | -394.6 | -198.9914 | 0 | 0 | 0 | 0 | 0 | 0 | 2118.3034 | 6498.9549 |  | 0 |  | 14.9914 |  | 14.5 |  | 0 | 75.9717 | 81.62 |  |  | 41880 | -15.0134 | -23.2257 | 0 | 0 | 0 | -2.9137 | -1.3875 | -1.5262 | [8 empty] | 1129.5241 | #N/A | #N/A | No | No | #N/A | 16035 |  |  |  |  | 81.62 | 12.1419 | 2.8383 |  |  |  |  | 2014-07-07 | 2014-10-22 |  |  |  |  | n | 2014-02-21 | 2014-06-17 | 6518.9 | 2014-06-18 | 3259 | 2014-10-22 |  | 0 |  | 0 |  | 0 | 0 | 3195.4007 | 1041.5257 |  | 0 |  | 0 | 0 | 1535.7835 | 500.5813 |  | 0 |  | 0 | 0 | 1092.5132 | 356.0995 |  | 0 |  | 0 | 0 | 675.2574 | 220.0969
Saturday | 2014-08-30 | 0:00 | 200 | 400 | 250 | 305.5885 | 0 | 72.6552 | 72.6552 | 0 | 214.1652 | 201.4831 | 73 | 74.23 | 114.8338 | 59.73 | 14.5 | 0 | 0 | 14.5 |  | 0 | 0 | FALSE | 74.23 | 74.23 |  | 81.8672 | 44.3989 | 77.7058 | 37.128 | 1.5161 | 14.5 | 22.4315 | 0 | 0 | 34775 | -96 | 2103.8034 | 6454.4689 | 10 | 8.1225 | 0 | 1.6 | 0 | 0 | 0 | 158 | 203 | 13.27 |  | 0 | 1041.5257 |  | 3195.4007 | 2.02 | 1.9533 | 0 | 0 | 0 | 0 | 2.02 | 1.9533 | 0 | 2 | 0 | 0 | 0 | 1.9533 |  |  | 498.5813 |  | 1529.6475 | 3.51 | 3.394 | 0 | 0 | 0 | 0 | 0 | 3.51 | 3.394 | 0 | 0 | 3.5 | 0 | 0 | 0 | 3.394 |  |  | 352.5995 |  | 1081.7752 | 9.29 | 8.9831 | 0 | 0 | 0 | 0 | 9.29 | 8.9831 | 0 | 9 | 0 | 0 | 0 | 8.9831 |  | 14.82 | 211.0969 | 14.3304 | 647.6454 | 14.82 | 24.82 | -0.82 | -3.304% | 34775 | -96 | -48.4115 | 0 | 0 | 0 | 0 | 0 | 0 | 2103.8034 | 6454.4689 |  | 0 |  | 14.3304 |  | 14.5 |  | 0 | 72.8258 | 74.23 |  |  | 41881 | -14.5 | -22.4315 | 0 | 0 | 0 | 1.1102 | 0.55508 | 0.55508 | [8 empty] | 1129.2328 | #N/A | #N/A | No | No | #N/A | 15867 |  |  |  |  | 74.23 | 8.1225 | 2.9303 |  |  |  |  | 2014-07-07 | 2014-10-22 |  |  |  |  | n | 2014-02-21 | 2014-06-17 | 6518.9 | 2014-06-18 | 3259 | 2014-10-22 |  | 0 |  | 0 |  | 0 | 0 | 3195.4007 | 1041.5257 |  | 0 |  | 0 | 0 | 1529.6475 | 498.5813 |  | 0 |  | 0 | 0 | 1081.7752 | 352.5995 |  | 0 |  | 0 | 0 | 647.6454 | 211.0969
Sunday | 2014-08-31 | 0:00 | 200 | 400 | 250 | 257.177 | 0 | 36.928 | 55.6736 | 0 | 181.588 | 169.564 | 73 | 71.7 | 110.9199 | 57.2 | 14.5 | 0 | 0 | 14.5 |  | 0 | 0 | FALSE | 71.7 | 71.7 |  | 77.7058 | 37.128 | 72.8637 | 38.0562 | 0 | 14.5 | 22.4315 | 0 | 0 | 34583 | -192 | 2089.3034 | 6409.9829 | 10.6 | 8.8032 | 0 | 1.6 | 0 | 0 | 0 | 139 | 155 | 15.8 |  | 0 | 1041.5257 |  | 3195.4007 | 2.02 | 1.9758 | 0 | 0 | 0 | 0 | 2.02 | 1.9758 | 0 | 2 | 0 | 0 | 0 | 1.9758 |  |  | 496.5813 |  | 1523.5115 | 3.51 | 3.4332 | 0 | 0 | 0 | 0 | 0 | 3.51 | 3.4332 | 0 | 0 | 3.5 | 0 | 0 | 0 | 3.4332 |  |  | 349.0995 |  | 1071.0372 | 9.02 | 8.8227 | 0 | 0 | 0 | 0 | 9.02 | 8.8227 | 0 | 9 | 0 | 0 | 0 | 8.8227 |  | 14.55 | 202.0969 | 14.2318 | 620.0334 | 14.55 | 25.15 | -0.55 | -2.187% | 34583 | -192 | -96.823 | 0 | 0 | 0 | 0 | 0 | 0 | 2089.3034 | 6409.9829 |  | 0 |  | 14.2318 |  | 14.5 |  | 0 | 67.8369 | 71.7 |  |  | 41882 | -14.5 | -22.4315 | 0 | 0 | 0 | -1.6653 | -0.83266 | -0.83266 | [8 empty] | 1128.9421 | #N/A | #N/A | No | No | #N/A | 15700 |  |  |  |  | 71.7 | 8.8032 | 2.0209 |  |  |  |  | 2014-07-07 | 2014-10-22 |  |  |  |  | n | 2014-02-21 | 2014-06-17 | 6518.9 | 2014-06-18 | 3259 | 2014-10-22 |  | 0 |  | 0 |  | 0 | 0 | 3195.4007 | 1041.5257 |  | 0 |  | 0 | 0 | 1523.5115 | 496.5813 |  | 0 |  | 0 | 0 | 1071.0372 | 349.0995 |  | 0 |  | 0 | 0 | 620.0334 | 202.0969
Monday | 2014-09-01 | 0:00 | 200 | 400 | 250 | 225.1548 | 0 | 31.064 | 49.8096 | 0 | 170.774 | 148.4509 | 73 | 67.35 | 104.1904 | 52.85 | 14.5 | 0 | 0 | 14.5 |  | 0 | 0 | FALSE | 67.35 | 67.35 |  | 72.8637 | 38.0562 | 53.2168 | 50.9736 | 0 | 14.5 | 22.4315 | 0 | 0 | 34327.5 | -255.5 | 2074.8034 | 6365.4969 | 18.8 | 16.9581 | 0 | 1.6 | 0 | 0 | 0 | 129 | 145 | 20.15 | 0 | 0 | 1041.5257 |  | 3195.4007 | 2.02 | 1.9916 | 0 | 0 | 0 | 0 | 2.02 | 1.9916 | 0 | 2 | 0 | 0 | 0 | 1.9916 |  |  | 494.5813 |  | 1517.3755 | 3.5 | 3.4508 | 0 | 0 | 0 | 0 | 0 | 3.5 | 3.4508 | 0 | 0 | 3.5 | 0 | 0 | 0 | 3.4508 |  |  | 345.5995 |  | 1060.2992 | 9.1 | 8.972 | 0 | 0 | 0 | 0 | 9.1 | 8.972 | 0 | 9 | 0 | 0 | 0 | 8.972 |  | 14.62 | 193.0969 | 14.4144 | 592.4214 | 14.62 | 33.42 | -0.47 | -1.406% | 34327.5 | -255.5 | -128.8452 | 0 | 0 | 0 | 0 | 0 | 0 | 2074.8034 | 6365.4969 |  | 0 |  | 14.4144 |  | 14.5 |  | 0 | 72.9906 | 67.35 |  |  | 41883 | -14.5 | -22.4315 | 0 | 0 | 0 | 9.8464 | 4.9925 | 4.8539 | [8 empty] | 1128.6429 | #N/A | #N/A | No | No | #N/A | 15483 |  |  |  |  | 67.35 | 16.9581 | 3.1313 |  |  |  |  | 2014-07-07 | 2014-10-22 |  |  |  |  | n | 2014-02-21 | 2014-06-17 | 6518.9 | 2014-06-18 | 3259 | 2014-10-22 |  | 0 |  | 0 |  | 0 | 0 | 3195.4007 | 1041.5257 |  | 0 |  | 0 | 0 | 1517.3755 | 494.5813 |  | 0 |  | 0 | 0 | 1060.2992 | 345.5995 |  | 0 |  | 0 | 0 | 592.4214 | 193.0969
Tuesday | 2014-09-02 | 0:00 | 200 | 400 | 250 | 220.3641 | 0 | 27.7788 | 62.038 | 0 | 163.6988 | 145.2922 | 73 | 71.91 | 111.2448 | 57.41 | 14.5 | 0 | 0 | 14.5 |  | 0 | 0 | FALSE | 71.91 | 71.91 |  | 53.2168 | 50.9736 | 51.8245 | 59.4203 | 0 | 14.508 | 22.4438 | 0 | 0 | 34062.5 | -265 | 2060.2955 | 6320.9865 | 24.1 | 22.3661 | 0 | 1.6 | 0 | 0 | 0 | 135 | 127 | 15.59 | 0 | 0 | 1041.5257 |  | 3195.4007 | 2.02 | 2.008 | 0 | 0 | 0 | 0 | 2.02 | 2.008 | 0 | 2.008 | 0 | 0 | 0 | 2.008 |  |  | 492.5734 |  | 1511.2151 | 3.51 | 3.4891 | 0 | 0 | 0 | 0 | 0 | 3.51 | 3.4891 | 0 | 0 | 3.5 | 0 | 0 | 0 | 3.4891 |  |  | 342.0995 |  | 1049.5612 | 9.01 | 8.9564 | 0 | 0 | 0 | 0 | 9.01 | 8.9564 | 0 | 9 | 0 | 0 | 0 | 8.9564 |  | 14.54 | 184.0969 | 14.4535 | 564.8094 | 14.54 | 38.64 | -0.23 | -0.5952% | 34062.5 | -265 | -133.6359 | 0 | 0 | 0 | 0 | 0 | 0 | 2060.2955 | 6320.9865 |  | 0 |  | 14.4535 |  | 14.5 |  | 0 | 70.5716 | 71.91 |  |  | 41884 | -14.508 | -22.4438 | 0 | 0 | 0 | 2.6322 | 1.2468 | 1.3854 | [8 empty] | 1128.3429 | #N/A | #N/A | No | No | #N/A | 15266 |  |  |  |  | 71.91 | 22.3661 | 2.7061 |  |  |  |  | 2014-07-07 | 2014-10-22 |  |  |  |  | n | 2014-02-21 | 2014-06-17 | 6518.9 | 2014-06-18 | 3259 | 2014-10-22 |  | 0 |  | 0 |  | 0 | 0 | 3195.4007 | 1041.5257 |  | 0 |  | 0 | 0 | 1511.2151 | 492.5734 |  | 0 |  | 0 | 0 | 1049.5612 | 342.0995 |  | 0 |  | 0 | 0 | 564.8094 | 184.0969
Wednesday | 2014-09-03 | 0:00 | 200 | 400 | 250 | 315.8255 | 1.8264 | 51.338 | 50.6916 | 1.8264 | 187.948 | 208.2326 | 73 | 78.06 | 120.7588 | 63.5457 | 14.5 | 0 | 0 | 14.5143 |  | 0 | 0 | FALSE | 78.06 | 78.06 |  | 51.8245 | 59.4203 | 50.7416 | 70.0172 | 0 | 14.5205 | 22.4632 | 0 | 0 | 33986.8 | -75.7 | 2045.7749 | 6276.4375 | 30.8 | 29.1485 | 0 | 1.6 | 0 | 0 | 0 | 109 | 155 | 9.4543 | 0 | 0 | 1041.5257 |  | 3195.4007 | 2.02 | 2.0164 | 0 | 0 | 0 | 0 | 2.02 | 2.0164 | 0 | 2.0164 | 0 | 0 | 0 | 2.0164 |  |  | 490.5569 |  | 1505.0286 | 3.5 | 3.4938 | 0 | 0 | 0 | 0 | 0 | 3.5 | 3.4938 | 0 | 0 | 3.5 | 0 | 0 | 0 | 3.4938 |  |  | 338.5995 |  | 1038.8232 | 9.02 | 9.0041 | 0 | 0 | 0 | 0 | 9.02 | 9.0041 | 0 | 9.0041 | 0 | 0 | 0 | 9.0041 |  | 14.54 | 175.0929 | 14.5143 | 537.1849 | 14.54 | 45.34 | -0.08 | -0.1764% | 33986.8 | -75.7 | -38.1745 | 0 | 0 | 0 | 0 | 0 | 0 | 2045.7749 | 6276.4375 |  | 0 |  | 14.5143 |  | 14.5 |  | 0 | 72.2399 | 78.06 |  |  | 41885 | -14.5205 | -22.4632 | 0 | 0 | 0 | -1.3852 | -0.69262 | -0.69262 | [8 empty] | 1128.0464 | #N/A | #N/A | No | No | #N/A | 15050 |  |  |  |  | 78.06 | 29.1485 | 2.6637 |  |  |  |  | 2014-07-07 | 2014-10-22 |  |  |  |  | n | 2014-02-21 | 2014-06-17 | 6518.9 | 2014-06-18 | 3259 | 2014-10-22 |  | 0 |  | 0 |  | 0 | 0 | 3195.4007 | 1041.5257 |  | 0 |  | 0 | 0 | 1505.0286 | 490.5569 |  | 0 |  | 0 | 0 | 1038.8232 | 338.5995 |  | 0 |  | 0 | 0 | 537.1849 | 175.0929
Thursday | 2014-09-04 | 0:00 | 200 | 400 | 250 | 273.2093 | 0 | 36.8568 | 73.0552 | 0 | 170.8968 | 180.1345 | 73 | 82.34 | 127.38 | 67.7708 | 14.5 | 0 | 0 | 14.5692 |  | 0 | 0 | FALSE | 82.34 | 82.34 |  | 50.7416 | 70.0172 | 50.2775 | 77.1025 | 0 | 14.5692 | 22.5386 | 0 | 0 | 33779 | -207.8 | 2031.2057 | 6231.7391 | 35.2 | 33.6676 | 0 | 1.6 | 0 | 0 | 0 | 133 | 122 | 5.2292 | 0 | 0 | 1041.5257 |  | 3195.4007 | 2.02 | 2.0241 | 0 | 0 | 0 | 0 | 2.02 | 2.0241 | 0 | 2.0241 | 0 | 0 | 0 | 2.0241 |  |  | 488.5329 |  | 1498.8188 | 3.51 | 3.5171 | 0 | 0 | 0 | 0 | 0 | 3.51 | 3.5171 | 0 | 0 | 3.5171 | 0 | 0 | 0 | 3.5171 |  |  | 335.0824 |  | 1028.0329 | 9.01 | 9.0281 | 0 | 0 | 0 | 0 | 9.01 | 9.0281 | 0 | 9.0281 | 0 | 0 | 0 | 9.0281 |  | 14.54 | 166.0647 | 14.5692 | 509.4866 | 14.54 | 49.74 | 0.1 | 0.201% | 33779 | -207.8 | -104.7907 | 0 | 0 | 0 | 0 | 0 | 0 | 2031.2057 | 6231.7391 |  | 0 |  | 14.5692 |  | 14.5 |  | 0 | 71.1718 | 82.34 |  |  | 41886 | -14.5692 | -22.5386 | 0 | 0 | 0 | -6.6536 | -3.3268 | -3.3268 | [8 empty] | 1127.6509 | #N/A | #N/A | No | No | #N/A | 14833 |  |  |  |  | 82.34 | 33.6676 | 2.8414 |  |  |  |  | 2014-07-07 | 2014-10-22 |  |  |  |  | n | 2014-02-21 | 2014-06-17 | 6518.9 | 2014-06-18 | 3259 | 2014-10-22 |  | 0 |  | 0 |  | 0 | 0 | 3195.4007 | 1041.5257 |  | 0 |  | 0 | 0 | 1498.8188 | 488.5329 |  | 0 |  | 0 | 0 | 1028.0329 | 335.0824 |  | 0 |  | 0 | 0 | 509.4866 | 166.0647
Friday | 2014-09-05 | 0:00 | 200 | 400 | 250 | 173.0898 | 0 | 53.7184 | 53.7184 | 0 | 181.5184 | 114.1229 | 73 | 80.68 | 124.812 | 67.0747 | 13 | 0 | 0 | 13.6053 |  | 0 | 0 | FALSE | 80.68 | 80.68 |  | 50.2775 | 77.1025 | 50.525 | 74.2869 | 0 | 13.6053 | 21.0474 | 0 | 0 | 33450 | -329 | 2017.6004 | 6189.9979 | 34.3 | 32.8093 | 0 | 1.6 | 0 | 0 | 0 | 96 | 141 | 5.9253 | 0 | 0 | 1041.5257 |  | 3195.4007 | 2.02 | 2.0268 | 0 | 0 | 0 | 0 | 2.02 | 2.0268 | 0 | 2.0268 | 0 | 0 | 0 | 2.0268 |  |  | 486.5061 |  | 1492.6007 | 2.53 | 2.5385 | 0 | 0 | 0 | 0 | 0 | 2.53 | 2.5385 | 0 | 0 | 2.5385 | 0 | 0 | 0 | 2.5385 |  |  | 332.544 |  | 1020.2449 | 9.01 | 9.0401 | 0 | 0 | 0 | 0 | 9.01 | 9.0401 | 0 | 9.0401 | 0 | 0 | 0 | 9.0401 |  | 13.56 | 157.0246 | 13.6053 | 481.7515 | 13.56 | 47.86 | 0.16 | 0.3343% | 33450 | -329 | -165.9102 | 0 | 0 | 0 | 0 | 0 | 0 | 2017.6004 | 6189.9979 |  | 0 |  | 13.6053 |  | 13 |  | 0 | 75.6164 | 80.68 |  |  | 41887 | -13.6053 | -21.0474 | 0 | 0 | 0 | -0.97093 | -0.41611 | -0.55482 | [8 empty] | 1127.2527 | #N/A | #N/A | No | No | #N/A | 14616 |  |  |  |  | 80.68 | 32.8093 | 2.798 |  |  |  |  | 2014-07-07 | 2014-10-22 |  |  |  |  | n | 2014-02-21 | 2014-06-17 | 6518.9 | 2014-06-18 | 3259 | 2014-10-22 |  | 0 |  | 0 |  | 0 | 0 | 3195.4007 | 1041.5257 |  | 0 |  | 0 | 0 | 1492.6007 | 486.5061 |  | 0 |  | 0 | 0 | 1020.2449 | 332.544 |  | 0 |  | 0 | 0 | 481.7515 | 157.0246
Saturday | 2014-09-06 | 0:00 | 200 | 400 | 250 | 245.2027 | 0 | 29.8016 | 56.9504 | 0 | 154.1816 | 161.669 | 73 | 77.26 | 119.5212 | 64.2171 | 13 | 0 | 0 | 13.0429 |  | 0 | 0 | FALSE | 77.26 | 77.26 |  | 50.525 | 77.1025 | 50.7571 | 68.7642 | 0 | 13.0429 | 20.1774 | 0 | 0 | 33264 | -186 | 2004.5574 | 6149.9822 | 31.4 | 29.8067 | 0 | 1.6 | 0 | 0 | 0 | 101 | 104 | 8.7829 | 0 | 0 | 1041.5257 |  | 3195.4007 | 2.02 | 2.0205 | 0 | 0 | 0 | 0 | 2.02 | 2.0205 | 0 | 2.0205 | 0 | 0 | 0 | 2.0205 |  |  | 484.4857 |  | 1486.402 | 2 | 2.0005 | 0 | 0 | 0 | 0 | 0 | 2 | 2.0005 | 0 | 0 | 2.0005 | 0 | 0 | 0 | 2.0005 |  |  | 330.5435 |  | 1014.1075 | 9.02 | 9.022 | 0 | 0 | 0 | 0 | 9.02 | 9.022 | 0 | 9.022 | 0 | 0 | 0 | 9.022 |  | 13.04 | 148.0026 | 13.0429 | 454.0719 | 13.04 | 44.44 | 0.01 | 0.0225% | 33264 | -186 | -93.7973 | 0 | 0 | 0 | 0 | 0 | 0 | 2004.5574 | 6149.9822 |  | 0 |  | 13.0429 |  | 13 |  | 0 | 77.434 | 77.26 |  |  | 41888 | -13.0429 | -20.1774 | 0 | 0 | 0 | 3.051 | 1.5254 | 1.5255 | [8 empty] | 1126.8547 | #N/A | #N/A | No | No | #N/A | 14400 |  |  |  |  | 77.26 | 29.8067 | 3.0683 |  |  |  |  | 2014-07-07 | 2014-10-22 |  |  |  |  | n | 2014-02-21 | 2014-06-17 | 6518.9 | 2014-06-18 | 3259 | 2014-10-22 |  | 0 |  | 0 |  | 0 | 0 | 3195.4007 | 1041.5257 |  | 0 |  | 0 | 0 | 1486.402 | 484.4857 |  | 0 |  | 0 | 0 | 1014.1075 | 330.5435 |  | 0 |  | 0 | 0 | 454.0719 | 148.0026
Sunday | 2014-09-07 | 0:00 | 200 | 400 | 250 | 174.3505 | 0 | 21.1796 | 43.1572 | 0 | 150.4696 | 114.9542 | 73 | 76.78 | 118.7787 | 63.737 | 13 | 0 | 0 | 13.043 |  | 0 | 0 | FALSE | 76.78 | 76.78 |  | 50.7571 | 68.7642 | 50.788 | 67.9907 | 0 | 13.043 | 20.1775 | 0 | 0 | 32937.5 | -326.5 | 1991.5145 | 6109.9664 | 30.9 | 29.3067 | 0 | 1.6 | 0 | 0 | 0 | 88 | 99 | 9.263 | 0 | 0 | 1041.5257 |  | 3195.4007 | 2.02 | 2.0205 | 0 | 0 | 0 | 0 | 2.02 | 2.0205 | 0 | 2.0205 | 0 | 0 | 0 | 2.0205 |  |  | 482.4652 |  | 1480.2032 | 2.01 | 2.0105 | 0 | 0 | 0 | 0 | 0 | 2.01 | 2.0105 | 0 | 0 | 2.0105 | 0 | 0 | 0 | 2.0105 |  |  | 328.5331 |  | 1007.9395 | 9.01 | 9.0121 | 0 | 0 | 0 | 0 | 9.01 | 9.0121 | 0 | 9.0121 | 0 | 0 | 0 | 9.0121 |  | 13.04 | 138.9905 | 13.043 | 426.423 | 13.04 | 43.94 | 0.01 | 0.02276% | 32937.5 | -326.5 | -164.6495 | 0 | 0 | 0 | 0 | 0 | 0 | 1991.5145 | 6109.9664 |  | 0 |  | 13.043 |  | 13 |  | 0 | 76.8215 | 76.78 |  |  | 41889 | -13.043 | -20.1775 | 0 | 0 | 0 | 2.4951 | 1.2475 | 1.2476 | [8 empty] | 1126.4472 | #N/A | #N/A | No | No | #N/A | 14183 |  |  |  |  | 76.78 | 29.3067 | 3.3643 |  |  |  |  | 2014-07-07 | 2014-10-22 |  |  |  |  | n | 2014-02-21 | 2014-06-17 | 6518.9 | 2014-06-18 | 3259 | 2014-10-22 |  | 0 |  | 0 |  | 0 | 0 | 3195.4007 | 1041.5257 |  | 0 |  | 0 | 0 | 1480.2032 | 482.4652 |  | 0 |  | 0 | 0 | 1007.9395 | 328.5331 |  | 0 |  | 0 | 0 | 426.423 | 138.9905
Monday | 2014-09-08 | 0:00 | 200 | 400 | 250 | 186.8548 | 0 | 18.094 | 54.9388 | 0 | 145.554 | 123.1986 | 73 | 74.45 | 115.1741 | 61.3583 | 13 | 0 | 0 | 13.0917 |  | 0 | 0 | FALSE | 74.45 | 74.45 |  | 50.788 | 67.9907 | 47.1835 | 67.9907 | 0 | 13.0917 | 20.2529 | 0 | 0 | 32612 | -325.5 | 1978.4228 | 6069.801 | 30.76 | 29.2532 | 0 | 1.6 | 0 | 0 | 0 | 107 | 95 | 11.6417 | 0 | 0 | 1041.5257 |  | 3195.4007 | 2.02 | 2.0265 | 0 | 0 | 0 | 0 | 2.02 | 2.0265 | 0 | 2.0265 | 0 | 0 | 0 | 2.0265 |  |  | 180.3883 |  | 553.4314 | 2 | 2.0064 | 0 | 0 | 0 | 0 | 0 | 2 | 2.0064 | 0 | 0 | 2.0064 | 0 | 0 | 0 | 2.0064 |  |  | 276.5183 |  | 848.3581 | 9.03 | 9.0589 | 0 | 0 | 0 | 0 | 9.03 | 9.0589 | 0 | 9.0589 | 0 | 0 | 0 | 9.0589 |  | 13.05 | 479.9905 | 13.0917 | 1472.6108 | 13.05 | 43.81 | 0.14 | 0.3196% | 32612 | -325.5 | -164.1452 | 0 | -300.0504 | -50.0084 | 350.0588 | 0 | 0 | 1978.4228 | 6069.801 |  | 0 |  | 13.0917 |  | 13 |  | 0 | 73.7033 | 74.45 |  |  | 41890 | -13.0917 | -20.2529 | 0 | 0 | 0 | 0.55432 | 0.27716 | 0.27717 | [8 empty] | 1126.0407 | #N/A | #N/A | No | No | #N/A | 13966 |  |  |  |  | 74.45 | 29.2532 | 2.964 |  |  |  |  | 2014-07-07 | 2014-10-22 |  |  |  |  | n | 2014-02-21 | 2014-06-17 | 6518.9 | 2014-06-18 | 3259 | 2014-10-22 |  | 0 |  | 0 |  | 0 | 0 | 3195.4007 | 1041.5257 |  | 0 |  | 0 | 0 | 553.4314 | 180.3883 |  | 0 |  | 0 | 0 | 848.3581 | 276.5183 |  | 0 |  | 0 | 0 | 1472.6108 | 479.9905
Tuesday | 2014-09-09 | 0:00 | 200 | 400 | 250 | 184.2829 | 0 | 18.2296 | 48.6104 | 0 | 148.8196 | 121.5029 | 73 | 75.13 | 116.2261 | 62.0703 | 13 | 0 | 0 | 13.0597 |  | 0 | 0 | FALSE | 75.13 | 75.13 |  | 47.1835 | 64.2005 | 48.2664 | 67.9597 | 0 | 13.0597 | 20.2034 | 0 | 0 | 32281.4 | -330.6 | 1639.363 | 5029.5658 | 30.8 | 29.2666 | 0 | 1.6 | 0 | 0 | 0 | 101 | 99 | 10.9297 | 0 | 0 | 715.5257 |  | 2195.2327 | 2.02 | 2.0246 | 0 | 0 | 0 | 0 | 2.02 | 2.0246 | 0 | 2.0246 | 0 | 0 | 0 | 2.0246 |  |  | 178.3637 |  | 547.2199 | 2 | 2.0046 | 0 | 0 | 0 | 0 | 0 | 2 | 2.0046 | 0 | 0 | 2.0046 | 0 | 0 | 0 | 2.0046 |  |  | 274.5137 |  | 842.2081 | 9.01 | 9.0306 | 0 | 0 | 0 | 0 | 9.01 | 9.0306 | 0 | 9.0306 | 0 | 0 | 0 | 9.0306 |  | 13.03 | 470.9599 | 13.0597 | 1444.9051 | 13.03 | 43.83 | 0.1 | 0.2282% | 32281.4 | -330.6 | -166.7171 | -326 | 0 | 0 | 0 | -326 | -1000.168 | 1639.363 | 5029.5658 |  | 0 |  | 13.0597 |  | 13 |  | 0 | 71.9107 | 75.13 |  |  | 41891 | -13.0597 | -20.2034 | 0 | 0 | 0 | 0 | 0 | 0 | [8 empty] | 1125.625 | #N/A | #N/A | No | No | #N/A | 13750 |  |  |  |  | 75.13 | 29.2666 | 2.9218 |  |  |  |  | 2014-07-07 | 2014-10-22 |  |  |  |  | n | 2014-02-21 | 2014-06-17 | 6518.9 | 2014-06-18 | 3259 | 2014-10-22 |  | 0 |  | 0 |  | 0 | 0 | 2195.2327 | 715.5257 |  | 0 |  | 0 | 0 | 547.2199 | 178.3637 |  | 0 |  | 0 | 0 | 842.2081 | 274.5137 |  | 0 |  | 0 | 0 | 1444.9051 | 470.9599
Wednesday | 2014-09-10 | 0:00 | 200 | 400 | 250 | 186.3454 | 0 | 18.074 | 69.1396 | 0 | 146.804 | 122.8628 | 73 | 75.7 | 117.1079 | 62.685 | 13 | 0 | 0 | 13.015 |  | 0 | 0 | FALSE | 75.7 | 75.7 |  | 48.2664 | 67.9597 | 48.1117 | 68.9962 | 0 | 13.0308 | 20.1587 | 0 | 0 | 31895.4 | -386 | 1626.3322 | 4989.5872 | 31.5 | 29.9807 | 0 | 1.6 | 0 | 0 | 0 | 129 | 887.45 | 10.315 | 0 | 0 | 715.5257 |  | 2195.2327 | 2.02 | 2.0254 | 0 | 0 | 0 | 0 | 2.02 | 2.0254 | 0 | 2.0254 | 0 | 0 | 0 | 2.0254 |  |  | 176.3383 |  | 541.0058 | 2 | 2.0054 | 0 | 0 | 0 | 0 | 0 | 2 | 2.0054 | 0 | 0 | 2.0054 | 0 | 0 | 0 | 2.0054 |  |  | 272.5083 |  | 836.0555 | 8.96 | 8.9842 | 0 | 0 | 0 | 0 | 8.96 | 8.9842 | 0 | 9 | 0 | 0 | 0 | 8.9842 |  | 12.98 | 461.9599 | 13.015 | 1417.2931 | 12.98 | 44.48 | 0.12 | 0.2698% | 31895.4 | -386 | -194.6546 | 0 | 0 | 0 | 0 | 0 | 0 | 1626.3322 | 4989.5872 |  | 0 |  | 13.015 |  | 13 |  | 0 | 76.2778 | 75.7 |  |  | 41892 | -13.0308 | -20.1587 | 0 | 0 | 0 | 3.0479 | 1.5239 | 1.524 | [8 empty] | 1125.2058 | #N/A | #N/A | No | No | #N/A | 13533 |  |  |  |  | 75.7 | 29.9807 | 2.8234 |  |  |  |  | 2014-07-07 | 2014-10-22 |  |  |  |  | n | 2014-02-21 | 2014-06-17 | 6518.9 | 2014-06-18 | 3259 | 2014-10-22 |  | 0 |  | 0 |  | 0 | 0 | 2195.2327 | 715.5257 |  | 0 |  | 0 | 0 | 541.0058 | 176.3383 |  | 0 |  | 0 | 0 | 836.0555 | 272.5083 |  | 0 |  | 0 | 0 | 1417.2931 | 461.9599
Thursday | 2014-09-11 | 0:00 | 200 | 400 | 250 | 173.3091 | 0 | 30.3792 | 65.9312 | 0 | 160.2892 | 114.2676 | 73 | 77.55 | 119.9698 | 64.55 | 13 | 0 | 0 | 13 |  | 0 | 0 | FALSE | 77.55 | 77.55 |  | 48.1117 | 68.9962 | 47.957 | 72.0128 | 0 | 13 | 20.111 | 0 | 0 | 31477.6 | -417.8 | 1613.3322 | 4949.7032 | 34.51 | 32.2081 | 0 | 1.61 | 0 | 0 | 0 | 123 | 113 | 8.45 | 0 | 0 | 715.5257 |  | 2195.2327 | 2.02 | 1.9775 | 0 | 0 | 0 | 0 | 2.02 | 1.9775 | 0 | 2 | 0 | 0 | 0 | 1.9775 |  |  | 174.3383 |  | 534.8698 | 1.98 | 1.9384 | 0 | 0 | 0 | 0 | 0 | 1.98 | 1.9384 | 0 | 0 | 2 | 0 | 0 | 0 | 1.9384 |  |  | 270.5083 |  | 829.9195 | 9.04 | 8.8499 | 0 | 0 | 0 | 0 | 9.04 | 8.8499 | 0 | 9 | 0 | 0 | 0 | 8.8499 |  | 13.04 | 452.9599 | 12.7658 | 1389.6811 | 13.04 | 47.55 | -1 | -2.103% | 31477.6 | -417.8 | -210.6909 | 0 | 0 | 0 | 0 | 0 | 0 | 1613.3322 | 4949.7032 |  | 0 |  | 12.7658 |  | 13 |  | 0 | 75.348 | 77.55 |  |  | 41893 | -13 | -20.111 | 0 | 0 | 0 | -0.27701 | -0.1385 | -0.13851 | [8 empty] | 1124.7804 | #N/A | #N/A | No | No | #N/A | 13316 |  |  |  |  | 77.55 | 32.2081 | 5.3936 |  |  |  |  | 2014-07-07 | 2014-10-22 |  |  |  |  | n | 2014-02-21 | 2014-06-17 | 6518.9 | 2014-06-18 | 3259 | 2014-10-22 |  | 0 |  | 0 |  | 0 | 0 | 2195.2327 | 715.5257 |  | 0 |  | 0 | 0 | 534.8698 | 174.3383 |  | 0 |  | 0 | 0 | 829.9195 | 270.5083 |  | 0 |  | 0 | 0 | 1389.6811 | 452.9599
Friday | 2014-09-12 | 0:00 | 200 | 400 | 250 | 170.9143 | 0 | 38.1468 | 66.5884 | 0 | 167.3068 | 112.6886 | 73 | 78.75 | 121.8262 | 64.25 | 14.5 | 0 | 0 | 14.5 |  | 0 | 0 | FALSE | 78.75 | 78.75 |  | 47.957 | 72.0128 | 47.957 | 73.8692 | 0 | 14.5238 | 22.4683 | 0 | 0 | 31061 | -416.6 | 1598.8084 | 4905.1441 | 33.7 | 32.1606 | 0 | 1.6 | 0 | 0 | 0 | 121 | 122 | 8.75 | 0 | 0 | 715.5257 |  | 2195.2327 | 2.02 | 2.0238 | 0 | 0 | 0 | 0 | 2.02 | 2.0238 | 0 | 2.0238 | 0 | 0 | 0 | 2.0238 |  |  | 172.3145 |  | 528.6608 | 2.97 | 2.9756 | 0 | 0 | 0 | 0 | 0 | 2.97 | 2.9756 | 0 | 0 | 3.5 | 0 | 0 | 0 | 2.9756 |  |  | 267.0083 |  | 819.1815 | 8.97 | 8.9869 | 0 | 0 | 0 | 0 | 8.97 | 8.9869 | 0 | 9 | 0 | 0 | 0 | 8.9869 |  | 13.96 | 443.9599 | 13.9864 | 1362.0691 | 13.96 | 47.66 | 0.09 | 0.1888% | 31061 | -416.6 | -210.0857 | 0 | 0 | 0 | 0 | 0 | 0 | 1598.8084 | 4905.1441 |  | 0 |  | 13.9864 |  | 14.5 |  | 0 | 77.3962 | 78.75 |  |  | 41894 | -14.5238 | -22.4683 | 0 | 0 | 0 | 2.4927 | 1.2463 | 1.2464 | [8 empty] | 1124.352 | #N/A | #N/A | No | No | #N/A | 13100 |  |  |  |  | 78.75 | 32.1606 | 2.8449 |  |  |  |  | 2014-07-07 | 2014-10-22 |  |  |  |  | n | 2014-02-21 | 2014-06-17 | 6518.9 | 2014-06-18 | 3259 | 2014-10-22 |  | 0 |  | 0 |  | 0 | 0 | 2195.2327 | 715.5257 |  | 0 |  | 0 | 0 | 528.6608 | 172.3145 |  | 0 |  | 0 | 0 | 819.1815 | 267.0083 |  | 0 |  | 0 | 0 | 1362.0691 | 443.9599
Saturday | 2014-09-13 | 0:00 | 200 | 400 | 250 | 154.5754 | 0 | 39.3468 | 67.7884 | 0 | 167.5568 | 101.9159 | 73 | 79 | 122.213 | 64 | 15 | 0 | 0 | 15 |  | 0 | 0 | FALSE | 79 | 79 |  | 47.957 | 73.8692 | 47.957 | 74.256 | 0 | 15.0255 | 23.2444 | 0 | 0 | 30612 | -449 | 1583.7829 | 4859.0459 | 33.1 | 31.5855 | 0 | 1.6 | 0 | 0 | 0 | 121 | 122 | 9 | 0 | 0 | 715.5257 |  | 2195.2327 | 2.02 | 2.0255 | 0 | 0 | 0 | 0 | 2.02 | 2.0255 | 0 | 2.0255 | 0 | 0 | 0 | 2.0255 |  |  | 170.289 |  | 522.4466 | 3.82 | 3.8304 | 0 | 0 | 0 | 0 | 0 | 3.82 | 3.8304 | 0 | 0 | 4 | 0 | 0 | 0 | 3.8304 |  |  | 263.0083 |  | 806.9095 | 8.93 | 8.9543 | 0 | 0 | 0 | 0 | 8.93 | 8.9543 | 0 | 9 | 0 | 0 | 0 | 8.9543 |  | 14.77 | 434.9599 | 14.8101 | 1334.4571 | 14.77 | 47.87 | 0.13 | 0.2716% | 30612 | -449 | -226.4246 | 0 | 0 | 0 | 0 | 0 | 0 | 1583.7829 | 4859.0459 |  | 0 |  | 14.8101 |  | 15 |  | 0 | 77.0241 | 79 |  |  | 41895 | -15.0255 | -23.2444 | 0 | 0 | 0 | 3.0452 | 1.5226 | 1.5226 | [8 empty] | 1123.9184 | #N/A | #N/A | No | No | #N/A | 12883 |  |  |  |  | 79 | 31.5855 | 3.035 |  |  |  |  | 2014-07-07 | 2014-10-22 |  |  |  |  | n | 2014-02-21 | 2014-06-17 | 6518.9 | 2014-06-18 | 3259 | 2014-10-22 |  | 0 |  | 0 |  | 0 | 0 | 2195.2327 | 715.5257 |  | 0 |  | 0 | 0 | 522.4466 | 170.289 |  | 0 |  | 0 | 0 | 806.9095 | 263.0083 |  | 0 |  | 0 | 0 | 1334.4571 | 434.9599
Sunday | 2014-09-14 | 0:00 | 200 | 400 | 250 | 171.2426 | 0 | 24.7296 | 64.16 | 0 | 154.4196 | 112.905 | 73 | 80.73 | 124.8893 | 65.7014 | 15 | 0 | 0 | 15.0286 |  | 0 | 0 | FALSE | 80.73 | 80.73 |  | 47.957 | 74.256 | 50.3548 | 74.5345 | 0 | 15.0577 | 23.2942 | 0 | 0 | 30202 | -410 | 1568.7252 | 4812.849 | 33 | 31.544 | 0 | 1.6 | 0 | 0 | 0 | 115 | 99 | 7.2986 | 0 | 0 | 715.5257 |  | 2195.2327 | 2.02 | 2.0293 | 0 | 0 | 0 | 0 | 2.02 | 2.0293 | 0 | 2.0293 | 0 | 0 | 0 | 2.0293 |  |  | 168.2597 |  | 516.2208 | 4.01 | 4.0284 | 0 | 0 | 0 | 0 | 0 | 4.01 | 4.0284 | 0 | 0 | 4.0284 | 0 | 0 | 0 | 4.0284 |  |  | 258.9799 |  | 794.5504 | 8.93 | 8.971 | 0 | 0 | 0 | 0 | 8.93 | 8.971 | 0 | 9 | 0 | 0 | 0 | 8.971 |  | 14.96 | 425.9599 | 15.0286 | 1306.8451 | 14.96 | 47.96 | 0.22 | 0.4587% | 30202 | -410 | -206.7574 | 0 | 0 | 0 | 0 | 0 | 0 | 1568.7252 | 4812.849 |  | 0 |  | 15.0286 |  | 15 |  | 0 | 76.3159 | 80.73 |  |  | 41896 | -15.0577 | -23.2942 | 0 | 0 | 0 | 0.27676 | 0.13838 | 0.13838 | [8 empty] | 1123.4729 | #N/A | #N/A | No | No | #N/A | 12666 |  |  |  |  | 80.73 | 31.544 | 3.1505 |  |  |  |  | 2014-07-07 | 2014-10-22 |  |  |  |  | n | 2014-02-21 | 2014-06-17 | 6518.9 | 2014-06-18 | 3259 | 2014-10-22 |  | 0 |  | 0 |  | 0 | 0 | 2195.2327 | 715.5257 |  | 0 |  | 0 | 0 | 516.2208 | 168.2597 |  | 0 |  | 0 | 0 | 794.5504 | 258.9799 |  | 0 |  | 0 | 0 | 1306.8451 | 425.9599
Monday | 2014-09-15 | 0:00 | 200 | 400 | 250 | 163.7791 | 0 | 24.9096 | 61.7544 | 0 | 155.0996 | 107.9842 | 73 | 81.41 | 125.9413 | 66.41 | 15 | 0 | 0 | 15 |  | 0 | 0 | FALSE | 81.41 | 81.41 |  | 50.3548 | 74.5345 | 51.809 | 74.1322 | 0 | 15.023 | 23.2405 | 0 | 0 | 29777.2 | -424.8 | 1553.7023 | 4766.7586 | 32.9 | 31.3458 | 0 | 1.6 | 0 | 0 | 0 | 111 | 99 | 6.59 | 0 | 0 | 715.5257 |  | 2195.2327 | 2.02 | 2.023 | 0 | 0 | 0 | 0 | 2.02 | 2.023 | 0 | 2.023 | 0 | 0 | 0 | 2.023 |  |  | 166.2368 |  | 510.0144 | 3.99 | 3.9958 | 0 | 0 | 0 | 0 | 0 | 3.99 | 3.9958 | 0 | 0 | 4 | 0 | 0 | 0 | 3.9958 |  |  | 254.9799 |  | 782.2784 | 8.94 | 8.9531 | 0 | 0 | 0 | 0 | 8.94 | 8.9531 | 0 | 9 | 0 | 0 | 0 | 8.9531 |  | 14.95 | 416.9599 | 14.9719 | 1279.2331 | 14.95 | 47.85 | 0.07 | 0.1463% | 29777.2 | -424.8 | -214.2209 | 0 | 0 | 0 | 0 | 0 | 0 | 1553.7023 | 4766.7586 |  | 0 |  | 14.9719 |  | 15 |  | 0 | 76.3433 | 81.41 |  |  | 41897 | -15.023 | -23.2405 | 0 | 0 | 0 | -0.27676 | -0.13838 | -0.13838 | [8 empty] | 1123.0292 | #N/A | #N/A | No | No | #N/A | 12450 |  |  |  |  | 81.41 | 31.3458 | 3.0279 |  |  |  |  | 2014-07-07 | 2014-10-22 |  |  |  |  | n | 2014-02-21 | 2014-06-17 | 6518.9 | 2014-06-18 | 3259 | 2014-10-22 |  | 0 |  | 0 |  | 0 | 0 | 2195.2327 | 715.5257 |  | 0 |  | 0 | 0 | 510.0144 | 166.2368 |  | 0 |  | 0 | 0 | 782.2784 | 254.9799 |  | 0 |  | 0 | 0 | 1279.2331 | 416.9599
Tuesday | 2014-09-16 | 0:00 | 300 | 250 | 250 | 165.3928 | 0 | 130.6592 | 0 | 0 | 163.9992 | 109.0481 | 73 | 81.26 | 125.7092 | 66.6334 | 14.5 | 0 | 0 | 14.6266 |  | 0 | 0 | FALSE | 81.26 | 81.26 |  | 51.809 | 74.1322 | 51.6079 | 74.1013 | 0 | 14.7043 | 22.7475 | 0 | 0 | 29355.6 | -421.6 | 1538.998 | 4721.6458 | 33.19 | 31.6794 | 0 | 1.59 | 0 | 0 | 0 | 115 | 113 | 6.3666 | 0 | 0 | 715.5257 |  | 2195.2327 | 2.02 | 2.0251 | 0 | 0 | 0 | 0 | 2.02 | 2.0251 | 0 | 2.0251 | 0 | 0 | 0 | 2.0251 |  |  | 164.2117 |  | 503.8014 | 3.67 | 3.6792 | 0 | 0 | 0 | 0 | 0 | 3.67 | 3.6792 | 0 | 0 | 3.6792 | 0 | 0 | 0 | 3.6792 |  |  | 251.3007 |  | 770.9906 | 8.9 | 8.9224 | 0 | 0 | 0 | 0 | 8.9 | 8.9224 | 0 | 9 | 0 | 0 | 0 | 8.9224 |  | 14.59 | 407.9599 | 14.6266 | 1251.6211 | 14.59 | 47.78 | 0.12 | 0.2512% | 29355.6 | -421.6 | -212.6072 | 0 | 0 | 0 | 0 | 0 | 0 | 1538.998 | 4721.6458 |  | 0 |  | 14.6266 |  | 14.5 |  | 0 | 72.513 | 81.26 |  |  | 41898 | -14.7043 | -22.7475 | 0 | 0 | 0 | -4.1529 | -2.0764 | -2.0765 | [8 empty] | 1122.5702 | #N/A | #N/A | No | No | #N/A | 12233 |  |  |  |  | 81.26 | 31.6794 | 2.8838 |  |  |  |  | 2014-07-07 | 2014-10-22 |  |  |  |  | n | 2014-02-21 | 2014-06-17 | 6518.9 | 2014-06-18 | 3259 | 2014-10-22 |  | 0 |  | 0 |  | 0 | 0 | 2195.2327 | 715.5257 |  | 0 |  | 0 | 0 | 503.8014 | 164.2117 |  | 0 |  | 0 | 0 | 770.9906 | 251.3007 |  | 0 |  | 0 | 0 | 1251.6211 | 407.9599
Wednesday | 2014-09-17 | 0:00 | 300 | 250 | 250 | 158.232 | 0 | 130.6392 | 18.812 | 0 | 164.0392 | 104.3268 | 73 | 81.3 | 125.7711 | 66.6972 | 14.5 | 0 | 0 | 14.6028 |  | 0 | 0 | FALSE | 81.3 | 81.3 |  | 51.6079 | 74.1013 | 51.8245 | 73.9466 | 0 | 14.6028 | 22.5905 | 0 | 0 | 28919.8 | -435.8 | 1524.3952 | 4676.8445 | 33.1 | 31.5925 | 0 | 1.6 | 0 | 0 | 0 | 145 | 113 | 6.3028 | 0 | 0 | 715.5257 |  | 2195.2327 | 2.02 | 2.0259 | 0 | 0 | 0 | 0 | 2.02 | 2.0259 | 0 | 2.0259 | 0 | 0 | 0 | 2.0259 |  |  | 162.1858 |  | 497.5859 | 3.5 | 3.5103 | 0 | 0 | 0 | 0 | 0 | 3.5 | 3.5103 | 0 | 0 | 3.5103 | 0 | 0 | 0 | 3.5103 |  |  | 247.7904 |  | 760.221 | 9.04 | 9.0666 | 0 | 0 | 0 | 0 | 9.04 | 9.0666 | 0 | 9.0666 | 0 | 0 | 0 | 9.0666 |  | 14.56 | 398.8934 | 14.6028 | 1223.8049 | 14.56 | 47.66 | 0.14 | 0.2937% | 28919.8 | -435.8 | -219.768 | 0 | 0 | 0 | 0 | 0 | 0 | 1524.3952 | 4676.8445 |  | 0 |  | 14.6028 |  | 14.5 |  | 0 | 72.4688 | 81.3 |  |  | 41899 | -14.6028 | -22.5905 | 0 | 0 | 0 | -4.1558 | -2.0778 | -2.0779 | [8 empty] | 1122.1106 | #N/A | #N/A | No | No | #N/A | 12016 |  |  |  |  | 81.3 | 31.5925 | 2.7353 |  |  |  |  | 2014-07-07 | 2014-10-22 |  |  |  |  | n | 2014-02-21 | 2014-06-17 | 6518.9 | 2014-06-18 | 3259 | 2014-10-22 |  | 0 |  | 0 |  | 0 | 0 | 2195.2327 | 715.5257 |  | 0 |  | 0 | 0 | 497.5859 | 162.1858 |  | 0 |  | 0 | 0 | 760.221 | 247.7904 |  | 0 |  | 0 | 0 | 1223.8049 | 398.8934
Thursday | 2014-09-18 | 0:00 | 300 | 250 | 250 | 177.6601 | 0 | 130.5392 | 45.2144 | 0 | 160.3092 | 117.1363 | 73 | 77.57 | 120.0008 | 62.8677 | 14.5 | 0 | 0 | 14.7023 |  | 0 | 0 | FALSE | 77.57 | 77.57 |  | 51.8245 | 73.9466 | 49.504 | 70.4968 | 0 | 14.7023 | 22.7444 | 0 | 0 | 28478.9 | -440.9 | 1509.693 | 4631.738 | 30.8 | 29.2642 | 0 | 1.6 | 0 | 0 | 0 | 186 | 113 | 10.1323 | 0 | 0 | 715.5257 |  | 2195.2327 | 2.02 | 2.0244 | 0 | 0 | 0 | 0 | 2.02 | 2.0244 | 0 | 2.0244 | 0 | 0 | 0 | 2.0244 |  |  | 160.1613 |  | 491.3749 | 3.51 | 3.5177 | 0 | 0 | 0 | 0 | 0 | 3.51 | 3.5177 | 0 | 0 | 3.5177 | 0 | 0 | 0 | 3.5177 |  |  | 244.2727 |  | 749.4287 | 9.14 | 9.1601 | 0 | 0 | 0 | 0 | 9.14 | 9.1601 | 0 | 9.1601 | 0 | 0 | 0 | 9.1601 |  | 14.67 | 389.7333 | 14.7023 | 1195.7017 | 14.67 | 45.47 | 0.1 | 0.2199% | 28478.9 | -440.9 | -222.3399 | 0 | 0 | 0 | 0 | 0 | 0 | 1509.693 | 4631.738 |  | 0 |  | 14.7023 |  | 14.5 |  | 0 | 70.7444 | 77.57 |  |  | 41900 | -14.7023 | -22.7444 | 0 | 0 | 0 | -2.079 | -0.97016 | -1.1088 | [8 empty] | 1121.6413 | #N/A | #N/A | No | No | #N/A | 11800 |  |  |  |  | 77.57 | 29.2642 | 2.3785 |  |  |  |  | 2014-07-07 | 2014-10-22 |  |  |  |  | n | 2014-02-21 | 2014-06-17 | 6518.9 | 2014-06-18 | 3259 | 2014-10-22 |  | 0 |  | 0 |  | 0 | 0 | 2195.2327 | 715.5257 |  | 0 |  | 0 | 0 | 491.3749 | 160.1613 |  | 0 |  | 0 | 0 | 749.4287 | 244.2727 |  | 0 |  | 0 | 0 | 1195.7017 | 389.7333
Friday | 2014-09-19 | 0:00 | 300 | 250 | 250 | 215.9501 | 0 | 161.2756 | 79.8292 | 0 | 191.0356 | 142.3819 | 73 | 75.33 | 116.5355 | 60.5731 | 14.5 | 0 | 0 | 14.7569 |  | 0 | 0 | FALSE | 75.33 | 75.33 |  | 49.504 | 70.4968 | 47.0288 | 69.5067 | 0 | 14.76 | 22.8337 | 0 | 0 | 27989 | -489.9 | 1494.933 | 4586.4544 | 30.2 | 28.5746 | 0 | 1.6 | 0 | 0 | 0 | 243 | 164 | 12.4269 | 0 | 0 | 715.5257 |  | 2195.2327 | 2.02 | 2.0182 | 0 | 0 | 0 | 0 | 2.02 | 2.0182 | 0 | 2.0182 | 0 | 0 | 0 | 2.0182 |  |  | 158.1431 |  | 485.183 | 3.5 | 3.4969 | 0 | 0 | 0 | 0 | 0 | 3.5 | 3.4969 | 0 | 0 | 3.5 | 0 | 0 | 0 | 3.4969 |  |  | 240.7727 |  | 738.6907 | 9.25 | 9.2418 | 0 | 0 | 0 | 0 | 9.25 | 9.2418 | 0 | 9.2418 | 0 | 0 | 0 | 9.2418 |  | 14.77 | 380.4915 | 14.7569 | 1167.3479 | 14.77 | 44.97 | -0.04 | -0.08895% | 27989 | -489.9 | -247.0499 | 0 | 0 | 0 | 0 | 0 | 0 | 1494.933 | 4586.4544 |  | 0 |  | 14.7569 |  | 14.5 |  | 0 | 73.889 | 75.33 |  |  | 41901 | -14.76 | -22.8337 | 0 | 0 | 0 | 3.1875 | 1.5244 | 1.6631 | [8 empty] | 1121.1652 | #N/A | #N/A | No | No | #N/A | 11583 |  |  |  |  | 75.33 | 28.5746 | 2.7095 |  |  |  |  | 2014-07-07 | 2014-10-22 |  |  |  |  | n | 2014-02-21 | 2014-06-17 | 6518.9 | 2014-06-18 | 3259 | 2014-10-22 |  | 0 |  | 0 |  | 0 | 0 | 2195.2327 | 715.5257 |  | 0 |  | 0 | 0 | 485.183 | 158.1431 |  | 0 |  | 0 | 0 | 738.6907 | 240.7727 |  | 0 |  | 0 | 0 | 1167.3479 | 380.4915
Saturday | 2014-09-20 | 0:00 | 300 | 250 | 250 | 159.4453 | 0 | 185.8452 | 79.1892 | 0 | 216.3152 | 105.1267 | 73 | 75.4 | 116.6438 | 60.3366 | 15 | 0 | 0 | 15.0634 |  | 0 | 0 | FALSE | 75.4 | 75.4 |  | 47.0288 | 69.5067 | 47.0288 | 69.615 | 0 | 15.2174 | 23.5414 | 0 | 0 | 27393 | -596 | 1479.7155 | 4539.7672 | 29.89 | 28.3441 | 0 | 1.59 | 0 | 0 | 0 | 243 | 203 | 12.6634 | 0 | 0 | 715.5257 |  | 2195.2327 | 2.02 | 2.0231 | 0 | 0 | 0 | 0 | 2.02 | 2.0231 | 0 | 2.0231 | 0 | 0 | 0 | 2.0231 |  |  | 156.12 |  | 478.976 | 3.84 | 3.846 | 0 | 0 | 0 | 0 | 0 | 3.84 | 3.846 | 0 | 0 | 4 | 0 | 0 | 0 | 3.846 |  |  | 236.7727 |  | 726.4187 | 9.18 | 9.1943 | 0 | 0 | 0 | 0 | 9.18 | 9.1943 | 0 | 9.1943 | 0 | 0 | 0 | 9.1943 |  | 15.04 | 371.2972 | 15.0634 | 1139.1398 | 15.04 | 44.93 | 0.07 | 0.1558% | 27393 | -596 | -300.5547 | 0 | 0 | 0 | 0 | 0 | 0 | 1479.7155 | 4539.7672 |  | 0 |  | 15.0634 |  | 15 |  | 0 | 72.2672 | 75.4 |  |  | 41902 | -15.2174 | -23.5414 | 0 | 0 | 0 | 2.0779 | 1.1082 | 0.96971 | [8 empty] | 1120.6795 | #N/A | #N/A | No | No | #N/A | 11366 |  |  |  |  | 75.4 | 28.3441 | 2.6744 |  |  |  |  | 2014-07-07 | 2014-10-22 |  |  |  |  | n | 2014-02-21 | 2014-06-17 | 6518.9 | 2014-06-18 | 3259 | 2014-10-22 |  | 0 |  | 0 |  | 0 | 0 | 2195.2327 | 715.5257 |  | 0 |  | 0 | 0 | 478.976 | 156.12 |  | 0 |  | 0 | 0 | 726.4187 | 236.7727 |  | 0 |  | 0 | 0 | 1139.1398 | 371.2972
Sunday | 2014-09-21 | 0:00 | 300 | 250 | 250 | 173.9687 | 0 | 182.6832 | 77.9664 | 0 | 212.9832 | 114.7025 | 73 | 75.3 | 116.4891 | 60.2099 | 15 | 0 | 0 | 15.0901 |  | 0 | 0 | FALSE | 75.3 | 75.3 |  | 47.0288 | 69.615 | 47.0288 | 69.4603 | 0 | 15.0901 | 23.3444 | 0 | 0 | 26825.8 | -567.2 | 1464.6254 | 4493.4709 | 29.79 | 28.2189 | 0 | 1.59 | 0 | 0 | 0 | 241 | 198 | 12.7901 | 0 | 0 | 715.5257 |  | 2195.2327 | 2.02 | 2.0214 | 0 | 0 | 0 | 0 | 2.02 | 2.0214 | 0 | 2.0214 | 0 | 0 | 0 | 2.0214 |  |  | 154.0986 |  | 472.7745 | 4.01 | 4.0127 | 0 | 0 | 0 | 0 | 0 | 4.01 | 4.0127 | 0 | 0 | 4.0127 | 0 | 0 | 0 | 4.0127 |  |  | 232.76 |  | 714.1078 | 9.05 | 9.0561 | 0 | 0 | 0 | 0 | 9.05 | 9.0561 | 0 | 9.0561 | 0 | 0 | 0 | 9.0561 |  | 15.08 | 362.2411 | 15.0901 | 1111.3558 | 15.08 | 44.87 | 0.03 | 0.06686% | 26825.8 | -567.2 | -286.0313 | 0 | 0 | 0 | 0 | 0 | 0 | 1464.6254 | 4493.4709 |  | 0 |  | 15.0901 |  | 15 |  | 0 | 73.0953 | 75.3 |  |  | 41903 | -15.0901 | -23.3444 | 0 | 0 | 0 | 2.0772 | 0.9693 | 1.1079 | [8 empty] | 1120.1909 | #N/A | #N/A | No | No | #N/A | 11150 |  |  |  |  | 75.3 | 28.2189 | 2.9414 |  |  |  |  | 2014-07-07 | 2014-10-22 |  |  |  |  | n | 2014-02-21 | 2014-06-17 | 6518.9 | 2014-06-18 | 3259 | 2014-10-22 |  | 0 |  | 0 |  | 0 | 0 | 2195.2327 | 715.5257 |  | 0 |  | 0 | 0 | 472.7745 | 154.0986 |  | 0 |  | 0 | 0 | 714.1078 | 232.76 |  | 0 |  | 0 | 0 | 1111.3558 | 362.2411
Monday | 2014-09-22 | 0:00 | 300 | 250 | 250 | 168.1942 | 0 | 185.8152 | 81.0984 | 0 | 216.3152 | 110.8951 | 73 | 75.4 | 116.6438 | 61.6319 | 13 | 0 | 0 | 13.7681 |  | 0 | 0 | FALSE | 75.4 | 75.4 |  | 47.0288 | 69.4603 | 47.0288 | 69.615 | 0 | 13.7681 | 21.2993 | 0 | 0 | 26241.2 | -584.6 | 1450.8573 | 4451.2302 | 31.1 | 29.6251 | 0 | 1.6 | 0 | 0 | 0 | 246 | 203 | 11.3681 | 0 | 0 | 715.5257 |  | 2195.2327 | 2.02 | 2.0286 | 0 | 0 | 0 | 0 | 2.02 | 2.0286 | 0 | 2.0286 | 0 | 0 | 0 | 2.0286 |  |  | 152.07 |  | 466.5509 | 3.36 | 3.3742 | 0 | 0 | 0 | 0 | 0 | 3.36 | 3.3742 | 0 | 0 | 3.3742 | 0 | 0 | 0 | 3.3742 |  |  | 229.3858 |  | 703.7556 | 8.33 | 8.3653 | 0 | 0 | 0 | 0 | 8.33 | 8.3653 | 0 | 8.3653 | 0 | 0 | 0 | 8.3653 |  | 13.71 | 353.8758 | 13.7681 | 1085.691 | 13.71 | 44.81 | 0.19 | 0.424% | 26241.2 | -584.6 | -294.8058 | 0 | 0 | 0 | 0 | 0 | 0 | 1450.8573 | 4451.2302 |  | 0 |  | 13.7681 |  | 13 |  | 0 | 69.0154 | 75.4 |  |  | 41904 | -13.7681 | -21.2993 | 0 | 0 | 0 | -2.3542 | -1.1078 | -1.2464 | [8 empty] | 1119.6884 | #N/A | #N/A | No | No | #N/A | 10933 |  |  |  |  | 75.4 | 29.6251 | 2.6548 |  |  |  |  | 2014-07-07 | 2014-10-22 |  |  |  |  | n | 2014-02-21 | 2014-06-17 | 6518.9 | 2014-06-18 | 3259 | 2014-10-22 |  | 0 |  | 0 |  | 0 | 0 | 2195.2327 | 715.5257 |  | 0 |  | 0 | 0 | 466.5509 | 152.07 |  | 0 |  | 0 | 0 | 703.7556 | 229.3858 |  | 0 |  | 0 | 0 | 1085.691 | 353.8758
Tuesday | 2014-09-23 | 0:00 | 300 | 250 | 250 | 202.763 | 0 | 225.3456 | 112.872 | 0 | 255.7156 | 133.6873 | 73 | 75.37 | 116.5974 | 62.2993 | 13 | 0 | 0 | 13.0707 |  | 0 | 0 | FALSE | 75.37 | 75.37 |  | 47.0288 | 69.615 | 47.0288 | 69.5686 | 0 | 13.0707 | 20.2204 | 0 | 0 | 25626 | -615.2 | 1437.7866 | 4411.1294 | 31.8 | 30.2943 | 0 | 1.6 | 0 | 0 | 0 | 295 | 264 | 10.7007 | 0 | 0 | 715.5257 |  | 2195.2327 | 2.02 | 2.0263 | 0 | 0 | 0 | 0 | 2.02 | 2.0263 | 0 | 2.0263 | 0 | 0 | 0 | 2.0263 |  |  | 150.0437 |  | 460.3342 | 3.01 | 3.0194 | 0 | 0 | 0 | 0 | 0 | 3.01 | 3.0194 | 0 | 0 | 3.0194 | 0 | 0 | 0 | 3.0194 |  |  | 226.3664 |  | 694.4921 | 8 | 8.025 | 0 | 0 | 0 | 0 | 8 | 8.025 | 0 | 8.025 | 0 | 0 | 0 | 8.025 |  | 13.03 | 345.8508 | 13.0707 | 1061.0704 | 13.03 | 44.83 | 0.14 | 0.3123% | 25626 | -615.2 | -310.237 | 0 | 0 | 0 | 0 | 0 | 0 | 1437.7866 | 4411.1294 |  | 0 |  | 13.0707 |  | 13 |  | 0 | 64.8083 | 75.37 |  |  | 41905 | -13.0707 | -20.2204 | 0 | 0 | 0 | -6.9294 | -3.4645 | -3.4648 | [8 empty] | 1119.1791 | #N/A | #N/A | No | No | #N/A | 10716 |  |  |  |  | 75.37 | 30.2943 | 2.0138 |  |  |  |  | 2014-07-07 | 2014-10-22 |  |  |  |  | n | 2014-02-21 | 2014-06-17 | 6518.9 | 2014-06-18 | 3259 | 2014-10-22 |  | 0 |  | 0 |  | 0 | 0 | 2195.2327 | 715.5257 |  | 0 |  | 0 | 0 | 460.3342 | 150.0437 |  | 0 |  | 0 | 0 | 694.4921 | 226.3664 |  | 0 |  | 0 | 0 | 1061.0704 | 345.8508
Wednesday | 2014-09-24 | 0:00 | 300 | 250 | 250 | 280.0464 | 0 | 362.9988 | 177.482 | 0 | 389.7288 | 184.6424 | 73 | 71.7 | 110.9199 | 58.6273 | 13 | 0 | 0 | 13.0727 |  | 0 | 0 | FALSE | 71.7 | 71.7 |  | 47.0288 | 69.5686 | 47.3382 | 63.5817 | 0 | 13.0727 | 20.2235 | 0 | 0 | 24983.6 | -642.4 | 1424.7139 | 4371.0222 | 28 | 26.4257 | 0 | 1.6 | 0 | 0 | 0 | 395 | 477 | 14.3727 | 0 | 0 | 715.5257 |  | 2195.2327 | 2.02 | 2.022 | 0 | 0 | 0 | 0 | 2.02 | 2.022 | 0 | 2.022 | 0 | 0 | 0 | 2.022 |  |  | 148.0218 |  | 454.1308 | 3.02 | 3.0229 | 0 | 0 | 0 | 0 | 0 | 3.02 | 3.0229 | 0 | 0 | 3.0229 | 0 | 0 | 0 | 3.0229 |  |  | 223.3434 |  | 685.2177 | 8.02 | 8.0278 | 0 | 0 | 0 | 0 | 8.02 | 8.0278 | 0 | 8.0278 | 0 | 0 | 0 | 8.0278 |  | 13.06 | 337.823 | 13.0727 | 1036.441 | 13.06 | 41.06 | 0.04 | 0.09742% | 24983.6 | -642.4 | -323.9536 | 0 | 0 | 0 | 0 | 0 | 0 | 1424.7139 | 4371.0222 |  | 0 |  | 13.0727 |  | 13 |  | 0 | 66.9766 | 71.7 |  |  | 41906 | -13.0727 | -20.2235 | 0 | 0 | 0 | -1.5255 | -0.83208 | -0.69345 | [8 empty] | 1118.6634 | #N/A | #N/A | No | No | #N/A | 10500 |  |  |  |  | 71.7 | 26.4257 | 1.7355 |  |  |  |  | 2014-07-07 | 2014-10-22 |  |  |  |  | n | 2014-02-21 | 2014-06-17 | 6518.9 | 2014-06-18 | 3259 | 2014-10-22 |  | 0 |  | 0 |  | 0 | 0 | 2195.2327 | 715.5257 |  | 0 |  | 0 | 0 | 454.1308 | 148.0218 |  | 0 |  | 0 | 0 | 685.2177 | 223.3434 |  | 0 |  | 0 | 0 | 1036.441 | 337.823
Thursday | 2014-09-25 | 0:00 | 300 | 250 | 250 | 217.1775 | 0 | 293.8424 | 154.8664 | 0 | 320.5124 | 143.1912 | 73 | 67.77 | 104.8402 | 54.77 | 13 | 0 | 0 | 13 |  | 0 | 0 | FALSE | 67.77 | 67.77 |  | 47.3382 | 63.5817 | 47.6476 | 57.1926 | 0 | 13.0162 | 20.136 | 0 | 0 | 24301.8 | -681.8 | 1411.6977 | 4331.0887 | 24.4 | 22.7508 | 0 | 1.6 | 0 | 0 | 0 | 366 | 376 | 18.23 | 0 | 0 | 715.5257 |  | 2195.2327 | 1.61 | 1.6065 | 0 | 0 | 0 | 0 | 1.61 | 1.6065 | 0 | 2 | 0 | 0 | 0 | 1.6065 |  |  | 146.0218 |  | 447.9948 | 3.01 | 3.0035 | 0 | 0 | 0 | 0 | 0 | 3.01 | 3.0035 | 0 | 0 | 3.0035 | 0 | 0 | 0 | 3.0035 |  |  | 220.3399 |  | 676.0029 | 8.03 | 8.0127 | 0 | 0 | 0 | 0 | 8.03 | 8.0127 | 0 | 8.0127 | 0 | 0 | 0 | 8.0127 |  | 12.65 | 329.8104 | 12.6227 | 1011.8582 | 12.65 | 37.05 | -0.08 | -0.2159% | 24301.8 | -681.8 | -343.8225 | 0 | 0 | 0 | 0 | 0 | 0 | 1411.6977 | 4331.0887 |  | 0 |  | 12.6227 |  | 13 |  | 0 | 63.0557 | 67.77 |  |  | 41907 | -13.0162 | -20.136 | 0 | 0 | 0 | -1.3872 | -0.69358 | -0.69361 | [8 empty] | 1118.139 | #N/A | #N/A | No | No | #N/A | 10283 |  |  |  |  | 67.77 | 22.7508 | 2.0889 |  |  |  |  | 2014-07-07 | 2014-10-22 |  |  |  |  | n | 2014-02-21 | 2014-06-17 | 6518.9 | 2014-06-18 | 3259 | 2014-10-22 |  | 0 |  | 0 |  | 0 | 0 | 2195.2327 | 715.5257 |  | 0 |  | 0 | 0 | 447.9948 | 146.0218 |  | 0 |  | 0 | 0 | 676.0029 | 220.3399 |  | 0 |  | 0 | 0 | 1011.8582 | 329.8104
Friday | 2014-09-26 | 0:00 | 300 | 250 | 250 | 263.8104 | 0 | 307.1652 | 165.6036 | 0 | 335.5452 | 173.9376 | 73 | 65.35 | 101.0965 | 52.85 | 12.5 | 0 | 0 | 12.5 |  | 0 | 0 | FALSE | 65.35 | 65.35 |  | 47.6476 | 57.1926 | 47.8023 | 53.2942 | 0 | 12.6711 | 19.6021 | 0 | 0 | 23651 | -650.8 | 1399.0267 | 4292.2139 | 22.5 | 20.8214 | 0 | 1.6 | 0 | 0 | 0 | 389 | 403 | 20.15 | 0 | 0 | 715.5257 |  | 2195.2327 | 1.44 | 1.4346 | 0 | 0 | 0 | 0 | 1.44 | 1.4346 | 0 | 1.5 | 0 | 0 | 0 | 1.4346 |  |  | 144.5218 |  | 443.3928 | 2.94 | 2.9289 | 0 | 0 | 0 | 0 | 0 | 2.94 | 2.9289 | 0 | 0 | 3.5 | 0 | 0 | 0 | 2.9289 |  |  | 216.8399 |  | 665.2649 | 7.7 | 7.6711 | 0 | 0 | 0 | 0 | 7.7 | 7.6711 | 0 | 7.6711 | 0 | 0 | 0 | 7.6711 |  | 12.08 | 322.1393 | 12.0346 | 988.3234 | 12.08 | 34.58 | -0.13 | -0.3759% | 23651 | -650.8 | -328.1896 | 0 | 0 | 0 | 0 | 0 | 0 | 1399.0267 | 4292.2139 |  | 0 |  | 12.0346 |  | 12.5 |  | 0 | 61.3944 | 65.35 |  |  | 41908 | -12.6711 | -19.6021 | 0 | 0 | 0 | -1.8038 | -0.97128 | -0.83254 | [8 empty] | 1117.6025 | #N/A | #N/A | No | No | #N/A | 10066 |  |  |  |  | 65.35 | 20.8214 | 1.1678 |  |  |  |  | 2014-07-07 | 2014-10-22 |  |  |  |  | n | 2014-02-21 | 2014-06-17 | 6518.9 | 2014-06-18 | 3259 | 2014-10-22 |  | 0 |  | 0 |  | 0 | 0 | 2195.2327 | 715.5257 |  | 0 |  | 0 | 0 | 443.3928 | 144.5218 |  | 0 |  | 0 | 0 | 665.2649 | 216.8399 |  | 0 |  | 0 | 0 | 988.3234 | 322.1393
Saturday | 2014-09-27 | 0:00 | 300 | 250 | 250 | 253.6495 | 0 | 297.5348 | 155.3268 | 0 | 326.2848 | 167.2382 | 73 | 63.2 | 97.7704 | 50.7 | 12.5 | 0 | 0 | 12.5 |  | 0 | 0 | FALSE | 63.2 | 63.2 |  | 47.8023 | 53.2942 | 47.957 | 49.8134 | 0 | 12.7399 | 19.7086 | 0 | 0 | 22986 | -665 | 1386.2868 | 4253.1278 | 20.7 | 18.9529 | 0 | 1.6 | 0 | 0 | 0 | 377 | 392 | 22.3 | 0 | 0 | 715.5257 |  | 2195.2327 | 1.44 | 1.4289 | 0 | 0 | 0 | 0 | 1.44 | 1.4289 | 0 | 1.5 | 0 | 0 | 0 | 1.4289 |  |  | 143.0218 |  | 438.7908 | 2.51 | 2.4907 | 0 | 0 | 0 | 0 | 0 | 2.51 | 2.4907 | 0 | 0 | 3.5 | 0 | 0 | 0 | 3.5 |  |  | 213.3399 |  | 654.5269 | 7.8 | 7.7399 | 0 | 0 | 0 | 0 | 7.8 | 7.7399 | 0 | 7.7399 | 0 | 0 | 0 | 7.7399 |  | 11.75 | 314.3994 | 11.6595 | 964.5774 | 11.75 | 32.45 | -0.25 | -0.7704% | 22986 | -665 | -335.3505 | 0 | 0 | 0 | 0 | 0 | 0 | 1386.2868 | 4253.1278 |  | 0 |  | 11.6595 |  | 12.5 |  | 0 | 61.1334 | 63.2 |  |  | 41909 | -12.7399 | -19.7086 | 0 | 0 | 0 | 0.41631 | 0.27754 | 0.13877 | [8 empty] | 1117.0634 | #N/A | #N/A | No | No | #N/A | 9850 |  |  |  |  | 63.2 | 18.9529 | 1.9505 |  |  |  |  | 2014-07-07 | 2014-10-22 |  |  |  |  | n | 2014-02-21 | 2014-06-17 | 6518.9 | 2014-06-18 | 3259 | 2014-10-22 |  | 0 |  | 0 |  | 0 | 0 | 2195.2327 | 715.5257 |  | 0 |  | 0 | 0 | 438.7908 | 143.0218 |  | 0 |  | 0 | 0 | 654.5269 | 213.3399 |  | 0 |  | 0 | 0 | 964.5774 | 314.3994
Sunday | 2014-09-28 | 0:00 | 300 | 250 | 250 | 212.1306 | 0 | 281.064 | 151.1376 | 0 | 309.904 | 139.8637 | 73 | 61.04 | 94.4289 | 48.54 | 12.5 | 0 | 0 | 12.5 |  | 0 | 0 | FALSE | 61.04 | 61.04 |  | 47.957 | 49.8134 | 48.0189 | 46.41 | 0 | 12.5 | 19.3375 | 0 | 0 | 22246.6 | -739.4 | 1373.7868 | 4214.7778 | 18.8 | 17.0522 | 0 | 1.6 | 0 | 0 | 0 | 374 | 370 | 24.46 | 0 | 0 | 715.5257 |  | 2195.2327 | 1.43 | 1.4177 | 0 | 0 | 0 | 0 | 1.43 | 1.4177 | 0 | 1.5 | 0 | 0 | 0 | 1.4177 |  |  | 141.5218 |  | 434.1888 | 2.5 | 2.4785 | 0 | 0 | 0 | 0 | 0 | 2.5 | 2.4785 | 0 | 0 | 3.5 | 0 | 0 | 0 | 2.4785 |  |  | 209.8399 |  | 643.7889 | 7.53 | 7.4653 | 0 | 0 | 0 | 0 | 7.53 | 7.4653 | 0 | 7.5 | 0 | 0 | 0 | 7.4653 |  | 11.46 | 306.8994 | 11.3615 | 941.5674 | 11.46 | 30.26 | -0.26 | -0.8592% | 22246.6 | -739.4 | -372.8694 | 0 | 0 | 0 | 0 | 0 | 0 | 1373.7868 | 4214.7778 |  | 0 |  | 11.3615 |  | 12.5 |  | 0 | 63.8361 | 61.04 |  |  | 41910 | -12.5 | -19.3375 | 0 | 0 | 0 | 4.1616 | 2.0807 | 2.0808 | [8 empty] | 1116.5077 | #N/A | #N/A | No | No | #N/A | 9633 |  |  |  |  | 61.04 | 17.0522 | 2.4433 |  |  |  |  | 2014-07-07 | 2014-10-22 |  |  |  |  | n | 2014-02-21 | 2014-06-17 | 6518.9 | 2014-06-18 | 3259 | 2014-10-22 |  | 0 |  | 0 |  | 0 | 0 | 2195.2327 | 715.5257 |  | 0 |  | 0 | 0 | 434.1888 | 141.5218 |  | 0 |  | 0 | 0 | 643.7889 | 209.8399 |  | 0 |  | 0 | 0 | 941.5674 | 306.8994
Monday | 2014-09-29 | 0:00 | 300 | 250 | 250 | 186.112 | 0 | 243.9584 | 112.0928 | 0 | 275.0184 | 122.7088 | 73 | 61.06 | 94.4598 | 49.06 | 12 | 0 | 0 | 12 |  | 0 | 0 | FALSE | 61.06 | 61.06 |  | 48.0189 | 46.41 | 48.0498 | 46.41 | 0 | 12 | 18.564 | 0 | 0 | 21584.5 | -662.1 | 1361.7868 | 4177.9618 | 18.6 | 16.804 | 0 | 1.6 | 0 | 0 | 0 | 317 | 316 | 23.94 | 0 | 0 | 715.5257 |  | 2195.2327 | 1.45 | 1.4333 | 0 | 0 | 0 | 0 | 1.45 | 1.4333 | 0 | 1.5 | 0 | 0 | 0 | 1.4333 |  |  | 140.0218 |  | 429.5868 | 2.78 | 2.7479 | 0 | 0 | 0 | 0 | 0 | 2.78 | 2.7479 | 0 | 0 | 3 | 0 | 0 | 0 | 2.7479 |  |  | 206.8399 |  | 634.5849 | 7.52 | 7.4333 | 0 | 0 | 0 | 0 | 7.52 | 7.4333 | 0 | 7.5 | 0 | 0 | 0 | 7.4333 |  | 11.75 | 299.3994 | 11.6145 | 918.5574 | 11.75 | 30.35 | -0.35 | -1.153% | 21584.5 | -662.1 | -333.888 | 0 | 0 | 0 | 0 | 0 | 0 | 1361.7868 | 4177.9618 |  | 0 |  | 11.6145 |  | 12 |  | 0 | 59.6491 | 61.06 |  |  | 41911 | -12 | -18.564 | 0 | 0 | 0 | 0.69331 | 0.41597 | 0.27733 | [8 empty] | 1115.9474 | #N/A | #N/A | No | No | #N/A | 9416 |  |  |  |  | 61.06 | 16.804 | 1.3282 |  |  |  |  | 2014-07-07 | 2014-10-22 |  |  |  |  | n | 2014-02-21 | 2014-06-17 | 6518.9 | 2014-06-18 | 3259 | 2014-10-22 |  | 0 |  | 0 |  | 0 | 0 | 2195.2327 | 715.5257 |  | 0 |  | 0 | 0 | 429.5868 | 140.0218 |  | 0 |  | 0 | 0 | 634.5849 | 206.8399 |  | 0 |  | 0 | 0 | 918.5574 | 299.3994
Tuesday | 2014-09-30 | 0:00 | 300 | 250 | 250 | 271.063 | 0 | 251.0688 | 128.2528 | 0 | 282.0988 | 178.7194 | 73 | 61.03 | 94.4134 | 49.03 | 12 | 0 | 0 | 12 |  | 0 | 0 | FALSE | 61.03 | 61.03 |  | 48.0498 | 46.41 | 48.1117 | 46.3017 | 0 | 12.0907 | 18.7042 | 0 | 0 | 21039.3 | -545.2 | 1349.6961 | 4140.8677 | 18.29 | 16.4202 | 0 | 1.59 | 0 | 0 | 0 | 342 | 327 | 23.97 | 0 | 0 | 715.5257 |  | 2195.2327 | 1.44 | 1.4159 | 0 | 0 | 0 | 0 | 1.44 | 1.4159 | 0 | 1.5 | 0 | 0 | 0 | 1.4159 |  |  | 138.5218 |  | 424.9848 | 2.99 | 2.9399 | 0 | 0 | 0 | 0 | 0 | 2.99 | 2.9399 | 0 | 0 | 3 | 0 | 0 | 0 | 2.9399 |  |  | 203.8399 |  | 625.3809 | 7.72 | 7.5907 | 0 | 0 | 0 | 0 | 7.72 | 7.5907 | 0 | 7.5907 | 0 | 0 | 0 | 7.5907 |  | 12.15 | 291.8087 | 11.9464 | 895.2692 | 12.15 | 30.44 | -0.51 | -1.675% | 21039.3 | -545.2 | -274.937 | 0 | 0 | 0 | 0 | 0 | 0 | 1349.6961 | 4140.8677 |  | 0 |  | 11.9464 |  | 12 |  | 0 | 58.3823 | 61.03 |  |  | 41912 | -12.0907 | -18.7042 | 0 | 0 | 0 | -0.13865 | -0.13865 | 0 | [8 empty] | 1115.3737 | #N/A | #N/A | No | No | #N/A | 9200 |  |  |  |  | 61.03 | 16.4202 | 1.7781 |  |  |  |  | 2014-07-07 | 2014-10-22 |  |  |  |  | n | 2014-02-21 | 2014-06-17 | 6518.9 | 2014-06-18 | 3259 | 2014-10-22 |  | 0 |  | 0 |  | 0 | 0 | 2195.2327 | 715.5257 |  | 0 |  | 0 | 0 | 424.9848 | 138.5218 |  | 0 |  | 0 | 0 | 625.3809 | 203.8399 |  | 0 |  | 0 | 0 | 895.2692 | 291.8087
Wednesday | 2014-10-01 | 0:00 | 300 | 250 | 250 | 270.1417 | 0 | 261.3412 | 146.9284 | 0 | 292.5412 | 178.112 | 73 | 61.13 | 94.5681 | 48.9736 | 12 | 0 | 0 | 12.1564 |  | 0 | 0 | FALSE | 61.13 | 61.13 |  | 48.1117 | 46.3017 | 48.1117 | 46.4564 | 0 | 12.3246 | 19.0661 | 0 | 0 | 20430.8 | -608.5 | 1337.3715 | 4103.0559 | 18.32 | 16.6833 | 0 | 1.22 | 0 | 0 | 0 | 371 | 343 | 24.0264 | 0 | 0 | 715.5257 |  | 2195.2327 | 1.44 | 1.4049 | 0 | 0 | 0 | 0 | 1.44 | 1.4049 | 0 | 1.5 | 0 | 0 | 0 | 1.4049 |  |  | 137.0218 |  | 420.3828 | 3 | 2.9269 | 0 | 0 | 0 | 0 | 0 | 3 | 2.9269 | 0 | 0 | 3 | 0 | 0 | 0 | 2.9269 |  |  | 200.8399 |  | 616.1769 | 8.02 | 7.8246 | 0 | 0 | 0 | 0 | 8.02 | 7.8246 | 0 | 7.8246 | 0 | 0 | 0 | 7.8246 |  | 12.46 | 283.9842 | 12.1564 | 871.2634 | 12.46 | 30.78 | -0.75 | -2.437% | 20430.8 | -608.5 | -306.8583 | 0 | 0 | 0 | 0 | 0 | 0 | 1337.3715 | 4103.0559 |  | 0 |  | 12.1564 |  | 12 |  | 0 | 55.3733 | 61.13 |  |  | 41913 | -12.3246 | -19.0661 | 0 | 0 | 0 | -2.9125 | -1.3869 | -1.5257 | [8 empty] | 1114.7919 | #N/A | #N/A | No | No | #N/A | 8990 |  |  |  |  | 61.13 | 16.6833 | 2.1312 |  |  |  |  | 2014-07-07 | 2014-10-22 |  |  |  |  | n | 2014-02-21 | 2014-06-17 | 6518.9 | 2014-06-18 | 3259 | 2014-10-22 |  | 0 |  | 0 |  | 0 | 0 | 2195.2327 | 715.5257 |  | 0 |  | 0 | 0 | 420.3828 | 137.0218 |  | 0 |  | 0 | 0 | 616.1769 | 200.8399 |  | 0 |  | 0 | 0 | 871.2634 | 283.9842
Thursday | 2014-10-02 | 0:00 | 300 | 250 | 250 | 217.524 | 0 | 261.4412 | 134.1004 | 0 | 291.0612 | 143.4196 | 73 | 59.65 | 92.2785 | 47.65 | 12 | 0 | 0 | 12 |  | 0 | 0 | FALSE | 59.65 | 59.65 |  | 48.1117 | 46.4564 | 48.1117 | 44.1668 | 0 | 12.0095 | 18.5787 | 0 | 0 | 19771.5 | -659.3 | 1325.362 | 4066.2107 | 16.9 | 15.6695 | 0 | 1 | 0 | 0 | 0 | 351 | 343 | 25.35 | 0 | 0 | 715.5257 |  | 2195.2327 | 1.44 | 1.4191 | 0 | 0 | 0 | 0 | 1.44 | 1.4191 | 0 | 1.5 | 0 | 0 | 0 | 1.4191 |  |  | 135.5218 |  | 415.7808 | 3.01 | 2.9664 | 0 | 0 | 0 | 0 | 0 | 3.01 | 2.9664 | 0 | 0 | 3 | 0 | 0 | 0 | 2.9664 |  |  | 197.8399 |  | 606.9729 | 7.62 | 7.5095 | 0 | 0 | 0 | 0 | 7.62 | 7.5095 | 0 | 7.5095 | 0 | 0 | 0 | 7.5095 |  | 12.07 | 276.4746 | 11.895 | 848.2242 | 12.07 | 28.97 | -0.42 | -1.45% | 19771.5 | -659.3 | -332.476 | 0 | 0 | 0 | 0 | 0 | 0 | 1325.362 | 4066.2107 |  | 0 |  | 11.895 |  | 12 |  | 0 | 56.3757 | 59.65 |  |  | 41914 | -12.0095 | -18.5787 | 0 | 0 | 0 | 0 | 0 | 0 | [8 empty] | 1114.2 | #N/A | #N/A | No | No | #N/A | 8780 |  |  |  |  | 59.65 | 15.6695 | 1.2569 |  |  |  |  | 2014-07-07 | 2014-10-22 |  |  |  |  | n | 2014-02-21 | 2014-06-17 | 6518.9 | 2014-06-18 | 3259 | 2014-10-22 |  | 0 |  | 0 |  | 0 | 0 | 2195.2327 | 715.5257 |  | 0 |  | 0 | 0 | 415.7808 | 135.5218 |  | 0 |  | 0 | 0 | 606.9729 | 197.8399 |  | 0 |  | 0 | 0 | 848.2242 | 276.4746
Friday | 2014-10-03 | 0:00 | 300 | 250 | 250 | 212.0045 | 0 | 242.5084 | 123.5708 | 0 | 272.2484 | 139.7805 | 73 | 58.29 | 90.1746 | 47.1103 | 11 | 0 | 0 | 11.1797 |  | 0 | 0 | FALSE | 58.29 | 58.29 |  | 48.1117 | 44.1668 | 48.2664 | 41.9082 | 0 | 11.2575 | 17.4154 | 0 | 0 | 19131 | -640.5 | 1314.1045 | 4031.6725 | 16.11 | 14.9128 | 0 | 1.01 | 0 | 0 | 0 | 337 | 316 | 25.8897 | 0 | 0 | 715.5257 |  | 2195.2327 | 1.44 | 1.4222 | 0 | 0 | 0 | 0 | 1.44 | 1.4222 | 0 | 1.5 | 0 | 0 | 0 | 1.4222 |  |  | 134.0218 |  | 411.1788 | 2.69 | 2.6567 | 0 | 0 | 0 | 0 | 0 | 2.69 | 2.6567 | 0 | 0 | 2.6567 | 0 | 0 | 0 | 2.6567 |  |  | 195.1833 |  | 598.8223 | 7.19 | 7.1009 | 0 | 0 | 0 | 0 | 7.19 | 7.1009 | 0 | 7.1009 | 0 | 0 | 0 | 7.1009 |  | 11.32 | 269.3738 | 11.1797 | 826.4387 | 11.32 | 27.43 | -0.34 | -1.24% | 19131 | -640.5 | -322.9955 | 0 | 0 | 0 | 0 | 0 | 0 | 1314.1045 | 4031.6725 |  | 0 |  | 11.1797 |  | 11 |  | 0 | 55.9804 | 58.29 |  |  | 41915 | -11.2575 | -17.4154 | 0 | 0 | 0 | 0.27744 | 0.13872 | 0.13873 | [8 empty] | 1113.5944 | #N/A | #N/A | No | No | #N/A | 8570 |  |  |  |  | 58.29 | 14.9128 | 1.6181 |  |  |  |  | 2014-07-07 | 2014-10-22 |  |  |  |  | n | 2014-02-21 | 2014-06-17 | 6518.9 | 2014-06-18 | 3259 | 2014-10-22 |  | 0 |  | 0 |  | 0 | 0 | 2195.2327 | 715.5257 |  | 0 |  | 0 | 0 | 411.1788 | 134.0218 |  | 0 |  | 0 | 0 | 598.8223 | 195.1833 |  | 0 |  | 0 | 0 | 826.4387 | 269.3738
Saturday | 2014-10-04 | 0:00 | 300 | 250 | 250 | 212.7953 | 0 | 241.0484 | 120.1716 | 0 | 272.0984 | 140.3019 | 73 | 58.14 | 89.9426 | 47.14 | 11 | 0 | 0 | 11 |  | 0 | 0 | FALSE | 58.14 | 58.14 |  | 48.2664 | 41.9082 | 48.1736 | 41.769 | 0 | 11 | 17.017 | 0 | 0 | 18500 | -631 | 1303.1045 | 3997.9245 | 16.4 | 15.1918 | 0 | 1 | 0 | 0 | 0 | 334 | 316 | 25.86 | 0 | 0 | 715.5257 |  | 2195.2327 | 1.44 | 1.4205 | 0 | 0 | 0 | 0 | 1.44 | 1.4205 | 0 | 1.5 | 0 | 0 | 0 | 1.4205 |  |  | 132.5218 |  | 406.5768 | 2.5 | 2.4662 | 0 | 0 | 0 | 0 | 0 | 2.5 | 2.4662 | 0 | 0 | 2.5 | 0 | 0 | 0 | 2.4662 |  |  | 192.6833 |  | 591.1523 | 7.03 | 6.935 | 0 | 0 | 0 | 0 | 7.03 | 6.935 | 0 | 7 | 0 | 0 | 0 | 6.935 |  | 10.97 | 262.3738 | 10.8217 | 804.9627 | 10.97 | 27.37 | -0.37 | -1.352% | 18500 | -631 | -318.2047 | 0 | 0 | 0 | 0 | 0 | 0 | 1303.1045 | 3997.9245 |  | 0 |  | 10.8217 |  | 11 |  | 0 | 60.8555 | 58.14 |  |  | 41916 | -11 | -17.017 | 0 | 0 | 0 | 4.2987 | 2.08 | 2.2188 | [8 empty] | 1113.0029 | #N/A | #N/A | No | No | #N/A | 8361 |  |  |  |  | 58.14 | 15.1918 | 2.2951 |  |  |  |  | 2014-07-07 | 2014-10-22 |  |  |  |  | n | 2014-02-21 | 2014-06-17 | 6518.9 | 2014-06-18 | 3259 | 2014-10-22 |  | 0 |  | 0 |  | 0 | 0 | 2195.2327 | 715.5257 |  | 0 |  | 0 | 0 | 406.5768 | 132.5218 |  | 0 |  | 0 | 0 | 591.1523 | 192.6833 |  | 0 |  | 0 | 0 | 804.9627 | 262.3738
Sunday | 2014-10-05 | 0:00 | 300 | 250 | 250 | 207.7867 | 0 | 237.7264 | 118.1424 | 0 | 268.8964 | 136.9996 | 73 | 58.17 | 89.989 | 47.17 | 11 | 0 | 0 | 11 |  | 0 | 0 | FALSE | 58.17 | 58.17 |  | 48.1736 | 41.769 | 48.22 | 41.769 | 0 | 11 | 17.017 | 0 | 0 | 17867 | -633 | 1292.1045 | 3964.1765 | 16.41 | 15.1807 | 0 | 1.01 | 0 | 0 | 0 | 331 | 311 | 25.83 | 0 | 0 | 715.5257 |  | 2195.2327 | 1.45 | 1.4294 | 0 | 0 | 0 | 0 | 1.45 | 1.4294 | 0 | 1.5 | 0 | 0 | 0 | 1.4294 |  |  | 131.0218 |  | 401.9748 | 2.5 | 2.4644 | 0 | 0 | 0 | 0 | 0 | 2.5 | 2.4644 | 0 | 0 | 2.5 | 0 | 0 | 0 | 2.4644 |  |  | 190.1833 |  | 583.4823 | 7.03 | 6.9299 | 0 | 0 | 0 | 0 | 7.03 | 6.9299 | 0 | 7 | 0 | 0 | 0 | 6.9299 |  | 10.98 | 255.3738 | 10.8237 | 783.4867 | 10.98 | 27.39 | -0.39 | -1.424% | 17867 | -633 | -319.2133 | 0 | 0 | 0 | 0 | 0 | 0 | 1292.1045 | 3964.1765 |  | 0 |  | 10.8237 |  | 11 |  | 0 | 59.6893 | 58.17 |  |  | 41917 | -11 | -17.017 | 0 | 0 | 0 | 3.4645 | 1.8015 | 1.663 | [8 empty] | 1112.3912 | #N/A | #N/A | No | No | #N/A | 8151 |  |  |  |  | 58.17 | 15.1807 | 2.1403 |  |  |  |  | 2014-07-07 | 2014-10-22 |  |  |  |  | n | 2014-02-21 | 2014-06-17 | 6518.9 | 2014-06-18 | 3259 | 2014-10-22 |  | 0 |  | 0 |  | 0 | 0 | 2195.2327 | 715.5257 |  | 0 |  | 0 | 0 | 401.9748 | 131.0218 |  | 0 |  | 0 | 0 | 583.4823 | 190.1833 |  | 0 |  | 0 | 0 | 783.4867 | 255.3738
Monday | 2014-10-06 | 0:00 | 300 | 250 | 250 | 200.7771 | 0 | 233.848 | 116.2032 | 0 | 264.978 | 132.378 | 73 | 58.13 | 89.9271 | 45.63 | 12.5 | 0 | 0 | 12.5 |  | 0 | 0 | FALSE | 58.13 | 58.13 |  | 48.22 | 41.769 | 48.2509 | 41.6762 | 0 | 12.5 | 19.3375 | 0 | 0 | 17220.1 | -646.9 | 1279.6045 | 3925.8265 | 16.5 | 15.5984 | 0 | 1 | 0 | 0 | 0 | 328 | 305 | 27.37 | 0 | 0 | 715.5257 |  | 2195.2327 | 1.12 | 1.1271 | 0 | 0 | 0 | 0 | 1.12 | 1.1271 | 0 | 3 | 0 | 0 | 0 | 1.1271 |  |  | 128.0218 |  | 392.7708 | 2.24 | 2.2542 | 0 | 0 | 0 | 0 | 0 | 2.24 | 2.2542 | 0 | 0 | 2.5 | 0 | 0 | 0 | 2.5 |  |  | 187.6833 |  | 575.8123 | 6.91 | 6.9539 | 0 | 0 | 0 | 0 | 6.91 | 6.9539 | 0 | 7 | 0 | 0 | 0 | 6.9539 |  | 10.27 | 248.3738 | 10.3352 | 762.0107 | 10.27 | 26.77 | 0.17 | 0.635% | 17220.1 | -646.9 | -326.2229 | 0 | 0 | 0 | 0 | 0 | 0 | 1279.6045 | 3925.8265 |  | 0 |  | 10.3352 |  | 12.5 |  | 0 | 59.3364 | 58.13 |  |  | 41918 | -12.5 | -19.3375 | 0 | 0 | 0 | 3.324 | 1.6619 | 1.6621 | [8 empty] | 1111.7706 | #N/A | #N/A | No | No | #N/A | 7941 |  |  |  |  | 58.13 | 15.5984 | 1.7123 |  |  |  |  | 2014-07-07 | 2014-10-22 |  |  |  |  | n | 2014-02-21 | 2014-06-17 | 6518.9 | 2014-06-18 | 3259 | 2014-10-22 |  | 0 |  | 0 |  | 0 | 0 | 2195.2327 | 715.5257 |  | 0 |  | 0 | 0 | 392.7708 | 128.0218 |  | 0 |  | 0 | 0 | 575.8123 | 187.6833 |  | 0 |  | 0 | 0 | 762.0107 | 248.3738
Tuesday | 2014-10-07 | 0:00 | 300 | 250 | 250 | 248.9662 | 0 | 227.324 | 127.132 | 0 | 259.984 | 164.1504 | 73 | 59.6 | 92.2012 | 47.1 | 12.5 | 0 | 0 | 12.5 |  | 0 | 0 | FALSE | 59.6 | 59.6 |  | 48.2509 | 41.6762 | 48.1117 | 44.0895 | 0 | 12.5 | 19.3375 | 0 | 0 | 16524 | -696.1 | 941.1045 | 2887.3085 | 17.9 | 16.7472 | 0 | 1 | 0 | 0 | 0 | 345 | 295 | 25.9 | 0 | 0 | 389.5257 |  | 1195.0647 | 1.85 | 1.8333 | 0 | 0 | 0 | 0 | 1.85 | 1.8333 | 0 | 3 | 0 | 0 | 0 | 3 |  |  | 125.0218 |  | 383.5668 | 2.01 | 1.9918 | 0 | 0 | 0 | 0 | 0 | 2.01 | 1.9918 | 0 | 0 | 2.5 | 0 | 0 | 0 | 2.5 |  |  | 185.1833 |  | 568.1423 | 7 | 6.9367 | 0 | 0 | 0 | 0 | 7 | 6.9367 | 0 | 7 | 0 | 0 | 0 | 6.9367 |  | 10.86 | 241.3738 | 10.7618 | 740.5347 | 10.86 | 28.76 | -0.26 | -0.904% | 16524 | -696.1 | -351.0338 | -326 | 0 | 0 | 0 | -326 | -1000.168 | 941.1045 | 2887.3085 |  | 0 |  | 10.7618 |  | 12.5 |  | 0 | 59.5126 | 59.6 |  |  | 41919 | -12.5 | -19.3375 | 0 | 0 | 0 | 2.215 | 1.1074 | 1.1075 | [8 empty] | 1111.1424 | #N/A | #N/A | No | No | #N/A | 7732 |  |  |  |  | 59.6 | 16.7472 | 1.6686 |  |  |  |  | 2014-07-07 | 2014-10-22 |  |  |  |  | n | 2014-02-21 | 2014-06-17 | 6518.9 | 2014-06-18 | 3259 | 2014-10-22 |  | 0 |  | 0 |  | 0 | 0 | 1195.0647 | 389.5257 |  | 0 |  | 0 | 0 | 383.5668 | 125.0218 |  | 0 |  | 0 | 0 | 568.1423 | 185.1833 |  | 0 |  | 0 | 0 | 740.5347 | 241.3738
Wednesday | 2014-10-08 | 0:00 | 300 | 250 | 250 | 193.0686 | 0 | 270.2536 | 119.6424 | 0 | 303.1336 | 127.2955 | 73 | 61.38 | 94.9549 | 48.88 | 12.5 | 0 | 0 | 12.5 |  | 0 | 0 | FALSE | 61.38 | 61.38 |  | 48.1117 | 44.0895 | 47.8642 | 47.0907 | 0 | 12.5878 | 19.4734 | 0 | 0 | 15746.8 | -777.2 | 928.5167 | 2848.6891 | 19.21 | 18.0165 | 0 | 1.01 | 0 | 0 | 0 | 331 | 359 | 24.12 | 0 | 0 | 389.5257 |  | 1195.0647 | 2.08 | 2.059 | 0 | 0 | 0 | 0 | 2.08 | 2.059 | 0 | 3 | 0 | 0 | 0 | 3 |  |  | 122.0218 |  | 374.3628 | 2.3 | 2.2768 | 0 | 0 | 0 | 0 | 0 | 2.3 | 2.2768 | 0 | 0 | 2.5 | 0 | 0 | 0 | 2.5 |  |  | 182.6833 |  | 560.4723 | 7.16 | 7.0878 | 0 | 0 | 0 | 0 | 7.16 | 7.0878 | 0 | 7.0878 | 0 | 0 | 0 | 7.0878 |  | 11.54 | 234.2859 | 11.4237 | 718.7893 | 11.54 | 30.75 | -0.31 | -1.008% | 15746.8 | -777.2 | -391.9314 | 0 | 0 | 0 | 0 | 0 | 0 | 928.5167 | 2848.6891 |  | 0 |  | 11.4237 |  | 12.5 |  | 0 | 58.9268 | 61.38 |  |  | 41920 | -12.5878 | -19.4734 | 0 | 0 | 0 | 0.27682 | 0.1384 | 0.13841 | [8 empty] | 1110.497 | #N/A | #N/A | No | No | #N/A | 7522 |  |  |  |  | 61.38 | 18.0165 | 1.7571 |  |  |  |  | 2014-07-07 | 2014-10-22 |  |  |  |  | n | 2014-02-21 | 2014-06-17 | 6518.9 | 2014-06-18 | 3259 | 2014-10-22 |  | 0 |  | 0 |  | 0 | 0 | 1195.0647 | 389.5257 |  | 0 |  | 0 | 0 | 374.3628 | 122.0218 |  | 0 |  | 0 | 0 | 560.4723 | 182.6833 |  | 0 |  | 0 | 0 | 718.7893 | 234.2859
Thursday | 2014-10-09 | 0:00 | 300 | 250 | 250 | 201.6253 | 0 | 265.0832 | 121.5824 | 0 | 298.6432 | 132.9372 | 73 | 64 | 99.008 | 51.5 | 12.5 | 0 | 0 | 12.5 |  | 0 | 0 | FALSE | 64 | 64 |  | 47.8642 | 47.0907 | 47.8642 | 51.1438 | 0 | 12.6542 | 19.576 | 0 | 0 | 14994.5 | -752.3 | 915.8625 | 2809.8661 | 21.2 | 20.1878 | 0 | 1 | 0 | 0 | 0 | 331 | 348 | 21.5 | 0 | 0 | 389.5257 |  | 1195.0647 | 2.22 | 2.2187 | 0 | 0 | 0 | 0 | 2.22 | 2.2187 | 0 | 3 | 0 | 0 | 0 | 2.2187 |  |  | 119.0218 |  | 365.1588 | 2.51 | 2.5085 | 0 | 0 | 0 | 0 | 0 | 2.51 | 2.5085 | 0 | 0 | 2.5085 | 0 | 0 | 0 | 2.5085 |  |  | 180.1748 |  | 552.7763 | 7.15 | 7.1457 | 0 | 0 | 0 | 0 | 7.15 | 7.1457 | 0 | 7.1457 | 0 | 0 | 0 | 7.1457 |  | 11.88 | 227.1403 | 11.8728 | 696.8663 | 11.88 | 33.08 | -0.02 | -0.06046% | 14994.5 | -752.3 | -379.3747 | 0 | 0 | 0 | 0 | 0 | 0 | 915.8625 | 2809.8661 |  | 0 |  | 11.8728 |  | 12.5 |  | 0 | 55.2611 | 64 |  |  | 41921 | -12.6542 | -19.576 | 0 | 0 | 0 | -5.5388 | -2.7692 | -2.7695 | [8 empty] | 1109.8437 | #N/A | #N/A | No | No | #N/A | 7312 |  |  |  |  | 64 | 20.1878 | 0.2104 |  |  |  |  | 2014-07-07 | 2014-10-22 |  |  |  |  | n | 2014-02-21 | 2014-06-17 | 6518.9 | 2014-06-18 | 3259 | 2014-10-22 |  | 0 |  | 0 |  | 0 | 0 | 1195.0647 | 389.5257 |  | 0 |  | 0 | 0 | 365.1588 | 119.0218 |  | 0 |  | 0 | 0 | 552.7763 | 180.1748 |  | 0 |  | 0 | 0 | 696.8663 | 227.1403
Friday | 2014-10-10 | 0:00 | 300 | 250 | 250 | 185.2587 | 0 | 281.924 | 133.252 | 0 | 312.454 | 122.1462 | 73 | 63.59 | 98.3737 | 51.59 | 12 | 0 | 0 | 12 |  | 0 | 0 | FALSE | 63.59 | 63.59 |  | 47.8642 | 51.1438 | 47.8332 | 50.5405 | 0 | 12.26 | 18.9662 | 0 | 0 | 14180 | -814.5 | 903.6025 | 2772.2525 | 20.7 | 19.7 | 0 | 1 | 0 | 0 | 0 | 345 | 370 | 21.41 | 0 | 0 | 389.5257 |  | 1195.0647 | 2.21 | 2.21 | 0 | 0 | 0 | 0 | 2.21 | 2.21 | 0 | 2.5 | 0 | 0 | 0 | 2.21 |  |  | 116.5218 |  | 357.4888 | 2.51 | 2.51 | 0 | 0 | 0 | 0 | 0 | 2.51 | 2.51 | 0 | 0 | 2.51 | 0 | 0 | 0 | 2.51 |  |  | 177.6648 |  | 545.0756 | 7.25 | 7.25 | 0 | 0 | 0 | 0 | 7.25 | 7.25 | 0 | 7.25 | 0 | 0 | 0 | 7.25 |  | 11.97 | 219.8903 | 11.97 | 674.6233 | 11.97 | 32.67 | 0 | 0% | 14180 | -814.5 | -410.7413 | 0 | 0 | 0 | 0 | 0 | 0 | 903.6025 | 2772.2525 |  | 0 |  | 11.97 |  | 12 |  | 0 | 58.6169 | 63.59 |  |  | 41922 | -12.26 | -18.9662 | 0 | 0 | 0 | -1.5241 | -0.83127 | -0.69278 | [8 empty] | 1109.1781 | #N/A | #N/A | No | No | #N/A | 7103 |  |  |  |  | 63.59 | 19.7 | 2.5049 |  |  |  |  | 2014-07-07 | 2014-10-22 |  |  |  |  | n | 2014-02-21 | 2014-06-17 | 6518.9 | 2014-06-18 | 3259 | 2014-10-22 |  | 0 |  | 0 |  | 0 | 0 | 1195.0647 | 389.5257 |  | 0 |  | 0 | 0 | 357.4888 | 116.5218 |  | 0 |  | 0 | 0 | 545.0756 | 177.6648 |  | 0 |  | 0 | 0 | 674.6233 | 219.8903
Saturday | 2014-10-11 | 0:00 | 300 | 250 | 250 | 311.6167 | 0 | 292.5228 | 147.7292 | 0 | 319.4628 | 205.4576 | 73 | 60.93 | 94.2587 | 48.93 | 12 | 0 | 0 | 12 |  | 0 | 0 | FALSE | 60.93 | 60.93 |  | 47.8332 | 50.5405 | 47.957 | 46.3017 | 2.042 | 12.0394 | 18.625 | 0 | 0 | 13624 | -556 | 891.5631 | 2735.3155 | 18.31 | 17.1909 | 0 | 1.01 | 0 | 0 | 0 | 368 | 387 | 24.07 | 0 | 0 | 389.5257 |  | 1195.0647 | 2.21 | 2.1961 | 0 | 0 | 0 | 0 | 2.21 | 2.1961 | 0 | 2.5 | 0 | 0 | 0 | 2.1961 |  |  | 114.0218 |  | 349.8188 | 2.52 | 2.5041 | 0 | 0 | 0 | 0 | 0 | 2.52 | 2.5041 | 0 | 0 | 2.5041 | 0 | 0 | 0 | 2.5041 |  |  | 175.1607 |  | 537.393 | 7.08 | 7.0353 | 0 | 0 | 0 | 0 | 7.08 | 7.0353 | 0 | 7.0353 | 0 | 0 | 0 | 7.0353 |  | 11.81 | 212.8549 | 11.7355 | 653.0389 | 11.81 | 30.12 | -0.19 | -0.6308% | 13624 | -556 | -280.3833 | 0 | 0 | 0 | 0 | 0 | 0 | 891.5631 | 2735.3155 |  | 0 |  | 11.7355 |  | 12 |  | 0 | 56.942 | 60.93 |  |  | 41923 | -12.0394 | -18.625 | 0 | 0 | 0 | -0.69289 | -0.27714 | -0.41574 | [8 empty] | 1108.5 | #N/A | #N/A | No | No | #N/A | 6893 |  |  |  |  | 60.93 | 17.1909 | 2.3825 |  |  |  |  | 2014-07-07 | 2014-10-22 |  |  |  |  | n | 2014-02-21 | 2014-06-17 | 6518.9 | 2014-06-18 | 3259 | 2014-10-22 |  | 0 |  | 0 |  | 0 | 0 | 1195.0647 | 389.5257 |  | 0 |  | 0 | 0 | 349.8188 | 114.0218 |  | 0 |  | 0 | 0 | 537.393 | 175.1607 |  | 0 |  | 0 | 0 | 653.0389 | 212.8549
Sunday | 2014-10-12 | 0:00 | 300 | 250 | 250 | 327.3762 | 0 | 293.0148 | 130.122 | 0 | 321.4348 | 215.8483 | 73 | 58.35 | 90.2674 | 46.35 | 12 | 0 | 0 | 12 |  | 0 | 0 | FALSE | 58.35 | 58.35 |  | 47.957 | 46.3017 | 48.189 | 42.0784 | 0 | 12 | 18.564 | 0 | 0 | 13105.2 | -518.8 | 879.5631 | 2698.4995 | 15.61 | 14.5093 | 0 | 1.01 | 0 | 0 | 0 | 345 | 392 | 26.65 | 0 | 0 | 389.5257 |  | 1195.0647 | 2.21 | 2.1963 | 0 | 0 | 0 | 0 | 2.21 | 2.1963 | 0 | 2.5 | 0 | 0 | 0 | 2.1963 |  |  | 111.5218 |  | 342.1488 | 2.51 | 2.4944 | 0 | 0 | 0 | 0 | 0 | 2.51 | 2.4944 | 0 | 0 | 2.5 | 0 | 0 | 0 | 2.4944 |  |  | 172.6607 |  | 529.723 | 7.04 | 6.9963 | 0 | 0 | 0 | 0 | 7.04 | 6.9963 | 0 | 7 | 0 | 0 | 0 | 6.9963 |  | 11.76 | 205.8549 | 11.687 | 631.5629 | 11.76 | 27.37 | -0.17 | -0.6211% | 13105.2 | -518.8 | -261.6238 | 0 | 0 | 0 | 0 | 0 | 0 | 879.5631 | 2698.4995 |  | 0 |  | 11.687 |  | 12 |  | 0 | 56.9704 | 58.35 |  |  | 41924 | -12 | -18.564 | 0 | 0 | 0 | 1.8013 | 0.83135 | 0.96998 | [8 empty] | 1107.81 | #N/A | #N/A | No | No | #N/A | 6683 |  |  |  |  | 58.35 | 14.5093 | 0.81581 |  |  |  |  | 2014-07-07 | 2014-10-22 |  |  |  |  | n | 2014-02-21 | 2014-06-17 | 6518.9 | 2014-06-18 | 3259 | 2014-10-22 |  | 0 |  | 0 |  | 0 | 0 | 1195.0647 | 389.5257 |  | 0 |  | 0 | 0 | 342.1488 | 111.5218 |  | 0 |  | 0 | 0 | 529.723 | 172.6607 |  | 0 |  | 0 | 0 | 631.5629 | 205.8549
Monday | 2014-10-13 | 0:00 | 300 | 250 | 250 | 275.5537 | 0 | 290.2848 | 133.2096 | 0 | 321.2348 | 181.6803 | 73 | 58.15 | 89.958 | 46.65 | 11.5 | 0 | 0 | 11.5 |  | 0 | 0 | FALSE | 58.15 | 58.15 |  | 48.189 | 42.0784 | 48.189 | 41.769 | 0 | 11.5926 | 17.9338 | 0 | 0 | 12499.5 | -605.7 | 867.9704 | 2662.9332 | 15.82 | 14.6912 | 0 | 1.02 | 0 | 0 | 0 | 354 | 392 | 26.35 | 0 | 0 | 389.5257 |  | 1195.0647 | 2.22 | 2.2037 | 0 | 0 | 0 | 0 | 2.22 | 2.2037 | 0 | 2.5 | 0 | 0 | 0 | 2.5 |  |  | 109.0218 |  | 334.4788 | 2.52 | 2.5015 | 0 | 0 | 0 | 0 | 0 | 2.52 | 2.5015 | 0 | 0 | 2.5015 | 0 | 0 | 0 | 2.5015 |  |  | 170.1592 |  | 522.0485 | 6.64 | 6.5912 | 0 | 0 | 0 | 0 | 6.64 | 6.5912 | 0 | 6.5912 | 0 | 0 | 0 | 6.5912 |  | 11.38 | 199.2638 | 11.2963 | 611.3412 | 11.38 | 27.2 | -0.2 | -0.7353% | 12499.5 | -605.7 | -305.4463 | 0 | 0 | 0 | 0 | 0 | 0 | 867.9704 | 2662.9332 |  | 0 |  | 11.2963 |  | 11.5 |  | 0 | 60.5583 | 58.15 |  |  | 41925 | -11.5926 | -17.9338 | 0 | 0 | 0 | 4.5702 | 2.3542 | 2.2159 | [8 empty] | 1107.1133 | #N/A | #N/A | No | No | #N/A | 6474 |  |  |  |  | 58.15 | 14.6912 | 2.0194 |  |  |  |  | 2014-07-07 | 2014-10-22 |  |  |  |  | n | 2014-02-21 | 2014-06-17 | 6518.9 | 2014-06-18 | 3259 | 2014-10-22 |  | 0 |  | 0 |  | 0 | 0 | 1195.0647 | 389.5257 |  | 0 |  | 0 | 0 | 334.4788 | 109.0218 |  | 0 |  | 0 | 0 | 522.0485 | 170.1592 |  | 0 |  | 0 | 0 | 611.3412 | 199.2638
Tuesday | 2014-10-14 | 0:00 | 300 | 250 | 250 | 393.7065 | 0 | 418.072 | 229.9696 | 0 | 449.322 | 259.5817 | 73 | 58.25 | 90.1127 | 46.75 | 11.5 | 0 | 0 | 11.5 |  | 0 | 0 | FALSE | 58.25 | 58.25 |  | 48.189 | 41.769 | 48.2509 | 41.8618 | 0 | 11.5008 | 17.7917 | 0 | 0 | 11812.8 | -686.7 | 856.4696 | 2627.6488 | 17.64 | 16.1522 | 0 | 1.44 | 0 | 0 | 0 | 504 | 590 | 26.25 | 0 | 0 | 389.5257 |  | 1195.0647 | 0.81 | 0.80761 | 0 | 0 | 0 | 0 | 0.81 | 0.80761 | 0 | 2.5 | 0 | 0 | 0 | 0.80761 |  |  | 106.5218 |  | 326.8088 | 2.17 | 2.1636 | 0 | 0 | 0 | 0 | 0 | 2.17 | 2.1636 | 0 | 0 | 2.5 | 0 | 0 | 0 | 2.5 |  |  | 167.6592 |  | 514.3785 | 6.52 | 6.5008 | 0 | 0 | 0 | 0 | 6.52 | 6.5008 | 0 | 6.5008 | 0 | 0 | 0 | 6.5008 |  | 9.5 | 192.763 | 9.472 | 591.3968 | 9.5 | 27.14 | -0.08 | -0.2948% | 11812.8 | -686.7 | -346.2935 | 0 | 0 | 0 | 0 | 0 | 0 | 856.4696 | 2627.6488 |  | 0 |  | 9.472 |  | 11.5 |  | 0 | 55.3758 | 58.25 |  |  | 41926 | -11.5008 | -17.7917 | 0 | 0 | 0 | -1.7999 | -0.96917 | -0.83077 | [8 empty] | 1106.4 | #N/A | #N/A | No | No | #N/A | 6264 |  |  |  |  | 58.25 | 16.1522 | 1.9326 |  |  |  |  | 2014-07-07 | 2014-10-22 |  |  |  |  | n | 2014-02-21 | 2014-06-17 | 6518.9 | 2014-06-18 | 3259 | 2014-10-22 |  | 0 |  | 0 |  | 0 | 0 | 1195.0647 | 389.5257 |  | 0 |  | 0 | 0 | 326.8088 | 106.5218 |  | 0 |  | 0 | 0 | 514.3785 | 167.6592 |  | 0 |  | 0 | 0 | 591.3968 | 192.763
Wednesday | 2014-10-15 | 0:00 | 300 | 250 | 250 | 295.0575 | 0 | 387.1048 | 177.6712 | 0 | 415.6948 | 194.5397 | 73 | 55.65 | 86.0905 | 46.65 | 9 | 0 | 0 | 9 |  | 0 | 0 | FALSE | 55.65 | 55.65 |  | 48.2509 | 41.8618 | 46.1161 | 39.9745 | 0 | 9 | 13.923 | 0 | 0 | 11103 | -709.8 | 847.4696 | 2600.0368 | 17.34 | 15.7961 | 0 | 1.44 | 0 | 0 | 0 | 423 | 542 | 26.35 | 0 | 0 | 389.5257 |  | 1195.0647 | 0 | 0 | 0 | 0 | 0 | 0 | 0 | 0 | 0 | 0 | 0 | 0 | 0 | 0 |  |  | 106.5218 |  | 326.8088 | 2.14 | 2.126 | 0 | 0 | 0 | 0 | 0 | 2.14 | 2.126 | 0 | 0 | 2.5 | 0 | 0 | 0 | 2.5 |  |  | 165.1592 |  | 506.7085 | 6.53 | 6.4873 | 0 | 0 | 0 | 0 | 6.53 | 6.4873 | 0 | 6.5 | 0 | 0 | 0 | 6.4873 |  | 8.67 | 186.263 | 8.6133 | 571.4548 | 8.67 | 26.01 | -0.17 | -0.6536% | 11103 | -709.8 | -357.9425 | 0 | 0 | 0 | 0 | 0 | 0 | 847.4696 | 2600.0368 |  | 0 |  | 8.6133 |  | 9 |  | 0 | 55.1301 | 55.65 |  |  | 41927 | -9 | -13.923 | 0 | 0 | 0 | -0.69244 | -0.27696 | -0.41547 | [8 empty] | 1105.6793 | #N/A | #N/A | No | No | #N/A | 6054 |  |  |  |  | 55.65 | 15.7961 | 1.5837 |  |  |  |  | 2014-07-07 | 2014-10-22 |  |  |  |  | n | 2014-02-21 | 2014-06-17 | 6518.9 | 2014-06-18 | 3259 | 2014-10-22 |  | 0 |  | 0 |  | 0 | 0 | 1195.0647 | 389.5257 |  | 0 |  | 0 | 0 | 326.8088 | 106.5218 |  | 0 |  | 0 | 0 | 506.7085 | 165.1592 |  | 0 |  | 0 | 0 | 571.4548 | 186.263
Thursday | 2014-10-16 | 0:00 | 300 | 250 | 250 | 305.0066 | 0 | 329.0016 | 160.2912 | 0 | 357.3216 | 201.0994 | 73 | 54.16 | 83.7855 | 45.16 | 9 | 0 | 0 | 9 |  | 0 | 0 | FALSE | 54.16 | 54.16 |  | 46.1161 | 39.9745 | 44.9558 | 38.8297 | 0 | 9.004 | 13.9292 | 0 | 0 | 10486.3 | -616.7 | 838.4656 | 2572.4124 | 16.21 | 14.8056 | 0 | 1.31 | 0 | 0 | 0 | 398 | 454 | 27.84 | 0 | 0 | 389.5257 |  | 1195.0647 | 0 | 0 | 0 | 0 | 0 | 0 | 0 | 0 | 0 | 0 | 0 | 0 | 0 | 0 |  |  | 106.5218 |  | 326.8088 | 2.52 | 2.504 | 0 | 0 | 0 | 0 | 0 | 2.52 | 2.504 | 0 | 0 | 2.504 | 0 | 0 | 0 | 2.504 |  |  | 162.6552 |  | 499.0261 | 6.53 | 6.4886 | 0 | 0 | 0 | 0 | 6.53 | 6.4886 | 0 | 6.5 | 0 | 0 | 0 | 6.4886 |  | 9.05 | 179.763 | 8.9927 | 551.5128 | 9.05 | 25.26 | -0.16 | -0.6334% | 10486.3 | -616.7 | -310.9934 | 0 | 0 | 0 | 0 | 0 | 0 | 838.4656 | 2572.4124 |  | 0 |  | 8.9927 |  | 9 |  | 0 | 55.0857 | 54.16 |  |  | 41928 | -9.004 | -13.9292 | 0 | 0 | 0 | 1.3848 | 0.69236 | 0.69242 | [8 empty] | 1104.9517 | #N/A | #N/A | No | No | #N/A | 5845 |  |  |  |  | 54.16 | 14.8056 | 1.9339 |  |  |  |  | 2014-07-07 | 2014-10-22 |  |  |  |  | n | 2014-02-21 | 2014-06-17 | 6518.9 | 2014-06-18 | 3259 | 2014-10-22 |  | 0 |  | 0 |  | 0 | 0 | 1195.0647 | 389.5257 |  | 0 |  | 0 | 0 | 326.8088 | 106.5218 |  | 0 |  | 0 | 0 | 499.0261 | 162.6552 |  | 0 |  | 0 | 0 | 551.5128 | 179.763
Friday | 2014-10-17 | 0:00 | 300 | 250 | 250 | 404.9869 | 0 | 400.6584 | 206.7384 | 0 | 429.5284 | 267.0192 | 73 | 53.97 | 83.4916 | 44.9479 | 9 | 0 | 0 | 9.0221 |  | 0 | 0 | FALSE | 53.97 | 53.97 |  | 44.9558 | 38.8297 | 44.9249 | 38.5667 | 0 | 9.0221 | 13.9572 | 0 | 0 | 9935 | -551.3 | 829.4435 | 2544.7326 | 16.01 | 14.9043 | 0 | 1.01 | 0 | 0 | 0 | 471 | 566 | 28.0521 | 0 | 0 | 389.5257 |  | 1195.0647 | 0 | 0 | 0 | 0 | 0 | 0 | 0 | 0 | 0 | 0 | 0 | 0 | 0 | 0 |  |  | 106.5218 |  | 326.8088 | 2.53 | 2.5139 | 0 | 0 | 0 | 0 | 0 | 2.53 | 2.5139 | 0 | 0 | 2.5139 | 0 | 0 | 0 | 2.5139 |  |  | 160.1413 |  | 491.3136 | 6.55 | 6.5082 | 0 | 0 | 0 | 0 | 6.55 | 6.5082 | 0 | 6.5082 | 0 | 0 | 0 | 6.5082 |  | 9.08 | 173.2547 | 9.0221 | 531.5455 | 9.08 | 25.09 | -0.16 | -0.6377% | 9935 | -551.3 | -278.0131 | 0 | 0 | 0 | 0 | 0 | 0 | 829.4435 | 2544.7326 |  | 0 |  | 9.0221 |  | 9 |  | 0 | 49.4116 | 53.97 |  |  | 41929 | -9.0221 | -13.9572 | 0 | 0 | 0 | -3.4626 | -1.8005 | -1.6621 | [8 empty] | 1104.2036 | #N/A | #N/A | No | No | #N/A | 5635 |  |  |  |  | 53.97 | 14.9043 | 0.40006 |  |  |  |  | 2014-07-07 | 2014-10-22 |  |  |  |  | n | 2014-02-21 | 2014-06-17 | 6518.9 | 2014-06-18 | 3259 | 2014-10-22 |  | 0 |  | 0 |  | 0 | 0 | 1195.0647 | 389.5257 |  | 0 |  | 0 | 0 | 326.8088 | 106.5218 |  | 0 |  | 0 | 0 | 491.3136 | 160.1413 |  | 0 |  | 0 | 0 | 531.5455 | 173.2547
Saturday | 2014-10-18 | 0:00 | 300 | 250 | 250 | 626.0156 | 137.6933 | 392.7316 | 196.226 | 64.64 | 421.8716 | 412.7496 | 73 | 54.07 | 83.6463 | 0 | 9 | 54.07 | 0 | 0 |  | 55.652 | 54.07 |  | 54.07 | 54.07 |  | 44.9249 | 38.5667 | 45.0177 | 38.6286 | 0 | 9 | 13.923 | 0 | 0 | 9822 | -113 | 820.4435 | 2517.1206 | 16.11 | 14.98 | 0 | 1.01 | 0 | 0 | 0 | 455 | 554 | 73 | 0 | 0 | 389.5257 |  | 1195.0647 | 0 | 0 | 0 | 0 | 0 | 0 | 0 | 0 | 0 | 0 | 0 | 0 | 0 | 0 |  |  | 106.5218 |  | 326.8088 | 2.51 | 2.4901 | 0 | 0 | 0 | 0 | 0 | 2.51 | 2.4901 | 0 | 0 | 2.5 | 0 | 0 | 0 | 2.4901 |  |  | 157.6413 |  | 483.6436 | 6.55 | 6.498 | 0 | 0 | 0 | 0 | 6.55 | 6.498 | 0 | 6.5 | 0 | 0 | 0 | 6.498 |  | 9.06 | 166.7547 | 8.988 | 511.6035 | 9.06 | 25.17 | -0.2 | -0.7946% | 9822 | -113 | -56.9844 | 0 | 0 | 0 | 0 | 0 | 0 | 820.4435 | 2517.1206 |  | 0 |  | 8.988 |  | 9 |  | 0 | 55.925 | 54.07 |  |  | 41930 | -9 | -13.923 | 0 | 0 | 0 | 2.9087 | 1.5235 | 1.3851 | [8 empty] | 1103.4464 | #N/A | #N/A | No | No | #N/A | 5425 |  |  |  |  | 54.07 | 14.98 | 2.6575 |  |  |  |  | 2014-07-07 | 2014-10-22 |  |  |  |  | n | 2014-02-21 | 2014-06-17 | 6518.9 | 2014-06-18 | 3259 | 2014-10-22 |  | 0 |  | 0 |  | 0 | 0 | 1195.0647 | 389.5257 |  | 0 |  | 0 | 0 | 326.8088 | 106.5218 |  | 0 |  | 0 | 0 | 483.6436 | 157.6413 |  | 0 |  | 0 | 0 | 511.6035 | 166.7547
Sunday | 2014-10-19 | 0:00 | 300 | 250 | 250 | 485.4549 | 46.8348 | 377.258 | 191.7412 | 46.8348 | 406.388 | 320.074 | 73 | 54.1 | 83.6927 | 7.27 | 9 | 46.83 | 0 | 0 |  | 37.845 | 46.83 | FALSE | 54.1 | 54.1 |  | 45.0177 | 38.6286 | 44.863 | 38.8297 | 0 | 9.0037 | 13.9288 | 0 | 0 | 9438.2 | -383.8 | 811.4398 | 2489.4972 | 16.2 | 15.1157 | 0 | 1 | 0 | 0 | 0 | 448 | 530 | 65.73 | 0 | 0 | 389.5257 |  | 1195.0647 | 0 | 0 | 0 | 0 | 0 | 0 | 0 | 0 | 0 | 0 | 0 | 0 | 0 | 0 |  |  | 106.5218 |  | 326.8088 | 2.5 | 2.4861 | 0 | 0 | 0 | 0 | 0 | 2.5 | 2.4861 | 0 | 0 | 2.5 | 0 | 0 | 0 | 2.4861 |  |  | 155.1413 |  | 475.9736 | 6.54 | 6.5037 | 0 | 0 | 0 | 0 | 6.54 | 6.5037 | 0 | 6.5037 | 0 | 0 | 0 | 6.5037 |  | 9.04 | 160.251 | 8.9899 | 491.6501 | 9.04 | 25.24 | -0.14 | -0.5547% | 9438.2 | -383.8 | -193.5451 | 0 | 0 | 0 | 0 | 0 | 0 | 811.4398 | 2489.4972 |  | 0 |  | 8.9899 |  | 9 |  | 0 | 53.7481 | 54.1 |  |  | 41931 | -9.0037 | -13.9288 | 0 | 0 | 0 | 0.83079 | 0.41538 | 0.41542 | [8 empty] | 1102.6808 | #N/A | #N/A | No | No | #N/A | 5216 |  |  |  |  | 54.1 | 15.1157 | 0.58626 |  |  |  |  | 2014-07-07 | 2014-10-22 |  |  |  |  | n | 2014-02-21 | 2014-06-17 | 6518.9 | 2014-06-18 | 3259 | 2014-10-22 |  | 0 |  | 0 |  | 0 | 0 | 1195.0647 | 389.5257 |  | 0 |  | 0 | 0 | 326.8088 | 106.5218 |  | 0 |  | 0 | 0 | 475.9736 | 155.1413 |  | 0 |  | 0 | 0 | 491.6501 | 160.251
Monday | 2014-10-20 | 0:00 | 300 | 250 | 250 | 453.9581 | 26.4753 | 436.2104 | 235.18 | 26.4753 | 467.0104 | 299.3073 | 73 | 55.9 | 86.4773 | 29.42 | 9 | 26.48 | 0 | 0 |  | 17.2897 | 26.48 | FALSE | 55.9 | 55.9 |  | 44.863 | 38.8297 | 44.863 | 41.6143 | 0 | 9.1976 | 14.2287 | 0 | 0 | 8845.2 | -593 | 802.2421 | 2461.2789 | 17.8 | 16.7192 | 0 | 1 | 0 | 0 | 0 | 515 | 621 | 43.58 | 0 | 0 | 389.5257 |  | 1195.0647 | 0 | 0 | 0 | 0 | 0 | 0 | 0 | 0 | 0 | 0 | 0 | 0 | 0 | 0 |  |  | 106.5218 |  | 326.8088 | 2.5 | 2.488 | 0 | 0 | 0 | 0 | 0 | 2.5 | 2.488 | 0 | 0 | 2.5 | 0 | 0 | 0 | 2.488 |  |  | 152.6413 |  | 468.3036 | 6.73 | 6.6976 | 0 | 0 | 0 | 0 | 6.73 | 6.6976 | 0 | 6.6976 | 0 | 0 | 0 | 6.6976 |  | 9.23 | 153.5534 | 9.1856 | 471.1018 | 9.23 | 27.03 | -0.13 | -0.4809% | 8845.2 | -593 | -299.0419 | 0 | 0 | 0 | 0 | 0 | 0 | 802.2421 | 2461.2789 |  | 0 |  | 9.1856 |  | 9 |  | 0 | 53.69 | 55.9 |  |  | 41932 | -9.1976 | -14.2287 | 0 | 0 | 0 | -0.83079 | -0.41538 | -0.41542 | [8 empty] | 1101.8963 | #N/A | #N/A | No | No | #N/A | 5006 |  |  |  |  | 55.9 | 16.7192 | 1.9032 |  |  |  |  | 2014-07-07 | 2014-10-22 |  |  |  |  | n | 2014-02-21 | 2014-06-17 | 6518.9 | 2014-06-18 | 3259 | 2014-10-22 |  | 0 |  | 0 |  | 0 | 0 | 1195.0647 | 389.5257 |  | 0 |  | 0 | 0 | 326.8088 | 106.5218 |  | 0 |  | 0 | 0 | 468.3036 | 152.6413 |  | 0 |  | 0 | 0 | 471.1018 | 153.5534
Tuesday | 2014-10-21 | 0:00 | 300 | 250 | 250 | 361.65 | 0 | 434.132 | 236.98 | 0 | 463.962 | 238.446 | 73 | 56.73 | 87.7613 | 56.73 | 9 | 0 | 0 | 0 |  | 0 | 0 | FALSE | 56.73 | 56.73 |  | 44.863 | 41.6143 | 39.7579 | 48.0034 | 0 | 9.2457 | 14.303 | 0 | 0 | 8087 | -758.2 | 499.5965 | 1532.762 | 21.8 | 20.7866 | 0 | 1 | 0 | 0 | 0 | 515 | 615 | 16.27 | 0 | 0 | 96.1257 |  | 294.9135 | 0 | 0 | 0 | 0 | 0 | 0 | 0 | 0 | 0 | 0 | 0 | 0 | 0 | 0 |  |  | 106.5218 |  | 326.8088 | 2.5 | 2.4984 | 0 | 0 | 0 | 0 | 0 | 2.5 | 2.4984 | 0 | 0 | 2.5 | 0 | 0 | 0 | 2.4984 |  |  | 150.1413 |  | 460.6336 | 6.75 | 6.7457 | 0 | 0 | 0 | 0 | 6.75 | 6.7457 | 0 | 6.7457 | 0 | 0 | 0 | 6.7457 |  | 9.25 | 146.8077 | 9.244 | 450.4061 | 9.25 | 31.05 | -0.02 | -0.06441% | 8087 | -758.2 | -382.35 | -293.4 | 0 | 0 | 0 | -293.4 | -900.1512 | 499.5965 | 1532.762 |  | 0 |  | 9.244 |  | 9 |  | 0 | 56.4073 | 56.73 |  |  | 41933 | -9.2457 | -14.303 | 0 | 0 | 0 | 0.55388 | 0.27692 | 0.27695 | [8 empty] | 1101.1037 | #N/A | #N/A | No | No | #N/A | 4796 |  |  |  |  | 56.73 | 20.7866 | 2.13 |  |  |  |  | 2014-07-07 | 2014-10-22 |  |  |  |  | n | 2014-02-21 | 2014-06-17 | 6518.9 | 2014-06-18 | 3259 | 2014-10-22 |  | 0 |  | 0 |  | 0 | 0 | 294.9135 | 96.1257 |  | 0 |  | 0 | 0 | 326.8088 | 106.5218 |  | 0 |  | 0 | 0 | 460.6336 | 150.1413 |  | 0 |  | 0 | 0 | 450.4061 | 146.8077
Wednesday | 2014-10-22 | 0:00 | 300 | 250 | 250 | 999.3142 | 378.9935 | 717.504 | 471.872 | 64.64 | 764.674 | 658.8758 | 73 | 47.17 | 72.972 | 47.17 | 9 | 0 | 0 | 0 |  | 55.5096 | 0 |  | 47.17 | 47.17 |  | 0 | 0 | 31.4041 | 41.5679 | 0 | 9.1304 | 14.1247 | 0 | 0 | 7927 | -160 | 0 | 0 | 17.7 | 16.7374 | 0 | 1 | 0 | 0 | 0 | 920 | 1095 | 25.83 | 0 | 0 | 0 |  | 0 | 0 | 0 | 0 | 0 | 0 | 0 | 0 | 0 | 0 | 0 | 0 | 0 | 0 | 0 |  |  | 0 |  | 0 | 2.51 | 2.5156 | 0 | 0 | 0 | 0 | 0 | 2.51 | 2.5156 | 0 | 0 | 2.5156 | 0 | 0 | 0 | 2.5156 |  |  | 0 |  | 0 | 6.6 | 6.6148 | 0 | 0 | 0 | 0 | 6.6 | 6.6148 | 0 | 6.6148 | 0 | 0 | 0 | 6.6148 |  | 9.11 | 0 | 9.1304 | 0 | 9.11 | 26.81 | 0.06 | 0.2238% | 7927 | -160 | -80.6858 | 0 | 0 | 0 | 0 | 0 | 0 | 0 | 0 |  | 0 |  | 9.1304 |  | 9 |  | 0 | 38.799 | 47.17 |  |  | 41934 | -9.1304 | -14.1247 | 0 | 0 | 0 | -7.4816 | -3.7406 | -3.741 | [8 empty] | 1100.2962 | #N/A | #N/A | No | No | #N/A | 4587 |  |  |  |  | 47.17 | 16.7374 | 0.70622 |  |  |  |  | 2014-07-07 | 2014-10-22 |  |  |  |  | n | 2014-02-21 | 2014-06-17 | 6518.9 | 2014-06-18 | 3259 | 2014-10-22 |  | 0 |  | 0 |  | 0 | 0 | 0 | 0 |  | 0 |  | 0 | 0 | 0 | 0 |  | 0 |  | 0 | 0 | 0 | 0 |  | 0 |  | 0 | 0 | 0 | 0
Thursday | 2014-10-23 | 0:00 | 300 | 250 | 250 | 1443.4493 | 666.0824 | 912.438 | 595.702 | 64.64 | 917.708 | 951.7066 | 73 | 43.9 | 67.9133 | 0 | 8.971 | 43.9 | 0 | 0 |  | 55.669 | 43.9 |  | 43.9 | 43.9 |  | 31.4041 | 41.5679 | 36.9733 | 30.94 | 18.1927 | 0 | 0 | 0 | 0 | 8370.1 | 443.1 | 0 | 0 | 11.2 | 10.0443 | 0 | 1 | 0 | 0 | 0 | 1070 | 1355 | 73 | 0 | 0 | 0 |  | 0 | 0 | 0 | 0 | 0 | 0 | 0 | 0 | 0 | 0 | 0 | 0 | 0 | 0 | 0 |  |  | 0 |  | 0 | 2.5 | 2.4618 | 0 | 0 | 0 | 0 | 0 | 2.5 | 2.4618 | 0 | 0 | 0 | 0 | 2.4618 | 0 | 2.4618 |  |  | 0 |  | 0 | 6.61 | 6.5091 | 0 | 0 | 0 | 0 | 6.61 | 6.5091 | 0 | 0 | 0 | 6.5091 | 0 | 6.5091 |  | 9.11 | 0 | 8.971 | 0 | 9.11 | 20.31 | -0.31 | -1.526% | 8370.1 | 443.1 | 223.4493 | 0 | 0 | 0 | 0 | 0 | 0 | 0 | 0 |  | 8.971 |  | 8.971 |  | 9 |  | 0 | 50.043 | 44.674 |  |  | 41935 | 0 | 0 | 0 | 0 | 0 | 6.9278 | 3.4637 | 3.464 | [8 empty] | 1099.476 | #N/A | #N/A | No | No | #N/A | 4377 |  |  |  |  | 44.674 | 10.0443 | 2.3717 |  |  |  |  | 2014-07-07 | 2014-10-22 |  |  |  |  | n | 2014-02-21 | 2014-06-17 | 6518.9 | 2014-06-18 | 3259 | 2014-10-22 |  | 0 |  | 0 |  | 0 | 0 | 0 | 0 |  | 0 |  | 0 | 0 | 0 | 0 |  | 0 |  | 0 | 0 | 0 | 0 |  | 0 |  | 0 | 0 | 0 | 0
Friday | 2014-10-24 | 0:00 | 300 | 250 | 250 | 1562.2895 | 742.9007 | 1144.736 | 808.608 | 64.64 | 1155.736 | 1030.0612 | 73 | 47.8 | 73.9466 | 0 | 8.9475 | 47.8 | 0 | 0 |  | 55.6925 | 47.8 |  | 47.8 | 47.8 |  | 36.9733 | 30.94 | 35.581 | 38.3656 | 25.9896 | 0 | 0 | 0 | 0 | 8216 | -154.1 | 0 | 0 | 15.91 | 14.8461 | 0 | 1.01 | 0 | 0 | 0 | 1410 | 1725 | 73 | 0 | 0 | 0 |  | 0 | 0 | 0 | 0 | 0 | 0 | 0 | 0 | 0 | 0 | 0 | 0 | 0 | 0 | 0 |  |  | 0 |  | 0 | 2.5 | 2.491 | 0 | 0 | 0 | 0 | 0 | 2.5 | 2.491 | 0 | 0 | 0 | 0 | 2.491 | 0 | 2.491 |  |  | 0 |  | 0 | 6.48 | 6.4566 | 0 | 0 | 0 | 0 | 6.48 | 6.4566 | 0 | 0 | 0 | 6.4566 | 0 | 6.4566 |  | 8.98 | 0 | 8.9475 | 0 | 8.98 | 24.89 | -0.09 | -0.3616% | 8216 | -154.1 | -77.7105 | 0 | 0 | 0 | 0 | 0 | 0 | 0 | 0 |  | 8.9475 |  | 8.9475 |  | 9 |  | 0 | 51.3485 | 50.6656 |  |  | 41936 | 0 | 0 | 0 | 0 | 0 | 1.6615 | 0.8307 | 0.83077 | [8 empty] | 1098.6375 | #N/A | #N/A | No | No | #N/A | 4167 |  |  |  |  | 50.6656 | 14.8461 | 1.0363 |  |  |  |  | 2014-07-07 | 2014-10-22 |  |  |  |  | n | 2014-02-21 | 2014-06-17 | 6518.9 | 2014-06-18 | 3259 | 2014-10-22 |  | 0 |  | 0 |  | 0 | 0 | 0 | 0 |  | 0 |  | 0 | 0 | 0 | 0 |  | 0 |  | 0 | 0 | 0 | 0 |  | 0 |  | 0 | 0 | 0 | 0
Saturday | 2014-10-25 | 0:00 | 300 | 250 | 250 | 1051.8406 | 412.9466 | 1097.824 | 774.624 | 64.64 | 1122.134 | 693.508 | 73 | 52.7 | 81.5269 | 0 | 8.8971 | 52.7 | 0 | 0 |  | 55.7429 | 52.7 |  | 52.7 | 52.7 |  | 35.581 | 38.3656 | 34.3434 | 47.1835 | 5.5537 | 0 | 0 | 0 | 0 | 7129 | -1087 | 0 | 0 | 21.61 | 20.5932 | 0 | 1.01 | 0 | 0 | 0 | 1350 | 1645 | 73 | 0 | 0 | 0 |  | 0 | 0 | 0 | 0 | 0 | 0 | 0 | 0 | 0 | 0 | 0 | 0 | 0 | 0 | 0 |  |  | 0 |  | 0 | 2.5 | 2.4992 | 0 | 0 | 0 | 0 | 0 | 2.5 | 2.4992 | 0 | 0 | 0 | 0 | 2.4992 | 0 | 2.4992 |  |  | 0 |  | 0 | 6.4 | 6.3979 | 0 | 0 | 0 | 0 | 6.4 | 6.3979 | 0 | 0 | 0 | 6.3979 | 0 | 6.3979 |  | 8.9 | 0 | 8.8971 | 0 | 8.9 | 30.51 | -0.01 | -0.00032776 | 7129 | -1087 | -548.1594 | 0 | 0 | 0 | 0 | 0 | 0 | 0 | 0 |  | 8.8971 |  | 8.8971 |  | 9 |  | 0 | 53.3112 | 52.7 |  |  | 41937 | 0 | 0 | 0 | 0 | 0 | 2.353 | 1.2456 | 1.1073 | [8 empty] | 1097.7917 | #N/A | #N/A | No | No | #N/A | 3958 |  |  |  |  | 52.7 | 20.5932 | 0.92627 |  |  |  |  | 2014-07-07 | 2014-10-22 |  |  |  |  | n | 2014-02-21 | 2014-06-17 | 6518.9 | 2014-06-18 | 3259 | 2014-10-22 |  | 0 |  | 0 |  | 0 | 0 | 0 | 0 |  | 0 |  | 0 | 0 | 0 | 0 |  | 0 |  | 0 | 0 | 0 | 0 |  | 0 |  | 0 | 0 | 0 | 0
Sunday | 2014-10-26 | 0:00 | 300 | 250 | 250 | 1189.652 | 502.0279 | 1103.524 | 780.324 | 64.64 | 1124.144 | 784.3709 | 73 | 55.14 | 85.3016 | 0 | 9.3684 | 55.14 | 0 | 0 |  | 55.2716 | 55.14 |  | 55.14 | 55.14 |  | 34.3434 | 47.1835 | 34.3434 | 50.9582 | 6.2189 | 0 | 0 | 0 | 0 | 6394.6 | -734.4 | 0 | 0 | 23.5 | 22.5685 | 0 | 1 | 0 | 0 | 0 | 1350 | 1645 | 73 | 0 | 0 | 0 |  | 0 | 0 | 0 | 0 | 0 | 0 | 0 | 0 | 0 | 0 | 0 | 0 | 0 | 0 | 0 |  |  | 0 |  | 0 | 2.5 | 2.5076 | 0 | 0 | 0 | 0 | 0 | 2.5 | 2.5076 | 0 | 0 | 0 | 0 | 2.5076 | 0 | 2.5076 |  |  | 0 |  | 0 | 6.84 | 6.8608 | 0 | 0 | 0 | 0 | 6.84 | 6.8608 | 0 | 0 | 0 | 6.8608 | 0 | 6.8608 |  | 9.34 | 0 | 9.3684 | 0 | 9.34 | 32.84 | 0.1 | 0.0030451 | 6394.6 | -734.4 | -370.348 | 0 | 0 | 0 | 0 | 0 | 0 | 0 | 0 |  | 9.3684 |  | 9.3684 |  | 9 |  | 0 | 54.5935 | 55.14 |  |  | 41938 | 0 | 0 | 0 | 0 | 0 | 1.937 | 0.96845 | 0.96859 | [8 empty] | 1096.925 | #N/A | #N/A | No | No | #N/A | 3748 |  |  |  |  | 55.14 | 22.5685 | 2.1781 |  |  |  |  | 2014-07-07 | 2014-10-22 |  |  |  |  | n | 2014-02-21 | 2014-06-17 | 6518.9 | 2014-06-18 | 3259 | 2014-10-22 |  | 0 |  | 0 |  | 0 | 0 | 0 | 0 |  | 0 |  | 0 | 0 | 0 | 0 |  | 0 |  | 0 | 0 | 0 | 0 |  | 0 |  | 0 | 0 | 0 | 0
Monday | 2014-10-27 | 0:00 | 300 | 250 | 250 | 1760.3328 | 870.9159 | 1345.132 | 1002.54 | 64.64 | 1353.522 | 1160.6367 | 73 | 56.12 | 86.8176 | 0 | 9.3879 | 56.12 | 0 | 0 |  | 55.2521 | 56.12 |  | 56.12 | 56.12 |  | 34.3434 | 50.9582 | 34.1887 | 52.6289 | 22.8801 | 0 | 0 | 0 | 0 | 5959 | -435.6 | 0 | 0 | 24.9 | 23.6429 | 0 | 1 | 0 | 0 | 0 | 1690 | 2015 | 73 | 0 | 0 | 0 |  | 0 | 0 | 0 | 0 | 0 | 0 | 0 | 0 | 0 | 0 | 0 | 0 | 0 | 0 | 0 |  |  | 0 |  | 0 | 2.5 | 2.4731 | 0 | 0 | 0 | 0 | 0 | 2.5 | 2.4731 | 0 | 0 | 0 | 0 | 2.4731 | 0 | 2.4731 |  |  | 0 |  | 0 | 6.99 | 6.9148 | 0 | 0 | 0 | 0 | 6.99 | 6.9148 | 0 | 0 | 0 | 6.9148 | 0 | 6.9148 |  | 9.49 | 0 | 9.3879 | 0 | 9.49 | 34.39 | -0.37 | -0.010759 | 5959 | -435.6 | -219.6672 | 0 | 0 | 0 | 0 | 0 | 0 | 0 | 0 |  | 9.3879 |  | 9.3879 |  | 9 |  | 0 | 51.6581 | 56.12 |  |  | 41939 | 0 | 0 | 0 | 0 | 0 | -2.3522 | -1.2452 | -1.107 | [8 empty] | 1096.0417 | #N/A | #N/A | No | No | #N/A | 3538 |  |  |  |  | 56.12 | 23.6429 | 2.0762 |  |  |  |  | 2014-07-07 | 2014-10-22 |  |  |  |  | n | 2014-02-21 | 2014-06-17 | 6518.9 | 2014-06-18 | 3259 | 2014-10-22 |  | 0 |  | 0 |  | 0 | 0 | 0 | 0 |  | 0 |  | 0 | 0 | 0 | 0 |  | 0 |  | 0 | 0 | 0 | 0 |  | 0 |  | 0 | 0 | 0 | 0
Tuesday | 2014-10-28 | 0:00 | 300 | 250 | 250 | 1368.5477 | 617.666 | 1417.316 | 1003.62 | 64.64 | 1433.776 | 902.3218 | 73 | 57.18 | 88.4575 | 0 | 8.9787 | 57.18 | 0 | 0 |  | 55.6613 | 57.18 |  | 57.18 | 57.18 |  | 34.1887 | 52.6289 | 34.266 | 54.1914 | 10.3649 | 0 | 0 | 0 | 0 | 4687 | -1272 | 0 | 0 | 25.91 | 25.0358 | 0 | 1.01 | 0 | 0 | 0 | 1690 | 2125 | 73 | 0 | 0 | 0 |  | 0 | 0 | 0 | 0 | 0 | 0 | 0 | 0 | 0 | 0 | 0 | 0 | 0 | 0 | 0 |  |  | 0 |  | 0 | 2.51 | 2.5237 | 0 | 0 | 0 | 0 | 0 | 2.51 | 2.5237 | 0 | 0 | 0 | 0 | 2.5237 | 0 | 2.5237 |  |  | 0 |  | 0 | 6.42 | 6.455 | 0 | 0 | 0 | 0 | 6.42 | 6.455 | 0 | 0 | 0 | 6.455 | 0 | 6.455 |  | 8.93 | 0 | 8.9787 | 0 | 8.93 | 34.84 | 0.19 | 0.0054535 | 4687 | -1272 | -641.4523 | 0 | 0 | 0 | 0 | 0 | 0 | 0 | 0 |  | 8.9787 |  | 8.9787 |  | 9 |  | 0 | 50.267 | 57.18 |  |  | 41940 | 0 | 0 | 0 | 0 | 0 | -4.4302 | -2.215 | -2.2152 | [8 empty] | 1095.1435 | #N/A | #N/A | No | No | #N/A | 3329 |  |  |  |  | 57.18 | 25.0358 | 1.3818 |  |  |  |  | 2014-07-07 | 2014-10-22 |  |  |  |  | n | 2014-02-21 | 2014-06-17 | 6518.9 | 2014-06-18 | 3259 | 2014-10-22 |  | 0 |  | 0 |  | 0 | 0 | 0 | 0 |  | 0 |  | 0 | 0 | 0 | 0 |  | 0 |  | 0 | 0 | 0 | 0 |  | 0 |  | 0 | 0 | 0 | 0
Wednesday | 2014-10-29 | 0:00 | 300 | 250 | 250 | 1419.8991 | 650.8596 | 1457.11 | 1043.414 | 64.64 | 1463.79 | 936.1793 | 73 | 56.97 | 88.1326 | 0 | 8.793 | 56.97 | 0 | 0 |  | 55.847 | 56.97 |  | 56.97 | 56.97 |  | 34.266 | 54.1914 | 34.1268 | 54.0058 | 23.6072 | 0 | 0 | 0 | 0 | 3497 | -1190 | 0 | 0 | 25.9 | 25.1086 | 0 | 1 | 0 | 0 | 0 | 1750 | 2185 | 73 | 0 | 0 | 0 |  | 0 | 0 | 0 | 0 | 0 | 0 | 0 | 0 | 0 | 0 | 0 | 0 | 0 | 0 | 0 |  |  | 0 |  | 0 | 2.5 | 2.5209 | 0 | 0 | 0 | 0 | 0 | 2.5 | 2.5209 | 0 | 0 | 0 | 0 | 2.5209 | 0 | 2.5209 |  |  | 0 |  | 0 | 6.22 | 6.2721 | 0 | 0 | 0 | 0 | 6.22 | 6.2721 | 0 | 0 | 0 | 6.2721 | 0 | 6.2721 |  | 8.72 | 0 | 8.793 | 0 | 8.72 | 34.62 | 0.29 | 0.0083767 | 3497 | -1190 | -600.1009 | 0 | 0 | 0 | 0 | 0 | 0 | 0 | 0 |  | 8.793 |  | 8.793 |  | 9 |  | 0 | 52.5843 | 56.97 |  |  | 41941 | 0 | 0 | 0 | 0 | 0 | -1.9392 | -0.96957 | -0.96966 | [8 empty] | 1094.2261 | #N/A | #N/A | No | No | #N/A | 3119 |  |  |  |  | 56.97 | 25.1086 | 0.63983 |  |  |  |  | 2014-07-07 | 2014-10-22 |  |  |  |  | n | 2014-02-21 | 2014-06-17 | 6518.9 | 2014-06-18 | 3259 | 2014-10-22 |  | 0 |  | 0 |  | 0 | 0 | 0 | 0 |  | 0 |  | 0 | 0 | 0 | 0 |  | 0 |  | 0 | 0 | 0 | 0 |  | 0 |  | 0 | 0 | 0 | 0
Thursday | 2014-10-30 | 0:00 | 300 | 250 | 250 | 1239.8033 | 534.4457 | 1424.67 | 991.582 | 64.64 | 1419.92 | 817.437 | 73 | 57 | 88.179 | 0 | 8.994 | 57 | 0 | 0 |  | 55.646 | 57 |  | 57 | 57 |  | 34.1268 | 54.0058 | 34.034 | 54.145 | 41.5215 | 0 | 0 | 0 | 0 | 2168 | -1329 | 0 | 0 | 25.85 | 25.0101 | 0 | 0.99 | 0 | 0 | 0 | 1670 | 2135 | 73 | 0 | 0 | 0 |  | 0 | 0 | 0 | 0 | 0 | 0 | 0 | 0 | 0 | 0 | 0 | 0 | 0 | 0 | 0 |  |  | 0 |  | 0 | 2.5 | 2.5151 | 0 | 0 | 0 | 0 | 0 | 2.5 | 2.5151 | 0 | 0 | 0 | 0 | 2.5151 | 0 | 2.5151 |  |  | 0 |  | 0 | 6.44 | 6.4789 | 0 | 0 | 0 | 0 | 6.44 | 6.4789 | 0 | 0 | 0 | 6.4789 | 0 | 6.4789 |  | 8.94 | 0 | 8.994 | 0 | 8.94 | 34.79 | 0.21 | 0.0060362 | 2168 | -1329 | -670.1967 | 0 | 0 | 0 | 0 | 0 | 0 | 0 | 0 |  | 8.994 |  | 8.994 |  | 9 |  | 0 | 57.3199 | 57 |  |  | 41942 | 0 | 0 | 0 | 0 | 0 | 2.6317 | 1.385 | 1.2467 | [8 empty] | 1093.2826 | #N/A | #N/A | No | No | #N/A | 2909 |  |  |  |  | 57 | 25.0101 | 1.996 |  |  |  |  | 2014-07-07 | 2014-10-22 |  |  |  |  | n | 2014-02-21 | 2014-06-17 | 6518.9 | 2014-06-18 | 3259 | 2014-10-22 |  | 0 |  | 0 |  | 0 | 0 | 0 | 0 |  | 0 |  | 0 | 0 | 0 | 0 |  | 0 |  | 0 | 0 | 0 | 0 |  | 0 |  | 0 | 0 | 0 | 0
Friday | 2014-10-31 | 0:00 | 300 | 250 | 250 | 843.7368 | 278.4282 | 1031.976 | 501.928 | 64.64 | 1011.246 | 556.2993 | 73 | 49.31 | 76.2826 | 0 | 8.9434 | 49.31 | 0 | 0 |  | 55.6966 | 49.31 |  | 49.31 | 49.31 |  | 38.8142 | 56.4964 | 34.5136 | 41.769 | 51.8554 | 0 | 0 | 0 | 0 | 1640 | -528 | 0 | 0 | 18.09 | 17.0684 | 0 | 0.99 | 0 | 0 | 0 | 910 | 1525 | 73 | 0 | 0 | 0 |  | 0 | 0 | 0 | 0 | 0 | 0 | 0 | 0 | 0 | 0 | 0 | 0 | 0 | 0 | 0 |  |  | 0 |  | 0 | 2.49 | 2.4854 | 0 | 0 | 0 | 0 | 0 | 2.49 | 2.4854 | 0 | 0 | 0 | 0 | 2.4854 | 0 | 2.4854 |  |  | 0 |  | 0 | 6.47 | 6.458 | 0 | 0 | 0 | 0 | 6.47 | 6.458 | 0 | 0 | 0 | 6.458 | 0 | 6.458 |  | 8.96 | 0 | 8.9434 | 0 | 8.96 | 27.05 | -0.05 | -0.0018484 | 1640 | -528 | -266.2632 | 0 | 0 | 0 | 0 | 0 | 0 | 0 | 0 |  | 8.9434 |  | 8.9434 |  | 9 |  | 0 | 55.3436 | 57.4945 |  |  | 41943 | 0 | 0 | 0 | 0 | 0 | 0.83081 | 0.41538 | 0.41544 | [8 empty] | 1092.3238 | #N/A | #N/A | No | No | #N/A | 2700 |  |  |  |  | 57.4945 | 17.0684 | 1.9696 |  |  |  |  | 2014-07-07 | 2014-10-22 |  |  |  |  | n | 2014-02-21 | 2014-06-17 | 6518.9 | 2014-06-18 | 3259 | 2014-10-22 |  | 0 |  | 0 |  | 0 | 0 | 0 | 0 |  | 0 |  | 0 | 0 | 0 | 0 |  | 0 |  | 0 | 0 | 0 | 0 |  | 0 |  | 0 | 0 | 0 | 0
Saturday | 2014-11-01 | 0:00 | 300 | 250 | 250 | 1148.8301 | 475.6405 | 840.1712 | 465.2592 | 64.64 | 856.1312 | 757.4558 | 73 | 48.5 | 75.0295 | 0 | 9.2547 | 48.5 | 0 | 0 |  | 55.3853 | 48.5 |  | 48.5 | 48.5 |  | 34.5136 | 41.769 | 34.4981 | 40.5314 | 8.5704 | 0 | 0 | 0 | 0 | 1717 | 77 | 0 | 0 | 16.9 | 15.9426 | 0 | 1 | 0 | 0 | 0 | 868 | 1243 | 73 | 0 | 0 | 0 |  | 0 | 0 | 0 | 0 | 0 | 0 | 0 | 0 | 0 | 0 | 0 | 0 | 0 | 0 | 0 |  |  | 0 |  | 0 | 2.49 | 2.4967 | 0 | 0 | 0 | 0 | 0 | 2.49 | 2.4967 | 0 | 0 | 0 | 0 | 2.4967 | 0 | 2.4967 |  |  | 0 |  | 0 | 6.74 | 6.7581 | 0 | 0 | 0 | 0 | 6.74 | 6.7581 | 0 | 0 | 0 | 6.7581 | 0 | 6.7581 |  | 9.23 | 0 | 9.2547 | 0 | 9.23 | 26.13 | 0.07 | 0.0026789 | 1717 | 77 | 38.8301 | 0 | 0 | 0 | 0 | 0 | 0 | 0 | 0 |  | 9.2547 |  | 9.2547 |  | 9 |  | 0 | 47.9009 | 55.6124 |  |  | 41944 | 0 | 0 | 0 | 0 | 0 | -4.848 | -2.4931 | -2.3549 | [8 empty] | 1091.3333 | #N/A | #N/A | No | No | #N/A | 2610 |  |  |  |  | 55.6124 | 15.9426 | 1.6997 |  |  |  |  | 2014-07-07 | 2014-10-22 |  |  |  |  | n | 2014-02-21 | 2014-06-17 | 6518.9 | 2014-06-18 | 3259 | 2014-10-22 |  | 0 |  | 0 |  | 0 | 0 | 0 | 0 |  | 0 |  | 0 | 0 | 0 | 0 |  | 0 |  | 0 | 0 | 0 | 0 |  | 0 |  | 0 | 0 | 0 | 0
Sunday | 2014-11-02 | 0:00 | 300 | 250 | 250 | 862.3298 | 290.4468 | 756.632 | 409.5152 | 64.64 | 782.632 | 568.5582 | 73 | 52.2 | 80.7534 | 0 | 9.6307 | 52.2 | 0 | 0 |  | 55.0093 | 52.2 |  | 52.2 | 52.2 |  | 34.4981 | 40.5314 | 34.3434 | 46.41 | 0 | 0 | 0 | 0 | 0 | 1444 | -273 | 0 | 0 | 20.41 | 19.3613 | 0 | 1.01 | 0 | 0 | 0 | 783 | 1115 | 73 | 0 | 0 | 0 |  | 0 | 0 | 0 | 0 | 0 | 0 | 0 | 0 | 0 | 0 | 0 | 0 | 0 | 0 | 0 |  |  | 0 |  | 0 | 2.6 | 2.5948 | 0 | 0 | 0 | 0 | 0 | 2.6 | 2.5948 | 0 | 0 | 0 | 0 | 2.5948 | 0 | 2.5948 |  |  | 0 |  | 0 | 7.05 | 7.0359 | 0 | 0 | 0 | 0 | 7.05 | 7.0359 | 0 | 0 | 0 | 7.0359 | 0 | 7.0359 |  | 9.65 | 0 | 9.6307 | 0 | 9.65 | 30.06 | -0.06 | -0.001996 | 1444 | -273 | -137.6702 | 0 | 0 | 0 | 0 | 0 | 0 | 0 | 0 |  | 9.6307 |  | 9.6307 |  | 9 |  | 0 | 50.3734 | 52.2 |  |  | 41945 | 0 | 0 | 0 | 0 | 0 | 1.5241 | 0.83127 | 0.69281 | [8 empty] | 1090.31 | #N/A | #N/A | No | No | #N/A | 2520 |  |  |  |  | 52.2 | 19.3613 | 0.49194 |  |  |  |  | 2014-07-07 | 2014-10-22 |  |  |  |  | n | 2014-02-21 | 2014-06-17 | 6518.9 | 2014-06-18 | 3259 | 2014-10-22 |  | 0 |  | 0 |  | 0 | 0 | 0 | 0 |  | 0 |  | 0 | 0 | 0 | 0 |  | 0 |  | 0 | 0 | 0 | 0 |  | 0 |  | 0 | 0 | 0 | 0
Monday | 2014-11-03 | 0:00 | 300 | 250 | 250 | 1332.1936 | 594.1668 | 973.744 | 598.832 | 64.64 | 995.524 | 878.3526 | 73 | 52.15 | 80.676 | 0 | 9.4611 | 52.15 | 0 | 0 |  | 55.1789 | 52.15 |  | 52.15 | 52.15 |  | 34.3434 | 46.41 | 34.3434 | 46.3326 | 0.57239 | 0 | 0 | 0 | 0 | 1547.5 | 103.5 | 0 | 0 | 20.4 | 19.4846 | 0 | 1 | 0 | 0 | 0 | 1070 | 1445 | 73 | 0 | 0 | 0 |  | 0 | 0 | 0 | 0 | 0 | 0 | 0 | 0 | 0 | 0 | 0 | 0 | 0 | 0 | 0 |  |  | 0 |  | 0 | 2.5 | 2.5109 | 0 | 0 | 0 | 0 | 0 | 2.5 | 2.5109 | 0 | 0 | 0 | 0 | 2.5109 | 0 | 2.5109 |  |  | 0 |  | 0 | 6.92 | 6.9502 | 0 | 0 | 0 | 0 | 6.92 | 6.9502 | 0 | 0 | 0 | 6.9502 | 0 | 6.9502 |  | 9.42 | 0 | 9.4611 | 0 | 9.42 | 29.82 | 0.13 | 0.0043595 | 1547.5 | 103.5 | 52.1936 | 0 | 0 | 0 | 0 | 0 | 0 | 0 | 0 |  | 9.4611 |  | 9.4611 |  | 9 |  | 0 | 49.3959 | 52.15 |  |  | 41946 | 0 | 0 | 0 | 0 | 0 | 0.4156 | 0.13852 | 0.27708 | [8 empty] | 1089.25 | #N/A | #N/A | No | No | #N/A | 2430 |  |  |  |  | 52.15 | 19.4846 | 1.0557 |  |  |  |  | 2014-07-07 | 2014-10-22 |  |  |  |  | n | 2014-02-21 | 2014-06-17 | 6518.9 | 2014-06-18 | 3259 | 2014-10-22 |  | 0 |  | 0 |  | 0 | 0 | 0 | 0 |  | 0 |  | 0 | 0 | 0 | 0 |  | 0 |  | 0 | 0 | 0 | 0 |  | 0 |  | 0 | 0 | 0 | 0
Tuesday | 2014-11-04 | 0:00 | 300 | 250 | 250 | 2790.4387 | 1536.7764 | 1614.88 | 1214.112 | 64.64 | 1607.66 | 1839.8144 | 73 | 52.16 | 80.6915 | 0 | 9.1808 | 52.16 | 0 | 0 |  | 55.4592 | 52.16 |  | 52.16 | 52.16 |  | 35.7976 | 48.2664 | 34.4362 | 46.2553 | 43.5945 | 0 | 0 | 0 | 0 | 2758 | 1210.5 | 0 | 0 | 20.74 | 19.6803 | 0 | 1.04 | 0 | 0 | 0 | 2020 | 2435 | 73 | 0 | 0 | 0 |  | 0 | 0 | 0 | 0 | 0 | 0 | 0 | 0 | 0 | 0 | 0 | 0 | 0 | 0 | 0 |  |  | 0 |  | 0 | 2.49 | 2.4875 | 0 | 0 | 0 | 0 | 0 | 2.49 | 2.4875 | 0 | 0 | 0 | 0 | 2.4875 | 0 | 2.4875 |  |  | 0 |  | 0 | 6.7 | 6.6933 | 0 | 0 | 0 | 0 | 6.7 | 6.6933 | 0 | 0 | 0 | 6.6933 | 0 | 6.6933 |  | 9.19 | 0 | 9.1808 | 0 | 9.19 | 29.93 | -0.03 | -0.0010023 | 2758 | 1210.5 | 610.4387 | 0 | 0 | 0 | 0 | 0 | 0 | 0 | 0 |  | 9.1808 |  | 9.1808 |  | 9 |  | 0 | 50.7555 | 52.16 |  |  | 41947 | 0 | 0 | 0 | 0 | 0 | 1.8006 | 0.96948 | 0.83108 | [8 empty] | 1088.7789 | #N/A | #N/A | No | No | #N/A | 2340 |  |  |  |  | 52.16 | 19.6803 | 2.2296 |  |  |  |  | 2014-07-07 | 2014-10-22 |  |  |  |  | n | 2014-02-21 | 2014-06-17 | 6518.9 | 2014-06-18 | 3259 | 2014-10-22 |  | 0 |  | 0 |  | 0 | 0 | 0 | 0 |  | 0 |  | 0 | 0 | 0 | 0 |  | 0 |  | 0 | 0 | 0 | 0 |  | 0 |  | 0 | 0 | 0 | 0
Wednesday | 2014-11-05 | 0:00 | 300 | 250 | 250 | 2317.5139 | 1231.0778 | 1652.364 | 1154.636 | 64.64 | 1642.294 | 1528.0018 | 73 | 52.33 | 80.9545 | 0 | 9.2354 | 52.33 | 0 | 0 |  | 55.4046 | 52.33 |  | 52.33 | 52.33 |  | 34.4362 | 46.2553 | 34.4517 | 46.5028 | 50.2775 | 0 | 0 | 0 | 0 | 2971.2 | 213.2 | 0 | 0 | 20.79 | 19.833 | 0 | 0.99 | 0 | 0 | 0 | 1930 | 2495 | 73 | 0 | 0 | 0 |  | 0 | 0 | 0 | 0 | 0 | 0 | 0 | 0 | 0 | 0 | 0 | 0 | 0 | 0 | 0 |  |  | 0 |  | 0 | 2.49 | 2.4941 | 0 | 0 | 0 | 0 | 0 | 2.49 | 2.4941 | 0 | 0 | 0 | 0 | 2.4941 | 0 | 2.4941 |  |  | 0 |  | 0 | 6.73 | 6.7412 | 0 | 0 | 0 | 0 | 6.73 | 6.7412 | 0 | 0 | 0 | 6.7412 | 0 | 6.7412 |  | 9.22 | 0 | 9.2354 | 0 | 9.22 | 30.01 | 0.05 | 0.0016661 | 2971.2 | 213.2 | 107.5139 | 0 | 0 | 0 | 0 | 0 | 0 | 0 | 0 |  | 9.2354 |  | 9.2354 |  | 9 |  | 0 | 48.3036 | 52.33 |  |  | 41948 | 0 | 0 | 0 | 0 | 0 | -0.83097 | -0.41545 | -0.41551 | [8 empty] | 1088.2947 | #N/A | #N/A | No | No | #N/A | 2250 |  |  |  |  | 52.33 | 19.833 | 2.0585 |  |  |  |  | 2014-07-07 | 2014-10-22 |  |  |  |  | n | 2014-02-21 | 2014-06-17 | 6518.9 | 2014-06-18 | 3259 | 2014-10-22 |  | 0 |  | 0 |  | 0 | 0 | 0 | 0 |  | 0 |  | 0 | 0 | 0 | 0 |  | 0 |  | 0 | 0 | 0 | 0 |  | 0 |  | 0 | 0 | 0 | 0
Thursday | 2014-11-06 | 0:00 | 300 | 250 | 250 | 1774.3671 | 879.9877 | 1509.806 | 1186.606 | 64.64 | 1522.866 | 1169.8899 | 73 | 51.95 | 80.3666 | 0 | 9.0219 | 51.95 | 0 | 0 |  | 55.6181 | 51.95 |  | 51.95 | 51.95 |  | 33.9412 | 45.7139 | 33.2605 | 47.1061 | 14.449 | 0 | 0 | 0 | 0 | 2543.6 | -427.6 | 0 | 0 | 21.4 | 20.4268 | 0 | 1 | 0 | 0 | 0 | 1980 | 2275 | 73 | 0 | 0 | 0 |  | 0 | 0 | 0 | 0 | 0 | 0 | 0 | 0 | 0 | 0 | 0 | 0 | 0 | 0 | 0 |  |  | 0 |  | 0 | 2.49 | 2.4933 | 0 | 0 | 0 | 0 | 0 | 2.49 | 2.4933 | 0 | 0 | 0 | 0 | 2.4933 | 0 | 2.4933 |  |  | 0 |  | 0 | 6.52 | 6.5286 | 0 | 0 | 0 | 0 | 6.52 | 6.5286 | 0 | 0 | 0 | 6.5286 | 0 | 6.5286 |  | 9.01 | 0 | 9.0219 | 0 | 9.01 | 30.41 | 0.04 | 0.0013154 | 2543.6 | -427.6 | -215.6329 | 0 | 0 | 0 | 0 | 0 | 0 | 0 | 0 |  | 9.0219 |  | 9.0219 |  | 9 |  | 0 | 44.3492 | 51.95 |  |  | 41949 | 0 | 0 | 0 | 0 | 0 | -4.9882 | -2.4939 | -2.4943 | [8 empty] | 1087.8 | #N/A | #N/A | No | No | #N/A | 2160 |  |  |  |  | 51.95 | 20.4268 | 0.62874 |  |  |  |  | 2014-07-07 | 2014-10-22 |  |  |  |  | n | 2014-02-21 | 2014-06-17 | 6518.9 | 2014-06-18 | 3259 | 2014-10-22 |  | 0 |  | 0 |  | 0 | 0 | 0 | 0 |  | 0 |  | 0 | 0 | 0 | 0 |  | 0 |  | 0 | 0 | 0 | 0 |  | 0 |  | 0 | 0 | 0 | 0
Friday | 2014-11-07 | 0:00 | 300 | 250 | 250 | 1467.8316 | 681.8431 | 1174.578 | 870.77 | 64.64 | 1186.648 | 967.7825 | 73 | 51.5 | 79.6705 | 0 | 8.9994 | 51.5 | 0 | 0 |  | 55.6406 | 51.5 |  | 51.5 | 51.5 |  | 33.2605 | 47.1061 | 30.1665 | 49.504 | 13.8921 | 0 | 0 | 0 | 0 | 2341 | -202.6 | 0 | 0 | 22.9 | 21.9962 | 0 | 1 | 0 | 0 | 0 | 1490 | 1755 | 73 | 0 | 0 | 0 |  | 0 | 0 | 0 | 0 | 0 | 0 | 0 | 0 | 0 | 0 | 0 | 0 | 0 | 0 | 0 |  |  | 0 |  | 0 | 2.49 | 2.5009 | 0 | 0 | 0 | 0 | 0 | 2.49 | 2.5009 | 0 | 0 | 0 | 0 | 2.5009 | 0 | 2.5009 |  |  | 0 |  | 0 | 6.47 | 6.4984 | 0 | 0 | 0 | 0 | 6.47 | 6.4984 | 0 | 0 | 0 | 6.4984 | 0 | 6.4984 |  | 8.96 | 0 | 8.9994 | 0 | 8.96 | 31.86 | 0.14 | 0.0043942 | 2341 | -202.6 | -102.1684 | 0 | 0 | 0 | 0 | 0 | 0 | 0 | 0 |  | 8.9994 |  | 8.9994 |  | 9 |  | 0 | 50.5931 | 51.5 |  |  | 41950 | 0 | 0 | 0 | 0 | 0 | 2.4946 | 1.2472 | 1.2474 | [8 empty] | 1087.2944 | #N/A | #N/A | No | No | #N/A | 2070 |  |  |  |  | 51.5 | 21.9962 | 2.0713 |  |  |  |  | 2014-07-07 | 2014-10-22 |  |  |  |  | n | 2014-02-21 | 2014-06-17 | 6518.9 | 2014-06-18 | 3259 | 2014-10-22 |  | 0 |  | 0 |  | 0 | 0 | 0 | 0 |  | 0 |  | 0 | 0 | 0 | 0 |  | 0 |  | 0 | 0 | 0 | 0 |  | 0 |  | 0 | 0 | 0 | 0
Saturday | 2014-11-08 | 0:00 | 300 | 250 | 250 | 1388.5426 | 630.5907 | 1117.952 | 885.248 | 64.64 | 1137.552 | 915.505 | 73 | 51.6 | 79.8252 | 0 | 8.8878 | 51.6 | 0 | 0 |  | 55.7522 | 51.6 |  | 51.6 | 51.6 |  | 30.1665 | 49.504 | 30.3212 | 49.504 | 0 | 0 | 0 | 0 | 0 | 2001 | -340 | 0 | 0 | 23.3 | 22.1203 | 0 | 1 | 0 | 0 | 0 | 1510 | 1665 | 73 | 0 | 0 | 0 |  | 0 | 0 | 0 | 0 | 0 | 0 | 0 | 0 | 0 | 0 | 0 | 0 | 0 | 0 | 0 |  |  | 0 |  | 0 | 2.49 | 2.4699 | 0 | 0 | 0 | 0 | 0 | 2.49 | 2.4699 | 0 | 0 | 0 | 0 | 2.4699 | 0 | 2.4699 |  |  | 0 |  | 0 | 6.47 | 6.4179 | 0 | 0 | 0 | 0 | 6.47 | 6.4179 | 0 | 0 | 0 | 6.4179 | 0 | 6.4179 |  | 8.96 | 0 | 8.8878 | 0 | 8.96 | 32.26 | -0.26 | -0.0080595 | 2001 | -340 | -171.4574 | 0 | 0 | 0 | 0 | 0 | 0 | 0 | 0 |  | 8.8878 |  | 8.8878 |  | 9 |  | 0 | 54.8471 | 51.6 |  |  | 41951 | 0 | 0 | 0 | 0 | 0 | 5.9552 | 2.9082 | 3.047 | [8 empty] | 1086.7824 | #N/A | #N/A | No | No | #N/A | 1980 |  |  |  |  | 51.6 | 22.1203 | 2.1599 |  |  |  |  | 2014-07-07 | 2014-10-22 |  |  |  |  | n | 2014-02-21 | 2014-06-17 | 6518.9 | 2014-06-18 | 3259 | 2014-10-22 |  | 0 |  | 0 |  | 0 | 0 | 0 | 0 |  | 0 |  | 0 | 0 | 0 | 0 |  | 0 |  | 0 | 0 | 0 | 0 |  | 0 |  | 0 | 0 | 0 | 0
Sunday | 2014-11-09 | 0:00 | 300 | 250 | 250 | 1560.6757 | 741.8576 | 1169.664 | 898.176 | 64.64 | 1180.024 | 1028.9972 | 73 | 51.9 | 80.2893 | 0 | 8.9127 | 51.9 | 0 | 0 |  | 55.7273 | 51.9 |  | 51.9 | 51.9 |  | 30.3212 | 49.504 | 30.7853 | 49.504 | 14.7584 | 0 | 0 | 0 | 0 | 2042 | 41 | 0 | 0 | 23.21 | 22.0827 | 0 | 1.01 | 0 | 0 | 0 | 1530 | 1745 | 73 | 0 | 0 | 0 |  | 0 | 0 | 0 | 0 | 0 | 0 | 0 | 0 | 0 | 0 | 0 | 0 | 0 | 0 | 0 |  |  | 0 |  | 0 | 2.49 | 2.4768 | 0 | 0 | 0 | 0 | 0 | 2.49 | 2.4768 | 0 | 0 | 0 | 0 | 2.4768 | 0 | 2.4768 |  |  | 0 |  | 0 | 6.47 | 6.4358 | 0 | 0 | 0 | 0 | 6.47 | 6.4358 | 0 | 0 | 0 | 6.4358 | 0 | 6.4358 |  | 8.96 | 0 | 8.9127 | 0 | 8.96 | 32.17 | -0.17 | -0.0052844 | 2042 | 41 | 20.6757 | 0 | 0 | 0 | 0 | 0 | 0 | 0 | 0 |  | 8.9127 |  | 8.9127 |  | 9 |  | 0 | 51.5171 | 51.9 |  |  | 41952 | 0 | 0 | 0 | 0 | 0 | 2.4911 | 1.2455 | 1.2456 | [8 empty] | 1086.2529 | #N/A | #N/A | No | No | #N/A | 1890 |  |  |  |  | 51.9 | 22.0827 | 1.3764 |  |  |  |  | 2014-07-07 | 2014-10-22 |  |  |  |  | n | 2014-02-21 | 2014-06-17 | 6518.9 | 2014-06-18 | 3259 | 2014-10-22 |  | 0 |  | 0 |  | 0 | 0 | 0 | 0 |  | 0 |  | 0 | 0 | 0 | 0 |  | 0 |  | 0 | 0 | 0 | 0 |  | 0 |  | 0 | 0 | 0 | 0
Monday | 2014-11-10 | 0:00 | 300 | 250 | 250 | 1960.6858 | 1000.4241 | 1357.12 | 1059.776 | 64.64 | 1359.83 | 1292.7351 | 73 | 54.4 | 84.1568 | 0 | 9.041 | 54.4 | 0 | 0 |  | 55.599 | 54.4 |  | 54.4 | 54.4 |  | 30.7853 | 49.504 | 30.7853 | 53.3715 | 30.4604 | 0 | 0 | 0 | 0 | 2202 | 160 | 0 | 0 | 25.4 | 24.4567 | 0 | 1 | 0 | 0 | 0 | 1780 | 2035 | 73 | 0 | 0 | 0 |  | 0 | 0 | 0 | 0 | 0 | 0 | 0 | 0 | 0 | 0 | 0 | 0 | 0 | 0 | 0 |  |  | 0 |  | 0 | 2.49 | 2.4958 | 0 | 0 | 0 | 0 | 0 | 2.49 | 2.4958 | 0 | 0 | 0 | 0 | 2.4958 | 0 | 2.4958 |  |  | 0 |  | 0 | 6.53 | 6.5452 | 0 | 0 | 0 | 0 | 6.53 | 6.5452 | 0 | 0 | 0 | 6.5452 | 0 | 6.5452 |  | 9.02 | 0 | 9.041 | 0 | 9.02 | 34.42 | 0.08 | 0.0023242 | 2202 | 160 | 80.6858 | 0 | 0 | 0 | 0 | 0 | 0 | 0 | 0 |  | 9.041 |  | 9.041 |  | 9 |  | 0 | 49.8404 | 54.4 |  |  | 41953 | 0 | 0 | 0 | 0 | 0 | -1.2454 | -0.55349 | -0.69194 | [8 empty] | 1085.7187 | #N/A | #N/A | No | No | #N/A | 1800 |  |  |  |  | 54.4 | 24.4567 | 0.57028 |  |  |  |  | 2014-07-07 | 2014-10-22 |  |  |  |  | n | 2014-02-21 | 2014-06-17 | 6518.9 | 2014-06-18 | 3259 | 2014-10-22 |  | 0 |  | 0 |  | 0 | 0 | 0 | 0 |  | 0 |  | 0 | 0 | 0 | 0 |  | 0 |  | 0 | 0 | 0 | 0 |  | 0 |  | 0 | 0 | 0 | 0
Tuesday | 2014-11-11 | 0:00 | 300 | 250 | 250 | 1500.4539 | 702.9302 | 1307.908 | 1029.956 | 64.64 | 1313.068 | 989.2912 | 73 | 55.99 | 86.6165 | 0 | 8.9744 | 55.99 | 0 | 0 |  | 55.6656 | 55.99 |  | 55.99 | 55.99 |  | 30.7853 | 53.3715 | 30.7853 | 55.8312 | 25.2625 | 0 | 0 | 0 | 0 | 1608 | -594 | 0 | 0 | 26.8 | 26.1038 | 0 | 1 | 0 | 0 | 0 | 1730 | 1955 | 73 | 0 | 0 | 0 |  | 0 | 0 | 0 | 0 | 0 | 0 | 0 | 0 | 0 | 0 | 0 | 0 | 0 | 0 | 0 |  |  | 0 |  | 0 | 2.49 | 2.5193 | 0 | 0 | 0 | 0 | 0 | 2.49 | 2.5193 | 0 | 0 | 0 | 0 | 2.5193 | 0 | 2.5193 |  |  | 0 |  | 0 | 6.38 | 6.4551 | 0 | 0 | 0 | 0 | 6.38 | 6.4551 | 0 | 0 | 0 | 6.4551 | 0 | 6.4551 |  | 8.87 | 0 | 8.9744 | 0 | 8.87 | 35.67 | 0.42 | 0.011775 | 1608 | -594 | -299.5461 | 0 | 0 | 0 | 0 | 0 | 0 | 0 | 0 |  | 8.9744 |  | 8.9744 |  | 9 |  | 0 | 51.9037 | 55.99 |  |  | 41954 | 0 | 0 | 0 | 0 | 0 | -0.69201 | -0.41519 | -0.27682 | [8 empty] | 1085.175 | #N/A | #N/A | No | No | #N/A | 1710 |  |  |  |  | 55.99 | 26.1038 | 2.021 |  |  |  |  | 2014-07-07 | 2014-10-22 |  |  |  |  | n | 2014-02-21 | 2014-06-17 | 6518.9 | 2014-06-18 | 3259 | 2014-10-22 |  | 0 |  | 0 |  | 0 | 0 | 0 | 0 |  | 0 |  | 0 | 0 | 0 | 0 |  | 0 |  | 0 | 0 | 0 | 0 |  | 0 |  | 0 | 0 | 0 | 0
Wednesday | 2014-11-12 | 0:00 | 300 | 250 | 250 | 1014.5789 | 388.8606 | 1031.546 | 772.986 | 64.64 | 1005.476 | 668.9403 | 73 | 44.21 | 68.3929 | 0 | 8.8522 | 44.21 | 0 | 0 |  | 55.7878 | 44.21 |  | 44.21 | 44.21 |  | 30.7853 | 55.8312 | 31.2494 | 37.1435 | 52.8919 | 0 | 0 | 0 | 0 | 903.2 | -704.8 | 0 | 0 | 15 | 14.1473 | 0 | 1 | 0 | 0 | 0 | 1330 | 1525 | 73 | 0 | 0 | 0 |  | 0 | 0 | 0 | 0 | 0 | 0 | 0 | 0 | 0 | 0 | 0 | 0 | 0 | 0 | 0 |  |  | 0 |  | 0 | 2.49 | 2.5162 | 0 | 0 | 0 | 0 | 0 | 2.49 | 2.5162 | 0 | 0 | 0 | 0 | 2.5162 | 0 | 2.5162 |  |  | 0 |  | 0 | 6.27 | 6.336 | 0 | 0 | 0 | 0 | 6.27 | 6.336 | 0 | 0 | 0 | 6.336 | 0 | 6.336 |  | 8.76 | 0 | 8.8522 | 0 | 8.76 | 23.76 | 0.25 | 0.010522 | 903.2 | -704.8 | -355.4211 | 0 | 0 | 0 | 0 | 0 | 0 | 0 | 0 |  | 8.8522 |  | 8.8522 |  | 9 |  | 0 | 50.817 | 54.3676 |  |  | 41955 | 0 | 0 | 0 | 0 | 0 | -0.27683 | -0.13841 | -0.13842 | [8 empty] | 1084.6125 | #N/A | #N/A | No | No | #N/A | 1620 |  |  |  |  | 54.3676 | 14.1473 | 1.9767 |  |  |  |  | 2014-07-07 | 2014-10-22 |  |  |  |  | n | 2014-02-21 | 2014-06-17 | 6518.9 | 2014-06-18 | 3259 | 2014-10-22 |  | 0 |  | 0 |  | 0 | 0 | 0 | 0 |  | 0 |  | 0 | 0 | 0 | 0 |  | 0 |  | 0 | 0 | 0 | 0 |  | 0 |  | 0 | 0 | 0 | 0
Thursday | 2014-11-13 | 0:00 | 300 | 250 | 250 | 766.8891 | 228.7539 | 651.018 | 402.154 | 64.64 | 631.318 | 505.6314 | 73 | 38.63 | 59.7606 | 0 | 8.9932 | 38.63 | 0 | 0 |  | 55.6468 | 38.63 |  | 38.63 | 38.63 |  | 31.2494 | 37.1435 | 31.435 | 28.3256 | 53.093 | 0 | 0 | 0 | 0 | 784 | -119.2 | 0 | 0 | 9.5 | 8.3361 | 0 | 1 | 0 | 0 | 0 | 775 | 955 | 73 | 0 | 0 | 0 |  | 0 | 0 | 0 | 0 | 0 | 0 | 0 | 0 | 0 | 0 | 0 | 0 | 0 | 0 | 0 |  |  | 0 |  | 0 | 2.6 | 2.5499 | 0 | 0 | 0 | 0 | 0 | 2.6 | 2.5499 | 0 | 0 | 0 | 0 | 2.5499 | 0 | 2.5499 |  |  | 0 |  | 0 | 6.57 | 6.4433 | 0 | 0 | 0 | 0 | 6.57 | 6.4433 | 0 | 0 | 0 | 6.4433 | 0 | 6.4433 |  | 9.17 | 0 | 8.9932 | 0 | 9.17 | 18.67 | -0.36 | -0.019282 | 784 | -119.2 | -60.1109 | 0 | 0 | 0 | 0 | 0 | 0 | 0 | 0 |  | 8.9932 |  | 8.9932 |  | 9 |  | 0 | 50.2491 | 56.0452 |  |  | 41956 | 0 | 0 | 0 | 0 | 0 | -2.2151 | -1.1075 | -1.1076 | [8 empty] | 1084.0437 | #N/A | #N/A | No | No | #N/A | 1530 |  |  |  |  | 56.0452 | 8.3361 | 1.0919 |  |  |  |  | 2014-07-07 | 2014-10-22 |  |  |  |  | n | 2014-02-21 | 2014-06-17 | 6518.9 | 2014-06-18 | 3259 | 2014-10-22 |  | 0 |  | 0 |  | 0 | 0 | 0 | 0 |  | 0 |  | 0 | 0 | 0 | 0 |  | 0 |  | 0 | 0 | 0 | 0 |  | 0 |  | 0 | 0 | 0 | 0
Friday | 2014-11-14 | 0:00 | 300 | 250 | 250 | 904.473 | 317.6882 | 579.914 | 357.5524 | 64.64 | 577.294 | 596.3444 | 73 | 45.73 | 70.7443 | 0 | 8.987 | 45.73 | 0 | 0 |  | 55.653 | 45.73 |  | 45.73 | 45.73 |  | 31.2494 | 37.1435 | 31.1411 | 39.6032 | 37.654 | 0 | 0 | 0 | 0 | 1011 | 227 | 0 | 0 | 16.6 | 15.6122 | 0 | 1 | 0 | 0 | 0 | 706 | 845 | 73 | 0 | 0 | 0 |  | 0 | 0 | 0 | 0 | 0 | 0 | 0 | 0 | 0 | 0 | 0 | 0 | 0 | 0 | 0 |  |  | 0 |  | 0 | 2.49 | 2.4919 | 0 | 0 | 0 | 0 | 0 | 2.49 | 2.4919 | 0 | 0 | 0 | 0 | 2.4919 | 0 | 2.4919 |  |  | 0 |  | 0 | 6.49 | 6.4951 | 0 | 0 | 0 | 0 | 6.49 | 6.4951 | 0 | 0 | 0 | 6.4951 | 0 | 6.4951 |  | 8.98 | 0 | 8.987 | 0 | 8.98 | 25.58 | 0.02 | 0.00078186 | 1011 | 227 | 114.473 | 0 | 0 | 0 | 0 | 0 | 0 | 0 | 0 |  | 8.987 |  | 8.987 |  | 9 |  | 0 | 48.51 | 55.3342 |  |  | 41957 | 0 | 0 | 0 | 0 | 0 | -3.3242 | -1.662 | -1.6622 | [8 empty] | 1083.4562 | #N/A | #N/A | No | No | #N/A | 1440 |  |  |  |  | 55.3342 | 15.6122 | 0.84245 |  |  |  |  | 2014-07-07 | 2014-10-22 |  |  |  |  | n | 2014-02-21 | 2014-06-17 | 6518.9 | 2014-06-18 | 3259 | 2014-10-22 |  | 0 |  | 0 |  | 0 | 0 | 0 | 0 |  | 0 |  | 0 | 0 | 0 | 0 |  | 0 |  | 0 | 0 | 0 | 0 |  | 0 |  | 0 | 0 | 0 | 0
Saturday | 2014-11-15 | 0:00 | 300 | 250 | 250 | 796.5557 | 247.9304 | 541.13 | 329.7572 | 64.64 | 554.32 | 525.1915 | 73 | 52 | 80.444 | 0 | 9.0022 | 52 | 0 | 0 |  | 55.6378 | 52 |  | 52 | 52 |  | 31.2494 | 37.1435 | 30.94 | 49.504 | 22.8956 | 0 | 0 | 0 | 0 | 1024 | 13 | 0 | 0 | 22.89 | 22.0031 | 0 | 0.99 | 0 | 0 | 0 | 663 | 785 | 73 | 0 | 0 | 0 |  | 0 | 0 | 0 | 0 | 0 | 0 | 0 | 0 | 0 | 0 | 0 | 0 | 0 | 0 | 0 |  |  | 0 |  | 0 | 2.49 | 2.5017 | 0 | 0 | 0 | 0 | 0 | 2.49 | 2.5017 | 0 | 0 | 0 | 0 | 2.5017 | 0 | 2.5017 |  |  | 0 |  | 0 | 6.47 | 6.5005 | 0 | 0 | 0 | 0 | 6.47 | 6.5005 | 0 | 0 | 0 | 6.5005 | 0 | 6.5005 |  | 8.96 | 0 | 9.0022 | 0 | 8.96 | 31.85 | 0.15 | 0.0047096 | 1024 | 13 | 6.5557 | 0 | 0 | 0 | 0 | 0 | 0 | 0 | 0 |  | 9.0022 |  | 9.0022 |  | 9 |  | 0 | 50.6398 | 52 |  |  | 41958 | 0 | 0 | 0 | 0 | 0 | 2.3548 | 1.2466 | 1.1082 | [8 empty] | 1082.8643 | #N/A | #N/A | No | No | #N/A | 1350 |  |  |  |  | 52 | 22.0031 | 2.3401 |  |  |  |  | 2014-07-07 | 2014-10-22 |  |  |  |  | n | 2014-02-21 | 2014-06-17 | 6518.9 | 2014-06-18 | 3259 | 2014-10-22 |  | 0 |  | 0 |  | 0 | 0 | 0 | 0 |  | 0 |  | 0 | 0 | 0 | 0 |  | 0 |  | 0 | 0 | 0 | 0 |  | 0 |  | 0 | 0 | 0 | 0
Sunday | 2014-11-16 | 0:00 | 300 | 250 | 250 | 732.1346 | 206.2886 | 529.728 | 330.6368 | 64.64 | 551.328 | 482.7169 | 73 | 53.6 | 82.9192 | 0 | 9.0048 | 53.6 | 0 | 0 |  | 55.6352 | 53.6 |  | 53.6 | 53.6 |  | 30.94 | 49.504 | 30.94 | 51.9792 | 0 | 0 | 0 | 0 | 0 | 927.1 | -96.9 | 0 | 0 | 24.5 | 23.5913 | 0 | 1 | 0 | 0 | 0 | 652 | 755 | 73 | 0 | 0 | 0 |  | 0 | 0 | 0 | 0 | 0 | 0 | 0 | 0 | 0 | 0 | 0 | 0 | 0 | 0 | 0 |  |  | 0 |  | 0 | 2.49 | 2.4997 | 0 | 0 | 0 | 0 | 0 | 2.49 | 2.4997 | 0 | 0 | 0 | 0 | 2.4997 | 0 | 2.4997 |  |  | 0 |  | 0 | 6.48 | 6.5052 | 0 | 0 | 0 | 0 | 6.48 | 6.5052 | 0 | 0 | 0 | 6.5052 | 0 | 6.5052 |  | 8.97 | 0 | 9.0048 | 0 | 8.97 | 33.47 | 0.13 | 0.0038841 | 927.1 | -96.9 | -48.8654 | 0 | 0 | 0 | 0 | 0 | 0 | 0 | 0 |  | 9.0048 |  | 9.0048 |  | 9 |  | 0 | 52.7872 | 53.6 |  |  | 41959 | 0 | 0 | 0 | 0 | 0 | 3.5997 | 1.7997 | 1.8 | [8 empty] | 1082.25 | #N/A | #N/A | No | No | #N/A | 1260 |  |  |  |  | 53.6 | 23.5913 | 1.6413 |  |  |  |  | 2014-07-07 | 2014-10-22 |  |  |  |  | n | 2014-02-21 | 2014-06-17 | 6518.9 | 2014-06-18 | 3259 | 2014-10-22 |  | 0 |  | 0 |  | 0 | 0 | 0 | 0 |  | 0 |  | 0 | 0 | 0 | 0 |  | 0 |  | 0 | 0 | 0 | 0 |  | 0 |  | 0 | 0 | 0 | 0
Monday | 2014-11-17 | 0:00 | 300 | 250 | 250 | 655.5451 | 156.7812 | 524.864 | 319.9552 | 64.64 | 546.234 | 432.2193 | 73 | 54.97 | 85.0386 | 0 | 9.014 | 54.97 | 0 | 0 |  | 55.626 | 54.97 |  | 54.97 | 54.97 |  | 30.94 | 51.9792 | 30.7853 | 54.2533 | 0 | 0 | 0 | 0 | 0 | 716 | -211.1 | 0 | 0 | 25.9 | 25.05 | 0 | 1 | 0 | 0 | 0 | 633 | 745 | 73 | 0 | 0 | 0 |  | 0 | 0 | 0 | 0 | 0 | 0 | 0 | 0 | 0 | 0 | 0 | 0 | 0 | 0 | 0 |  |  | 0 |  | 0 | 2.49 | 2.505 | 0 | 0 | 0 | 0 | 0 | 2.49 | 2.505 | 0 | 0 | 0 | 0 | 2.505 | 0 | 2.505 |  |  | 0 |  | 0 | 6.47 | 6.509 | 0 | 0 | 0 | 0 | 6.47 | 6.509 | 0 | 0 | 0 | 6.509 | 0 | 6.509 |  | 8.96 | 0 | 9.014 | 0 | 8.96 | 34.86 | 0.21 | 0.0060241 | 716 | -211.1 | -106.4549 | 0 | 0 | 0 | 0 | 0 | 0 | 0 | 0 |  | 9.014 |  | 9.014 |  | 9 |  | 0 | 52.0433 | 54.97 |  |  | 41960 | 0 | 0 | 0 | 0 | 0 | 1.3839 | 0.69191 | 0.69201 | [8 empty] | 1081.6214 | #N/A | #N/A | No | No | #N/A | 1170 |  |  |  |  | 54.97 | 25.05 | 2.0344 |  |  |  |  | 2014-07-07 | 2014-10-22 |  |  |  |  | n | 2014-02-21 | 2014-06-17 | 6518.9 | 2014-06-18 | 3259 | 2014-10-22 |  | 0 |  | 0 |  | 0 | 0 | 0 | 0 |  | 0 |  | 0 | 0 | 0 | 0 |  | 0 |  | 0 | 0 | 0 | 0 |  | 0 |  | 0 | 0 | 0 | 0
Tuesday | 2014-11-18 | 0:00 | 300 | 250 | 250 | 540.0842 | 82.1472 | 462.3404 | 240.6252 | 64.64 | 457.0304 | 356.0926 | 73 | 54.88 | 84.8994 | 0 | 9.0187 | 54.88 | 0 | 0 |  | 55.6213 | 54.88 |  | 54.88 | 54.88 |  | 30.7853 | 54.2533 | 30.8626 | 54.0367 | 38.8606 | 0 | 0 | 0 | 0 | 619 | -97 | 0 | 0 | 25.8 | 24.907 | 0 | 1 | 0 | 0 | 0 | 508 | 646 | 73 | 0 | 0 | 0 |  | 0 | 0 | 0 | 0 | 0 | 0 | 0 | 0 | 0 | 0 | 0 | 0 | 0 | 0 | 0 |  |  | 0 |  | 0 | 2.51 | 2.5208 | 0 | 0 | 0 | 0 | 0 | 2.51 | 2.5208 | 0 | 0 | 0 | 0 | 2.5208 | 0 | 2.5208 |  |  | 0 |  | 0 | 6.47 | 6.4979 | 0 | 0 | 0 | 0 | 6.47 | 6.4979 | 0 | 0 | 0 | 6.4979 | 0 | 6.4979 |  | 8.98 | 0 | 9.0187 | 0 | 8.98 | 34.78 | 0.15 | 0.0043128 | 619 | -97 | -48.9158 | 0 | 0 | 0 | 0 | 0 | 0 | 0 | 0 |  | 9.0187 |  | 9.0187 |  | 9 |  | 0 | 52.3772 | 62.839 |  |  | 41961 | 0 | 0 | 0 | 0 | 0 | -6.0916 | -3.0456 | -3.046 | [8 empty] | 1080.9846 | #N/A | #N/A | No | No | #N/A | 1080 |  |  |  |  | 62.839 | 24.907 | 0 |  |  |  |  | 2014-07-07 | 2014-10-22 |  |  |  |  | n | 2014-02-21 | 2014-06-17 | 6518.9 | 2014-06-18 | 3259 | 2014-10-22 |  | 0 |  | 0 |  | 0 | 0 | 0 | 0 |  | 0 |  | 0 | 0 | 0 | 0 |  | 0 |  | 0 | 0 | 0 | 0 |  | 0 |  | 0 | 0 | 0 | 0
Wednesday | 2014-11-19 | 0:00 | 300 | 250 | 250 | 553.0943 | 90.557 | 418.2452 | 216.5684 | 64.64 | 392.6552 | 364.6706 | 73 | 48.91 | 75.6638 | 0 | 8.0044 | 48.91 | 0 | 0 |  | 56.6356 | 48.91 |  | 48.91 | 48.91 |  | 30.8626 | 54.0367 | 31.0947 | 44.5691 | 61.2148 | 0 | 0 | 0 | 0 | 641 | 22 | 0 | 0 | 20.82 | 19.8862 | 0 | 0.92 | 0 | 0 | 0 | 471 | 578 | 73 | 0 | 0 | 0 |  | 0 | 0 | 0 | 0 | 0 | 0 | 0 | 0 | 0 | 0 | 0 | 0 | 0 | 0 | 0 |  |  | 0 |  | 0 | 2.22 | 2.2185 | 0 | 0 | 0 | 0 | 0 | 2.22 | 2.2185 | 0 | 0 | 0 | 0 | 2.2185 | 0 | 2.2185 |  |  | 0 |  | 0 | 5.79 | 5.786 | 0 | 0 | 0 | 0 | 5.79 | 5.786 | 0 | 0 | 0 | 5.786 | 0 | 5.786 |  | 8.01 | 0 | 8.0044 | 0 | 8.01 | 28.83 | -0.02 | -0.00069372 | 641 | 22 | 11.0943 | 0 | 0 | 0 | 0 | 0 | 0 | 0 | 0 |  | 8.0044 |  | 8.0044 |  | 9 |  | 0 | 46.3523 | 56.1349 |  |  | 41962 | 0 | 0 | 0 | 0 | 0 | -0.83116 | -0.41555 | -0.41561 | [8 empty] | 1080.3214 | #N/A | #N/A | No | No | #N/A | 990 |  |  |  |  | 56.1349 | 19.8862 | 2.0173 |  |  |  |  | 2014-07-07 | 2014-10-22 |  |  |  |  | n | 2014-02-21 | 2014-06-17 | 6518.9 | 2014-06-18 | 3259 | 2014-10-22 |  | 0 |  | 0 |  | 0 | 0 | 0 | 0 |  | 0 |  | 0 | 0 | 0 | 0 |  | 0 |  | 0 | 0 | 0 | 0 |  | 0 |  | 0 | 0 | 0 | 0
Thursday | 2014-11-20 | 0:00 | 300 | 250 | 250 | 558.6919 | 94.1752 | 375.5584 | 171.296 | 64.64 | 388.2184 | 368.3612 | 73 | 48.1 | 74.4107 | 0 | 7.8712 | 48.1 | 0 | 0 |  | 56.7688 | 48.1 |  | 48.1 | 48.1 |  | 0 | 0 | 31.0947 | 43.316 | 54.8257 | 0 | 0 | 0 | 0 | 674.1 | 33.1 | 0 | 0 | 20.1 | 19.1273 | 0 | 1 | 0 | 0 | 0 | 455 | 566 | 73 | 0 | 0 | 0 |  | 0 | 0 | 0 | 0 | 0 | 0 | 0 | 0 | 0 | 0 | 0 | 0 | 0 | 0 | 0 |  |  | 0 |  | 0 | 2.51 | 2.5136 | 0 | 0 | 0 | 0 | 0 | 2.51 | 2.5136 | 0 | 0 | 0 | 0 | 2.5136 | 0 | 2.5136 |  |  | 0 |  | 0 | 5.35 | 5.3577 | 0 | 0 | 0 | 0 | 5.35 | 5.3577 | 0 | 0 | 0 | 5.3577 | 0 | 5.3577 |  | 7.86 | 0 | 7.8712 | 0 | 7.86 | 27.96 | 0.04 | 0.0014306 | 674.1 | 33.1 | 16.6919 | 0 | 0 | 0 | 0 | 0 | 0 | 0 | 0 |  | 7.8712 |  | 7.8712 |  | 9 |  | 0 | 60.9353 | 61.6426 |  |  | 41963 | 0 | 0 | 0 | 0 | 0 | 1.9392 | 0.96953 | 0.96966 | [8 empty] | 1079.6462 | #N/A | #N/A | No | No | #N/A | 900 |  |  |  |  | 61.6426 | 19.1273 | 2.1512 |  |  |  |  | 2014-07-07 | 2014-10-22 |  |  |  |  | n | 2014-02-21 | 2014-06-17 | 6518.9 | 2014-06-18 | 3259 | 2014-10-22 |  | 0 |  | 0 |  | 0 | 0 | 0 | 0 |  | 0 |  | 0 | 0 | 0 | 0 |  | 0 |  | 0 | 0 | 0 | 0 |  | 0 |  | 0 | 0 | 0 | 0
Friday | 2014-11-21 | 0:00 | 300 | 250 | 250 | 724.8427 | 201.5751 | 408.6152 | 250.8936 | 64.64 | 417.8452 | 477.9091 | 73 | 47.5 | 73.4825 | 0 | 9.1333 | 47.5 | 0 | 0 |  | 55.5067 | 47.5 |  | 47.5 | 47.5 |  | 28.109 | 39.1391 | 31.0947 | 42.3878 | 20.0646 | 0 | 0 | 0 | 0 | 999 | 324.9 | 0 | 0 | 18.3 | 17.2685 | 0 | 1 | 0 | 0 | 0 | 539 | 578 | 73 | 0 | 0 | 0 |  | 0 | 0 | 0 | 0 | 0 | 0 | 0 | 0 | 0 | 0 | 0 | 0 | 0 | 0 | 0 |  |  | 0 |  | 0 | 2.51 | 2.5054 | 0 | 0 | 0 | 0 | 0 | 2.51 | 2.5054 | 0 | 0 | 0 | 0 | 2.5054 | 0 | 2.5054 |  |  | 0 |  | 0 | 6.64 | 6.6279 | 0 | 0 | 0 | 0 | 6.64 | 6.6279 | 0 | 0 | 0 | 6.6279 | 0 | 6.6279 |  | 9.15 | 0 | 9.1333 | 0 | 9.15 | 27.45 | -0.05 | -0.0018215 | 999 | 324.9 | 163.8427 | 0 | 0 | 0 | 0 | 0 | 0 | 0 | 0 |  | 9.1333 |  | 9.1333 |  | 9 |  | 0 | 47.6612 | 55.9161 |  |  | 41964 | 0 | 0 | 0 | 0 | 0 | -3.4633 | -1.8008 | -1.6625 | [8 empty] | 1078.95 | #N/A | #N/A | No | No | #N/A | 810 |  |  |  |  | 55.9161 | 17.2685 | 0 |  |  |  |  | 2014-07-07 | 2014-10-22 |  |  |  |  | n | 2014-02-21 | 2014-06-17 | 6518.9 | 2014-06-18 | 3259 | 2014-10-22 |  | 0 |  | 0 |  | 0 | 0 | 0 | 0 |  | 0 |  | 0 | 0 | 0 | 0 |  | 0 |  | 0 | 0 | 0 | 0 |  | 0 |  | 0 | 0 | 0 | 0
Saturday | 2014-11-22 | 0:00 | 300 | 250 | 250 | 1455.6833 | 673.9905 | 848.328 | 596.232 | 64.64 | 827.678 | 959.7728 | 73 | 38.5 | 59.5595 | 0 | 8.9724 | 38.5 | 0 | 0 |  | 55.6676 | 38.5 |  | 38.5 | 38.5 |  | 31.0947 | 42.3878 | 31.4041 | 28.1554 | 49.1172 | 0 | 0 | 0 | 0 | 1625 | 626 | 0 | 0 | 9.4 | 8.246 | 0 | 1 | 0 | 0 | 0 | 1070 | 1255 | 73 | 0 | 0 | 0 |  | 0 | 0 | 0 | 0 | 0 | 0 | 0 | 0 | 0 | 0 | 0 | 0 | 0 | 0 | 0 |  |  | 0 |  | 0 | 2.5 | 2.4542 | 0 | 0 | 0 | 0 | 0 | 2.5 | 2.4542 | 0 | 0 | 0 | 0 | 2.4542 | 0 | 2.4542 |  |  | 0 |  | 0 | 6.64 | 6.5182 | 0 | 0 | 0 | 0 | 6.64 | 6.5182 | 0 | 0 | 0 | 6.5182 | 0 | 6.5182 |  | 9.14 | 0 | 8.9724 | 0 | 9.14 | 18.54 | -0.34 | -0.018339 | 1625 | 626 | 315.6833 | 0 | 0 | 0 | 0 | 0 | 0 | 0 | 0 |  | 8.9724 |  | 8.9724 |  | 9 |  | 0 | 48.5083 | 53.2828 |  |  | 41965 | 0 | 0 | 0 | 0 | 0 | -0.6929 | -0.27714 | -0.41576 | [8 empty] | 1078.2308 | #N/A | #N/A | No | No | #N/A | 720 |  |  |  |  | 53.2828 | 8.246 | 1.8414 |  |  |  |  | 2014-07-07 | 2014-10-22 |  |  |  |  | n | 2014-02-21 | 2014-06-17 | 6518.9 | 2014-06-18 | 3259 | 2014-10-22 |  | 0 |  | 0 |  | 0 | 0 | 0 | 0 |  | 0 |  | 0 | 0 | 0 | 0 |  | 0 |  | 0 | 0 | 0 | 0 |  | 0 |  | 0 | 0 | 0 | 0
Sunday | 2014-11-23 | 0:00 | 300 | 250 | 250 | 2369.5361 | 1264.7049 | 1407.96 | 1155.864 | 64.64 | 1411.34 | 1562.3015 | 73 | 46.23 | 71.5178 | 0 | 9.1147 | 46.23 | 0 | 0 |  | 55.5253 | 46.23 |  | 46.23 | 46.23 |  | 31.4041 | 28.1554 | 31.0947 | 40.4231 | 38.1336 | 0 | 0 | 0 | 0 | 2496.6 | 871.6 | 0 | 0 | 17.1 | 16.0203 | 0 | 1 | 0 | 0 | 0 | 1950 | 2135 | 73 | 0 | 0 | 0 |  | 0 | 0 | 0 | 0 | 0 | 0 | 0 | 0 | 0 | 0 | 0 | 0 | 0 | 0 | 0 |  |  | 0 |  | 0 | 2.51 | 2.4976 | 0 | 0 | 0 | 0 | 0 | 2.51 | 2.4976 | 0 | 0 | 0 | 0 | 2.4976 | 0 | 2.4976 |  |  | 0 |  | 0 | 6.65 | 6.6171 | 0 | 0 | 0 | 0 | 6.65 | 6.6171 | 0 | 0 | 0 | 6.6171 | 0 | 6.6171 |  | 9.16 | 0 | 9.1147 | 0 | 9.16 | 26.26 | -0.13 | -0.0049505 | 2496.6 | 871.6 | 439.5361 | 0 | 0 | 0 | 0 | 0 | 0 | 0 | 0 |  | 9.1147 |  | 9.1147 |  | 9 |  | 0 | 48.6043 | 53.4876 |  |  | 41966 | 0 | 0 | 0 | 0 | 0 | -0.41577 | -0.27717 | -0.1386 | [8 empty] | 1077.4833 | #N/A | #N/A | No | No | #N/A | 630 |  |  |  |  | 53.4876 | 16.0203 | 2.353 |  |  |  |  | 2014-07-07 | 2014-10-22 |  |  |  |  | n | 2014-02-21 | 2014-06-17 | 6518.9 | 2014-06-18 | 3259 | 2014-10-22 |  | 0 |  | 0 |  | 0 | 0 | 0 | 0 |  | 0 |  | 0 | 0 | 0 | 0 |  | 0 |  | 0 | 0 | 0 | 0 |  | 0 |  | 0 | 0 | 0 | 0
Monday | 2014-11-24 | 0:00 | 300 | 250 | 250 | 2288.0081 | 1212.0052 | 1784.338 | 1474.066 | 64.64 | 1779.568 | 1508.5478 | 73 | 48.18 | 74.5345 | 0 | 9.0104 | 48.18 | 0 | 0 |  | 55.6296 | 48.18 |  | 48.18 | 48.18 |  | 31.0947 | 40.4231 | 31.0947 | 43.4398 | 41.4905 | 0 | 0 | 0 | 0 | 2195.2 | -301.4 | 0 | 0 | 19.09 | 18.0807 | 0 | 0.99 | 0 | 0 | 0 | 2430 | 2705 | 73 | 0 | 0 | 0 |  | 0 | 0 | 0 | 0 | 0 | 0 | 0 | 0 | 0 | 0 | 0 | 0 | 0 | 0 | 0 |  |  | 0 |  | 0 | 2.5 | 2.4973 | 0 | 0 | 0 | 0 | 0 | 2.5 | 2.4973 | 0 | 0 | 0 | 0 | 2.4973 | 0 | 2.4973 |  |  | 0 |  | 0 | 6.52 | 6.513 | 0 | 0 | 0 | 0 | 6.52 | 6.513 | 0 | 0 | 0 | 6.513 | 0 | 6.513 |  | 9.02 | 0 | 9.0104 | 0 | 9.02 | 28.11 | -0.03 | -0.0010672 | 2195.2 | -301.4 | -151.9919 | 0 | 0 | 0 | 0 | 0 | 0 | 0 | 0 |  | 9.0104 |  | 9.0104 |  | 9 |  | 0 | 47.2043 | 53.5696 |  |  | 41967 | 0 | 0 | 0 | 0 | 0 | -1.5248 | -0.69303 | -0.83174 | [8 empty] | 1076.725 | #N/A | #N/A | No | No | #N/A | 540 |  |  |  |  | 53.5696 | 18.0807 | 1.5007 |  |  |  |  | 2014-07-07 | 2014-10-22 |  |  |  |  | n | 2014-02-21 | 2014-06-17 | 6518.9 | 2014-06-18 | 3259 | 2014-10-22 |  | 0 |  | 0 |  | 0 | 0 | 0 | 0 |  | 0 |  | 0 | 0 | 0 | 0 |  | 0 |  | 0 | 0 | 0 | 0 |  | 0 |  | 0 | 0 | 0 | 0
Tuesday | 2014-11-25 | 0:00 | 300 | 250 | 250 | 9850.0403 | 6100.1029 | 4539.952 | 3828.912 | 64.64 | 4514.742 | 6494.4074 | 73 | 41.24 | 63.7983 | 0 | 9.0244 | 41.24 | 0 | 0 |  | 55.6156 | 41.24 |  | 41.24 | 41.24 |  | 31.0947 | 43.4398 | 31.8682 | 31.9301 | 59.3584 | 0 | 0 | 0 | 0 | 8025.3 | 5830.1 | 0 | 0 | 11.7 | 10.6228 | 0 | 1 | 0 | 0 | 0 | 6070 | 6965 | 73 | 0 | 0 | 0 |  | 0 | 0 | 0 | 0 | 0 | 0 | 0 | 0 | 0 | 0 | 0 | 0 | 0 | 0 | 0 |  |  | 0 |  | 0 | 2.51 | 2.4919 | 0 | 0 | 0 | 0 | 0 | 2.51 | 2.4919 | 0 | 0 | 0 | 0 | 2.4919 | 0 | 2.4919 |  |  | 0 |  | 0 | 6.58 | 6.5325 | 0 | 0 | 0 | 0 | 6.58 | 6.5325 | 0 | 0 | 0 | 6.5325 | 0 | 6.5325 |  | 9.09 | 0 | 9.0244 | 0 | 9.09 | 20.79 | -0.15 | -0.007215 | 8025.3 | 5830.1 | 2940.0403 | 0 | 0 | 0 | 0 | 0 | 0 | 0 | 0 |  | 9.0244 |  | 9.0244 |  | 9 |  | 0 | 48.6953 | 52.9869 |  |  | 41968 | 0 | 0 | 0 | 0 | 0 | 0.13864 | 0 | 0.13864 | [8 empty] | 1075.9364 | #N/A | #N/A | No | No | #N/A | 450 |  |  |  |  | 52.9869 | 10.6228 | 0.47422 |  |  |  |  | 2014-07-07 | 2014-10-22 |  |  |  |  | n | 2014-02-21 | 2014-06-17 | 6518.9 | 2014-06-18 | 3259 | 2014-10-22 |  | 0 |  | 0 |  | 0 | 0 | 0 | 0 |  | 0 |  | 0 | 0 | 0 | 0 |  | 0 |  | 0 | 0 | 0 | 0 |  | 0 |  | 0 | 0 | 0 | 0
Wednesday | 2014-11-26 | 0:00 | 300 | 250 | 250 | 8899.4856 | 5485.6643 | 5366.368 | 3789.152 | 64.64 | 5342.308 | 5867.6801 | 73 | 39.69 | 61.4004 | 0 | 8.891 | 39.69 | 0 | 0 |  | 55.749 | 39.69 |  | 39.69 | 39.69 |  | 31.8682 | 31.9301 | 32.0229 | 29.3775 | 66.6912 | 0 | 0 | 0 | 0 | 11673 | 3647.7 | 0 | 0 | 10.2 | 9.1089 | 0 | 1 | 0 | 0 | 0 | 6020 | 8255 | 73 | 0 | 0 | 0 |  | 0 | 0 | 0 | 0 | 0 | 0 | 0 | 0 | 0 | 0 | 0 | 0 | 0 | 0 | 0 |  |  | 0 |  | 0 | 2.49 | 2.4653 | 0 | 0 | 0 | 0 | 0 | 2.49 | 2.4653 | 0 | 0 | 0 | 0 | 2.4653 | 0 | 2.4653 |  |  | 0 |  | 0 | 6.49 | 6.4257 | 0 | 0 | 0 | 0 | 6.49 | 6.4257 | 0 | 0 | 0 | 6.4257 | 0 | 6.4257 |  | 8.98 | 0 | 8.891 | 0 | 8.98 | 19.18 | -0.19 | -0.0099062 | 11673 | 3647.7 | 1839.4856 | 0 | 0 | 0 | 0 | 0 | 0 | 0 | 0 |  | 8.891 |  | 8.891 |  | 9 |  | 0 | 47.0771 | 54.0662 |  |  | 41969 | 0 | 0 | 0 | 0 | 0 | -2.6345 | -1.2479 | -1.3867 | [8 empty] | 1075.1 | #N/A | #N/A | No | No | #N/A | 360 |  |  |  |  | 54.0662 | 9.1089 | 1.5829 |  |  |  |  | 2014-07-07 | 2014-10-22 |  |  |  |  | n | 2014-02-21 | 2014-06-17 | 6518.9 | 2014-06-18 | 3259 | 2014-10-22 |  | 0 |  | 0 |  | 0 | 0 | 0 | 0 |  | 0 |  | 0 | 0 | 0 | 0 |  | 0 |  | 0 | 0 | 0 | 0 |  | 0 |  | 0 | 0 | 0 | 0
Thursday | 2014-11-27 | 0:00 | 300 | 250 | 250 | 3778.6435 | 2175.5519 | 4931.63 | 3451.374 | 64.64 | 4912.96 | 2491.3654 | 73 | 40.01 | 61.8955 | 0 | 8.8503 | 40.01 | 0 | 0 |  | 55.7897 | 40.01 |  | 40.01 | 40.01 |  | 3202.29 | 29.3775 | 32.3323 | 29.5632 | 61.4004 | 0 | 0 | 0 | 0 | 6574 | -5099 | 0 | 0 | 10.41 | 9.2643 | 0 | 1.01 | 0 | 0 | 0 | 5500 | 7585 | 73 | 0 | 0 | 0 |  | 0 | 0 | 0 | 0 | 0 | 0 | 0 | 0 | 0 | 0 | 0 | 0 | 0 | 0 | 0 |  |  | 0 |  | 0 | 2.5 | 2.4639 | 0 | 0 | 0 | 0 | 0 | 2.5 | 2.4639 | 0 | 0 | 0 | 0 | 2.4639 | 0 | 2.4639 |  |  | 0 |  | 0 | 6.48 | 6.3864 | 0 | 0 | 0 | 0 | 6.48 | 6.3864 | 0 | 0 | 0 | 6.3864 | 0 | 6.3864 |  | 8.98 | 0 | 8.8503 | 0 | 8.98 | 19.39 | -0.28 | -0.01444 | 6574 | -5099 | -2571.3565 | 0 | 0 | 0 | 0 | 0 | 0 | 0 | 0 |  | 8.8503 |  | 8.8503 |  | 9 |  | 0 | 50.6202 | 50.3586 |  |  | 41970 | 0 | 0 | 0 | 0 | 0 | 4.4364 | 2.2181 | 2.2184 | [8 empty] | 1074.22 | #N/A | #N/A | No | No | #N/A | 270 |  |  |  |  | 50.3586 | 9.2643 | 2.9868 |  |  |  |  | 2014-07-07 | 2014-10-22 |  |  |  |  | n | 2014-02-21 | 2014-06-17 | 6518.9 | 2014-06-18 | 3259 | 2014-10-22 |  | 0 |  | 0 |  | 0 | 0 | 0 | 0 |  | 0 |  | 0 | 0 | 0 | 0 |  | 0 |  | 0 | 0 | 0 | 0 |  | 0 |  | 0 | 0 | 0 | 0
Friday | 2014-11-28 | 0:00 | 300 | 250 | 250 | 2028.1241 | 1044.0162 | 3626.022 | 2507.75 | 64.64 | 3606.442 | 1337.199 | 73 | 38.8 | 60.0236 | 0 | 8.8909 | 38.8 | 0 | 0 |  | 55.7491 | 38.8 |  | 38.8 | 38.8 |  | 32.3323 | 29.5632 | 30.4759 | 29.5477 | 60.7507 | 0 | 0 | 0 | 0 | 2287 | -4287 | 0 | 0 | 10.3 | 9.218 | 0 | 1 | 0 | 0 | 0 | 4040 | 5565 | 73 | 0 | 0 | 0 |  | 0 | 0 | 0 | 0 | 0 | 0 | 0 | 0 | 0 | 0 | 0 | 0 | 0 | 0 | 0 |  |  | 0 |  | 0 | 2.49 | 2.468 | 0 | 0 | 0 | 0 | 0 | 2.49 | 2.468 | 0 | 0 | 0 | 0 | 2.468 | 0 | 2.468 |  |  | 0 |  | 0 | 6.48 | 6.4228 | 0 | 0 | 0 | 0 | 6.48 | 6.4228 | 0 | 0 | 0 | 6.4228 | 0 | 6.4228 |  | 8.97 | 0 | 8.8909 | 0 | 8.97 | 19.27 | -0.17 | -0.008822 | 2287 | -4287 | -2161.8759 | 0 | 0 | 0 | 0 | 0 | 0 | 0 | 0 |  | 8.8909 |  | 8.8909 |  | 9 |  | 0 | 44.2395 | 48.6339 |  |  | 41971 | 0 | 0 | 0 | 0 | 0 | -0.69297 | -0.41576 | -0.27721 | [8 empty] | 1073.29 | #N/A | #N/A | No | No | #N/A | 180 |  |  |  |  | 48.6339 | 9.218 | 0 |  |  |  |  | 2014-07-07 | 2014-10-22 |  |  |  |  | n | 2014-02-21 | 2014-06-17 | 6518.9 | 2014-06-18 | 3259 | 2014-10-22 |  | 0 |  | 0 |  | 0 | 0 | 0 | 0 |  | 0 |  | 0 | 0 | 0 | 0 |  | 0 |  | 0 | 0 | 0 | 0 |  | 0 |  | 0 | 0 | 0 | 0
Saturday | 2014-11-29 | 0:00 | 300 | 250 | 250 | 1183.3132 | 497.9304 | 1796.7 | 1150.3 | 64.64 | 1777.16 | 780.1915 | 73 | 38.89 | 60.1628 | 0 | 8.8821 | 38.89 | 0 | 0 |  | 55.7579 | 38.89 |  | 38.89 | 38.89 |  | 30.4759 | 29.5477 | 30.4759 | 29.6869 | 60.8435 | 0 | 0 | 0 | 0 | 727 | -1560 | 0 | 0 | 10.41 | 9.3078 | 0 | 1.01 | 0 | 0 | 0 | 1940 | 2735 | 73 | 0 | 0 | 0 |  | 0 | 0 | 0 | 0 | 0 | 0 | 0 | 0 | 0 | 0 | 0 | 0 | 0 | 0 | 0 |  |  | 0 |  | 0 | 2.49 | 2.4656 | 0 | 0 | 0 | 0 | 0 | 2.49 | 2.4656 | 0 | 0 | 0 | 0 | 2.4656 | 0 | 2.4656 |  |  | 0 |  | 0 | 6.48 | 6.4165 | 0 | 0 | 0 | 0 | 6.48 | 6.4165 | 0 | 0 | 0 | 6.4165 | 0 | 6.4165 |  | 8.97 | 0 | 8.8821 | 0 | 8.97 | 19.38 | -0.19 | -0.0098039 | 727 | -1560 | -786.6868 | 0 | 0 | 0 | 0 | 0 | 0 | 0 | 0 |  | 8.8821 |  | 8.8821 |  | 9 |  | 0 | 45.9129 | 48.7484 |  |  | 41972 | 0 | 0 | 0 | 0 | 0 | 0.97014 | 0.55434 | 0.4158 | [8 empty] | 1072.2625 | #N/A | #N/A | No | No | #N/A | 90 |  |  |  |  | 48.7484 | 9.3078 | 2.0209 |  |  |  |  | 2014-07-07 | 2014-10-22 |  |  |  |  | n | 2014-02-21 | 2014-06-17 | 6518.9 | 2014-06-18 | 3259 | 2014-10-22 |  | 0 |  | 0 |  | 0 | 0 | 0 | 0 |  | 0 |  | 0 | 0 | 0 | 0 |  | 0 |  | 0 | 0 | 0 | 0 |  | 0 |  | 0 | 0 | 0 | 0
Sunday | 2014-11-30 | 0:00 | 300 | 250 | 250 | 1967.645 | 1004.9225 | 1570.55 | 1092.214 | 64.64 | 1551 | 1297.3234 | 73 | 38.91 | 60.1938 | 0 | 8.8909 | 38.91 | 0 | 0 |  | 55.7491 | 38.91 |  | 38.91 | 38.91 |  | 30.4759 | 29.6869 | 30.6306 | 29.5632 | 60.7507 | 0 | 0 | 0 | 0 | 900.8 | 173.8 | 0 | 0 | 10.31 | 9.218 | 0 | 1.01 | 0 | 0 | 0 | 1850 | 2385 | 73 | 0 | 0 | 0 |  | 0 | 0 | 0 | 0 | 0 | 0 | 0 | 0 | 0 | 0 | 0 | 0 | 0 | 0 | 0 |  |  | 0 |  | 0 | 2.49 | 2.468 | 0 | 0 | 0 | 0 | 0 | 2.49 | 2.468 | 0 | 0 | 0 | 0 | 2.468 | 0 | 2.468 |  |  | 0 |  | 0 | 6.48 | 6.4229 | 0 | 0 | 0 | 0 | 6.48 | 6.4229 | 0 | 0 | 0 | 6.4229 | 0 | 6.4229 |  | 8.97 | 0 | 8.8909 | 0 | 8.97 | 19.28 | -0.17 | -0.0088174 | 900.8 | 173.8 | 87.645 | 0 | 0 | 0 | 0 | 0 | 0 | 0 | 0 |  | 8.8909 |  | 8.8909 |  | 9 |  | 0 | 50.2727 | 48.7648 |  |  | 41973 | 0 | 0 | 0 | 0 | 0 | 5.8176 | 2.9086 | 2.909 | [8 empty] | 1071 | #N/A | #N/A | No | No | #N/A | 0 |  |  |  |  | 48.7648 | 9.218 | 2.4283 |  |  |  |  | 2014-07-07 | 2014-10-22 |  |  |  |  | n | 2014-02-21 | 2014-06-17 | 6518.9 | 2014-06-18 | 3259 | 2014-10-22 |  | 0 |  | 0 |  | 0 | 0 | 0 | 0 |  | 0 |  | 0 | 0 | 0 | 0 |  | 0 |  | 0 | 0 | 0 | 0 |  | 0 |  | 0 | 0 | 0 | 0
Monday | 2014-12-01 | 0:00 | 300 | 250 | 250 | 1368.2098 | 617.4476 | 1150.31 | 704.294 | 64.64 | 1130.47 | 902.099 | 73 | 38.8 | 60.0236 | 0 | 8.8957 | 38.8 | 0 | 0 |  | 55.7443 | 38.8 |  | 38.8 | 38.8 |  | 30.6306 | 29.5632 | 30.6306 | 29.393 | 61.1529 | 0 | 0 | 0 | 0 | 996.4 | 95.6 | 0 | 0 | 10.2 | 9.1137 | 0 | 1 | 0 | 0 | 0 | 1250 | 1735 | 73 | 0 | 0 | 0 |  | 0 | 0 | 0 | 0 | 0 | 0 | 0 | 0 | 0 | 0 | 0 | 0 | 0 | 0 | 0 |  |  | 0 |  | 0 | 2.49 | 2.4666 | 0 | 0 | 0 | 0 | 0 | 2.49 | 2.4666 | 0 | 0 | 0 | 0 | 2.4666 | 0 | 2.4666 |  |  | 0 |  | 0 | 6.49 | 6.4291 | 0 | 0 | 0 | 0 | 6.49 | 6.4291 | 0 | 0 | 0 | 6.4291 | 0 | 6.4291 |  | 8.98 | 0 | 8.8957 | 0 | 8.98 | 19.18 | -0.18 | -0.0093848 | 996.4 | 95.6 | 48.2098 | 0 | 0 | 0 | 0 | 0 | 0 | 0 | 0 |  | 8.8957 |  | 8.8957 |  | 9 |  | 0 | 46.498 | 51.8221 |  |  | 41974 | 0 | 0 | 0 | 0 | 0 | -1.1077 | -0.5538 | -0.55388 | [8 empty] | 1069.22 | #N/A | #N/A | No | No | #N/A | #N/A |  |  |  |  | 51.8221 | 9.1137 | 0.33439 |  |  |  |  | 2014-07-07 | 2014-10-22 |  |  |  |  | n | 2014-02-21 | 2014-06-17 | 6518.9 | 2014-06-18 | 3259 | 2014-10-22 |  | 0 |  | 0 |  | 0 | 0 | 0 | 0 |  | 0 |  | 0 | 0 | 0 | 0 |  | 0 |  | 0 | 0 | 0 | 0 |  | 0 |  | 0 | 0 | 0 | 0
Tuesday | 2014-12-02 | 0:00 | 300 | 250 | 250 | 1345.7337 | 602.9191 | 1059.704 | 665.4 | 64.64 | 1078.144 | 887.2799 | 73 | 45.3 | 70.0791 | 0 | 9.3064 | 45.3 | 0 | 0 |  | 55.3336 | 45.3 |  | 45.3 | 45.3 |  | 30.6306 | 29.393 | 30.6306 | 39.4485 | 12.1594 | 0 | 0 | 0 | 0 | 1027.6 | 31.2 | 0 | 0 | 16.2 | 15.194 | 0 | 1 | 0 | 0 | 0 | 1190 | 1595 | 73 | 0 | 0 | 0 |  | 0 | 0 | 0 | 0 | 0 | 0 | 0 | 0 | 0 | 0 | 0 | 0 | 0 | 0 | 0 |  |  | 0 |  | 0 | 2.49 | 2.489 | 0 | 0 | 0 | 0 | 0 | 2.49 | 2.489 | 0 | 0 | 0 | 0 | 2.489 | 0 | 2.489 |  |  | 0 |  | 0 | 6.82 | 6.8173 | 0 | 0 | 0 | 0 | 6.82 | 6.8173 | 0 | 0 | 0 | 6.8173 | 0 | 6.8173 |  | 9.31 | 0 | 9.3064 | 0 | 9.31 | 25.51 | -0.01 | -0.000392 | 1027.6 | 31.2 | 15.7337 | 0 | 0 | 0 | 0 | 0 | 0 | 0 | 0 |  | 9.3064 |  | 9.3064 |  | 9 |  | 0 | 52.0656 | 57.359 |  |  | 41975 | 0 | 0 | 0 | 0 | 0 | -0.27695 | -0.13847 | -0.13848 | [8 empty] | 1066.4 | #N/A | #N/A | No | No | #N/A | #N/A |  |  |  |  | 57.359 | 15.194 | 2.2602 |  |  |  |  | 2014-07-07 | 2014-10-22 |  |  |  |  | n | 2014-02-21 | 2014-06-17 | 6518.9 | 2014-06-18 | 3259 | 2014-10-22 |  | 0 |  | 0 |  | 0 | 0 | 0 | 0 |  | 0 |  | 0 | 0 | 0 | 0 |  | 0 |  | 0 | 0 | 0 | 0 |  | 0 |  | 0 | 0 | 0 | 0
Wednesday | 2014-12-03 | 0:00 | 300 | 250 | 250 | 1127.8719 | 462.0932 | 969.244 | 587.868 | 64.64 | 988.484 | 743.6375 | 73 | 51.39 | 79.5003 | 0 | 9.0172 | 51.39 | 0 | 0 |  | 55.6228 | 51.39 |  | 51.39 | 51.39 |  | 3063.06 | 39.4485 | 30.151 | 49.3493 | 10.2876 | 0 | 0 | 0 | 0 | 904.4 | -123.2 | 0 | 0 | 22.89 | 21.8931 | 0 | 0.99 | 0 | 0 | 0 | 1060 | 1445 | 73 | 0 | 0 | 0 |  | 0 | 0 | 0 | 0 | 0 | 0 | 0 | 0 | 0 | 0 | 0 | 0 | 0 | 0 | 0 |  |  | 0 |  | 0 | 2.49 | 2.4892 | 0 | 0 | 0 | 0 | 0 | 2.49 | 2.4892 | 0 | 0 | 0 | 0 | 2.4892 | 0 | 2.4892 |  |  | 0 |  | 0 | 6.53 | 6.528 | 0 | 0 | 0 | 0 | 6.53 | 6.528 | 0 | 0 | 0 | 6.528 | 0 | 6.528 |  | 9.02 | 0 | 9.0172 | 0 | 9.02 | 31.91 | -0.01 | -0.00031338 | 904.4 | -123.2 | -62.1281 | 0 | 0 | 0 | 0 | 0 | 0 | 0 | 0 |  | 9.0172 |  | 9.0172 |  | 9 |  | 0 | 50.5395 | 56.6673 |  |  | 41976 | 0 | 0 | 0 | 0 | 0 | -1.662 | -0.83093 | -0.83104 | [8 empty] | 1049 | #N/A | #N/A | No | No | #N/A | #N/A |  |  |  |  | 56.6673 | 21.8931 | 2.3272 |  |  |  |  | 2014-07-07 | 2014-10-22 |  |  |  |  | n | 2014-02-21 | 2014-06-17 | 6518.9 | 2014-06-18 | 3259 | 2014-10-22 |  | 0 |  | 0 |  | 0 | 0 | 0 | 0 |  | 0 |  | 0 | 0 | 0 | 0 |  | 0 |  | 0 | 0 | 0 | 0 |  | 0 |  | 0 | 0 | 0 | 0
Thursday | 2014-12-04 | 0:00 | 300 | 250 | 250 | 999.299 | 378.9837 | 891.612 | 529.628 | 64.64 | 892.212 | 658.8658 | 73 | 53.51 | 82.78 | 0 | 9.0506 | 53.51 | 0 | 0 |  | 55.5894 | 53.51 |  | 53.51 | 53.51 |  | 30.151 | 49.3493 | 30.182 | 52.598 | 32.5025 | 0 | 0 | 0 | 0 | 764.2 | -140.2 | 0 | 0 | 24.81 | 23.9337 | 0 | 1.01 | 0 | 0 | 0 | 960 | 1315 | 73 | 0 | 0 | 0 |  | 0 | 0 | 0 | 0 | 0 | 0 | 0 | 0 | 0 | 0 | 0 | 0 | 0 | 0 | 0 |  |  | 0 |  | 0 | 2.5 | 2.514 | 0 | 0 | 0 | 0 | 0 | 2.5 | 2.514 | 0 | 0 | 0 | 0 | 2.514 | 0 | 2.514 |  |  | 0 |  | 0 | 6.5 | 6.5365 | 0 | 0 | 0 | 0 | 6.5 | 6.5365 | 0 | 0 | 0 | 6.5365 | 0 | 6.5365 |  | 9 | 0 | 9.0506 | 0 | 9 | 33.81 | 0.19 | 0.0056196 | 764.2 | -140.2 | -70.701 | 0 | 0 | 0 | 0 | 0 | 0 | 0 | 0 |  | 9.0506 |  | 9.0506 |  | 9 |  | 0 | 47.6524 | 53.51 |  |  | 41977 | 0 | 0 | 0 | 0 | 0 | -0.96969 | -0.55408 | -0.41561 | [8 empty] | #N/A | #N/A | #N/A | No | No | #N/A | #N/A |  |  |  |  | 53.51 | 23.9337 | 0 |  |  |  |  | 2014-07-07 | 2014-10-22 |  |  |  |  | n | 2014-02-21 | 2014-06-17 | 6518.9 | 2014-06-18 | 3259 | 2014-10-22 |  | 0 |  | 0 |  | 0 | 0 | 0 | 0 |  | 0 |  | 0 | 0 | 0 | 0 |  | 0 |  | 0 | 0 | 0 | 0 |  | 0 |  | 0 | 0 | 0 | 0
Friday | 2014-12-05 | 0:00 | 300 | 250 | 250 | 853.8391 | 284.9584 | 796.752 | 412.144 | 64.64 | 779.752 | 562.96 | 73 | 53.4 | 82.6098 | 0 | 9.0166 | 53.4 | 0 | 0 |  | 55.6234 | 53.4 |  | 53.4 | 53.4 |  | 30.182 | 52.598 | 30.1665 | 52.4433 | 56.3108 | 0 | 0 | 0 | 0 | 750 | -14.2 | 0 | 0 | 24.81 | 23.8704 | 0 | 1.01 | 0 | 0 | 0 | 775 | 1165 | 73 | 0 | 0 | 0 |  | 0 | 0 | 0 | 0 | 0 | 0 | 0 | 0 | 0 | 0 | 0 | 0 | 0 | 0 | 0 |  |  | 0 |  | 0 | 2.49 | 2.4974 | 0 | 0 | 0 | 0 | 0 | 2.49 | 2.4974 | 0 | 0 | 0 | 0 | 2.4974 | 0 | 2.4974 |  |  | 0 |  | 0 | 6.5 | 6.5192 | 0 | 0 | 0 | 0 | 6.5 | 6.5192 | 0 | 0 | 0 | 6.5192 | 0 | 6.5192 |  | 8.99 | 0 | 9.0166 | 0 | 8.99 | 33.8 | 0.1 | 0.0029586 | 750 | -14.2 | -7.1609 | 0 | 0 | 0 | 0 | 0 | 0 | 0 | 0 |  | 9.0166 |  | 9.0166 |  | 9 |  | 0 | 55.2477 | 60.0424 |  |  | 41978 | 0 | 0 | 0 | 0 | 0 | -0.55428 | 0.13853 | -0.69281 | [8 empty] | #N/A | #N/A | #N/A | No | No | #N/A | #N/A |  |  |  |  | 60.0424 | 23.8704 | 2.3203 |  |  |  |  | 2014-07-07 | 2014-10-22 |  |  |  |  | n | 2014-02-21 | 2014-06-17 | 6518.9 | 2014-06-18 | 3259 | 2014-10-22 |  | 0 |  | 0 |  | 0 | 0 | 0 | 0 |  | 0 |  | 0 | 0 | 0 | 0 |  | 0 |  | 0 | 0 | 0 | 0 |  | 0 |  | 0 | 0 | 0 | 0
Saturday | 2014-12-06 | 0:00 | 300 | 250 | 250 | 1060.4402 | 418.5054 | 796.652 | 414.6296 | 64.64 | 791.172 | 699.1779 | 73 | 48.4 | 74.8748 | 0 | 9.0358 | 48.4 | 0 | 0 |  | 55.6042 | 48.4 |  | 48.4 | 48.4 |  | 3016.65 | 52.4433 | 22.2768 | 52.598 | 30.9091 | 0 | 0 | 0 | 0 | 1086 | 336 | 0 | 0 | 24.81 | 23.9479 | 0 | 1.01 | 0 | 0 | 0 | 779 | 1165 | 73 | 0 | 0 | 0 |  | 0 | 0 | 0 | 0 | 0 | 0 | 0 | 0 | 0 | 0 | 0 | 0 | 0 | 0 | 0 |  |  | 0 |  | 0 | 2.49 | 2.5055 | 0 | 0 | 0 | 0 | 0 | 2.49 | 2.5055 | 0 | 0 | 0 | 0 | 2.5055 | 0 | 2.5055 |  |  | 0 |  | 0 | 6.49 | 6.5303 | 0 | 0 | 0 | 0 | 6.49 | 6.5303 | 0 | 0 | 0 | 6.5303 | 0 | 6.5303 |  | 8.98 | 0 | 9.0358 | 0 | 8.98 | 33.79 | 0.21 | 0.0062149 | 1086 | 336 | 169.4402 | 0 | 0 | 0 | 0 | 0 | 0 | 0 | 0 |  | 9.0358 |  | 9.0358 |  | 9 |  | 0 | 56.3196 | 58.2637 |  |  | 41979 | 0 | 0 | 0 | 0 | 0 | 2.2165 | 0.69255 | 1.524 | [8 empty] | #N/A | #N/A | #N/A | No | No | #N/A | #N/A |  |  |  |  | 58.2637 | 23.9479 | 1.8522 |  |  |  |  | 2014-07-07 | 2014-10-22 |  |  |  |  | n | 2014-02-21 | 2014-06-17 | 6518.9 | 2014-06-18 | 3259 | 2014-10-22 |  | 0 |  | 0 |  | 0 | 0 | 0 | 0 |  | 0 |  | 0 | 0 | 0 | 0 |  | 0 |  | 0 | 0 | 0 | 0 |  | 0 |  | 0 | 0 | 0 | 0
Sunday | 2014-12-07 | 0:00 | 300 | 250 | 250 | 1019.4644 | 392.0186 | 764.432 | 428.304 | 64.64 | 772.632 | 672.1615 | 73 | 42.2 | 65.2834 | 0 | 9.0011 | 42.2 | 0 | 0 |  | 55.6389 | 42.2 |  | 42.2 | 42.2 |  | 22.2768 | 52.598 | 11.6025 | 53.6809 | 0 | 0 | 0 | 0 | 0 | 1311 | 225 | 0 | 0 | 25.61 | 24.6854 | 0 | 1.01 | 0 | 0 | 0 | 800 | 1115 | 73 | 0 | 0 | 0 |  | 0 | 0 | 0 | 0 | 0 | 0 | 0 | 0 | 0 | 0 | 0 | 0 | 0 | 0 | 0 |  |  | 0 |  | 0 | 2.48 | 2.4886 | 0 | 0 | 0 | 0 | 0 | 2.48 | 2.4886 | 0 | 0 | 0 | 0 | 2.4886 | 0 | 2.4886 |  |  | 0 |  | 0 | 6.49 | 6.5125 | 0 | 0 | 0 | 0 | 6.49 | 6.5125 | 0 | 0 | 0 | 6.5125 | 0 | 6.5125 |  | 8.97 | 0 | 9.0011 | 0 | 8.97 | 34.58 | 0.12 | 0.0034702 | 1311 | 225 | 113.4644 | 0 | 0 | 0 | 0 | 0 | 0 | 0 | 0 |  | 9.0011 |  | 9.0011 |  | 9 |  | 0 | 46.2732 | 52.645 |  |  | 41980 | 0 | 0 | 0 | 0 | 0 | -4.7109 | -2.3553 | -2.3555 | [8 empty] | #N/A | #N/A | #N/A | No | No | #N/A | #N/A |  |  |  |  | 52.645 | 24.6854 | 0.40654 |  |  |  |  | 2014-07-07 | 2014-10-22 |  |  |  |  | n | 2014-02-21 | 2014-06-17 | 6518.9 | 2014-06-18 | 3259 | 2014-10-22 |  | 0 |  | 0 |  | 0 | 0 | 0 | 0 |  | 0 |  | 0 | 0 | 0 | 0 |  | 0 |  | 0 | 0 | 0 | 0 |  | 0 |  | 0 | 0 | 0 | 0
Monday | 2014-12-08 | 0:00 | 300 | 250 | 250 | 1017.7408 | 390.9045 | 855.628 | 513.036 | 64.64 | 856.928 | 671.025 | 73 | 36 | 55.692 | 0 | 8.98 | 36 | 0 | 0 |  | 55.66 | 36 |  | 36 | 36 |  | 11.6025 | 53.6809 | 0 | 55.692 | 0 | 0 | 0 | 0 | 0 | 1227.2 | -83.8 | 0 | 0 | 26.99 | 26.0289 | 0 | 0.99 | 0 | 0 | 0 | 930 | 1255 | 73 | 0 | 0 | 0 |  | 0 | 0 | 0 | 0 | 0 | 0 | 0 | 0 | 0 | 0 | 0 | 0 | 0 | 0 | 0 |  |  | 0 |  | 0 | 2.48 | 2.4828 | 0 | 0 | 0 | 0 | 0 | 2.48 | 2.4828 | 0 | 0 | 0 | 0 | 2.4828 | 0 | 2.4828 |  |  | 0 |  | 0 | 6.49 | 6.4972 | 0 | 0 | 0 | 0 | 6.49 | 6.4972 | 0 | 0 | 0 | 6.4972 | 0 | 6.4972 |  | 8.97 | 0 | 8.98 | 0 | 8.97 | 35.96 | 0.04 | 0.0011123 | 1227.2 | -83.8 | -42.2592 | 0 | 0 | 0 | 0 | 0 | 0 | 0 | 0 |  | 8.98 |  | 8.98 |  | 9 |  | 0 | 51.3772 | 53.2176 |  |  | 41981 | 0 | 0 | 0 | 0 | 0 | 0.1386 | 0.1386 | 0 | [8 empty] | #N/A | #N/A | #N/A | No | No | #N/A | #N/A |  |  |  |  | 53.2176 | 26.0289 | 1.9463 |  |  |  |  | 2014-07-07 | 2014-10-22 |  |  |  |  | n | 2014-02-21 | 2014-06-17 | 6518.9 | 2014-06-18 | 3259 | 2014-10-22 |  | 0 |  | 0 |  | 0 | 0 | 0 | 0 |  | 0 |  | 0 | 0 | 0 | 0 |  | 0 |  | 0 | 0 | 0 | 0 |  | 0 |  | 0 | 0 | 0 | 0
Tuesday | 2014-12-09 | 0:00 | 300 | 250 | 250 | 991.9062 | 374.205 | 895.712 | 514.336 | 64.64 | 892.722 | 653.9915 | 73 | 35.95 | 55.6147 | 0 | 8.9775 | 35.95 | 0 | 0 |  | 55.6625 | 35.95 |  | 35.95 | 35.95 |  | 0 | 55.692 | 0 | 55.6147 | 4.5482 | 0 | 0 | 0 | 0 | 1112 | -115.2 | 0 | 0 | 26.98 | 25.9928 | 0 | 0.98 | 0 | 0 | 0 | 930 | 1315 | 73 | 0 | 0 | 0 |  | 0 | 0 | 0 | 0 | 0 | 0 | 0 | 0 | 0 | 0 | 0 | 0 | 0 | 0 | 0 |  |  | 0 |  | 0 | 2.5 | 2.4993 | 0 | 0 | 0 | 0 | 0 | 2.5 | 2.4993 | 0 | 0 | 0 | 0 | 2.4993 | 0 | 2.4993 |  |  | 0 |  | 0 | 6.48 | 6.4782 | 0 | 0 | 0 | 0 | 6.48 | 6.4782 | 0 | 0 | 0 | 6.4782 | 0 | 6.4782 |  | 8.98 | 0 | 8.9775 | 0 | 8.98 | 35.96 | -0.01 | -0.00027809 | 1112 | -115.2 | -58.0938 | 0 | 0 | 0 | 0 | 0 | 0 | 0 | 0 |  | 8.9775 |  | 8.9775 |  | 9 |  | 0 | 53.7804 | 53.0059 |  |  | 41982 | 0 | 0 | 0 | 0 | 0 | 1.9402 | 0.97002 | 0.97016 | [8 empty] | #N/A | #N/A | #N/A | No | No | #N/A | #N/A |  |  |  |  | 53.0059 | 25.9928 | 2.131 |  |  |  |  | 2014-07-07 | 2014-10-22 |  |  |  |  | n | 2014-02-21 | 2014-06-17 | 6518.9 | 2014-06-18 | 3259 | 2014-10-22 |  | 0 |  | 0 |  | 0 | 0 | 0 | 0 |  | 0 |  | 0 | 0 | 0 | 0 |  | 0 |  | 0 | 0 | 0 | 0 |  | 0 |  | 0 | 0 | 0 | 0
Wednesday | 2014-12-10 | 0:00 | 300 | 250 | 250 | 1101.2557 | 444.8885 | 1012.014 | 559.534 | 64.64 | 1012.094 | 726.0887 | 73 | 36.03 | 55.7384 | 0 | 8.97 | 36.03 | 0 | 0 |  | 55.67 | 36.03 |  | 36.03 | 36.03 |  | 0 | 55.6147 | 0 | 55.7384 | 0 | 0 | 0 | 0 | 0 | 1055 | -57 | 0 | 0 | 27.09 | 26.0711 | 0 | 0.99 | 0 | 0 | 0 | 1000 | 1495 | 73 | 0 | 0 | 0 |  | 0 | 0 | 0 | 0 | 0 | 0 | 0 | 0 | 0 | 0 | 0 | 0 | 0 | 0 | 0 |  |  | 0 |  | 0 | 2.49 | 2.4872 | 0 | 0 | 0 | 0 | 0 | 2.49 | 2.4872 | 0 | 0 | 0 | 0 | 2.4872 | 0 | 2.4872 |  |  | 0 |  | 0 | 6.49 | 6.4828 | 0 | 0 | 0 | 0 | 6.49 | 6.4828 | 0 | 0 | 0 | 6.4828 | 0 | 6.4828 |  | 8.98 | 0 | 8.97 | 0 | 8.98 | 36.07 | -0.04 | -0.001109 | 1055 | -57 | -28.7443 | 0 | 0 | 0 | 0 | 0 | 0 | 0 | 0 |  | 8.97 |  | 8.97 |  | 9 |  | 0 | 51.575 | 51.8504 |  |  | 41983 | 0 | 0 | 0 | 0 | 0 | 1.2469 | 0.55416 | 0.69278 | [8 empty] | #N/A | #N/A | #N/A | No | No | #N/A | #N/A |  |  |  |  | 51.8504 | 26.0711 | 0.88206 |  |  |  |  | 2014-07-07 | 2014-10-22 |  |  |  |  | n | 2014-02-21 | 2014-06-17 | 6518.9 | 2014-06-18 | 3259 | 2014-10-22 |  | 0 |  | 0 |  | 0 | 0 | 0 | 0 |  | 0 |  | 0 | 0 | 0 | 0 |  | 0 |  | 0 | 0 | 0 | 0 |  | 0 |  | 0 | 0 | 0 | 0
Thursday | 2014-12-11 | 0:00 | 300 | 250 | 250 | 1075.2194 | 428.0586 | 986.238 | 533.758 | 64.64 | 993.828 | 708.9222 | 73 | 46.23 | 71.5178 | 0 | 8.8748 | 46.23 | 0 | 0 |  | 55.7652 | 46.23 |  | 46.23 | 46.23 |  | 0 | 55.7384 | 16.7076 | 54.8102 | 4.0377 | 0 | 0 | 0 | 0 | 966.2 | -88.8 | 0 | 0 | 26.9 | 25.568 | 0 | 1 | 0 | 0 | 0 | 960 | 1455 | 73 | 0 | 0 | 0 |  | 0 | 0 | 0 | 0 | 0 | 0 | 0 | 0 | 0 | 0 | 0 | 0 | 0 | 0 | 0 |  |  | 0 |  | 0 | 2.51 | 2.4778 | 0 | 0 | 0 | 0 | 0 | 2.51 | 2.4778 | 0 | 0 | 0 | 0 | 2.4778 | 0 | 2.4778 |  |  | 0 |  | 0 | 6.48 | 6.3969 | 0 | 0 | 0 | 0 | 6.48 | 6.3969 | 0 | 0 | 0 | 6.3969 | 0 | 6.3969 |  | 8.99 | 0 | 8.8748 | 0 | 8.99 | 35.89 | -0.46 | -0.012817 | 966.2 | -88.8 | -44.7806 | 0 | 0 | 0 | 0 | 0 | 0 | 0 | 0 |  | 8.8748 |  | 8.8748 |  | 9 |  | 0 | 48.9012 | 62.0671 |  |  | 41984 | 0 | 0 | 0 | 0 | 0 | -1.5241 | -0.69271 | -0.83135 | [8 empty] | #N/A | #N/A | #N/A | No | No | #N/A | #N/A |  |  |  |  | 62.0671 | 25.568 | 1.0997 |  |  |  |  | 2014-07-07 | 2014-10-22 |  |  |  |  | n | 2014-02-21 | 2014-06-17 | 6518.9 | 2014-06-18 | 3259 | 2014-10-22 |  | 0 |  | 0 |  | 0 | 0 | 0 | 0 |  | 0 |  | 0 | 0 | 0 | 0 |  | 0 |  | 0 | 0 | 0 | 0 |  | 0 |  | 0 | 0 | 0 | 0
Friday | 2014-12-12 | 0:00 | 300 | 250 | 250 | 941.0807 | 341.3514 | 778.79 | 387.0716 | 64.64 | 800.16 | 620.4808 | 73 | 56.8 | 87.8696 | 0 | 9.0638 | 56.8 | 0 | 0 |  | 55.5762 | 56.8 |  | 56.8 | 56.8 |  | 16.7076 | 54.8102 | 37.128 | 50.7416 | 0 | 0 | 0 | 0 | 0 | 1125 | 158.8 | 0 | 0 | 23.7 | 22.7347 | 0 | 1 | 0 | 0 | 0 | 734 | 1135 | 73 | 0 | 0 | 0 |  | 0 | 0 | 0 | 0 | 0 | 0 | 0 | 0 | 0 | 0 | 0 | 0 | 0 | 0 | 0 |  |  | 0 |  | 0 | 2.5 | 2.5038 | 0 | 0 | 0 | 0 | 0 | 2.5 | 2.5038 | 0 | 0 | 0 | 0 | 2.5038 | 0 | 2.5038 |  |  | 0 |  | 0 | 6.55 | 6.56 | 0 | 0 | 0 | 0 | 6.55 | 6.56 | 0 | 0 | 0 | 6.56 | 0 | 6.56 |  | 9.05 | 0 | 9.0638 | 0 | 9.05 | 32.75 | 0.05 | 0.0015267 | 1125 | 158.8 | 80.0807 | 0 | 0 | 0 | 0 | 0 | 0 | 0 | 0 |  | 9.0638 |  | 9.0638 |  | 9 |  | 0 | 53.6184 | 58.6868 |  |  | 41985 | 0 | 0 | 0 | 0 | 0 | 1.8011 | 0.83124 | 0.96989 | [8 empty] | #N/A | #N/A | #N/A | No | No | #N/A | #N/A |  |  |  |  | 58.6868 | 22.7347 | 2.3793 |  |  |  |  | 2014-07-07 | 2014-10-22 |  |  |  |  | n | 2014-02-21 | 2014-06-17 | 6518.9 | 2014-06-18 | 3259 | 2014-10-22 |  | 0 |  | 0 |  | 0 | 0 | 0 | 0 |  | 0 |  | 0 | 0 | 0 | 0 |  | 0 |  | 0 | 0 | 0 | 0 |  | 0 |  | 0 | 0 | 0 | 0
Saturday | 2014-12-13 | 0:00 | 300 | 250 | 250 | 1057.4574 | 416.5773 | 763.232 | 399.9552 | 64.64 | 779.302 | 697.2113 | 73 | 51.5 | 79.6705 | 0 | 9.0436 | 51.5 | 0 | 0 |  | 55.5964 | 51.5 |  | 51.5 | 51.5 |  | 37.128 | 50.7416 | 37.2827 | 42.3878 | 4.0686 | 0 | 0 | 0 | 0 | 1465 | 340 | 0 | 0 | 18.41 | 17.3493 | 0 | 1.01 | 0 | 0 | 0 | 758 | 1115 | 73 | 0 | 0 | 0 |  | 0 | 0 | 0 | 0 | 0 | 0 | 0 | 0 | 0 | 0 | 0 | 0 | 0 | 0 | 0 |  |  | 0 |  | 0 | 2.49 | 2.4828 | 0 | 0 | 0 | 0 | 0 | 2.49 | 2.4828 | 0 | 0 | 0 | 0 | 2.4828 | 0 | 2.4828 |  |  | 0 |  | 0 | 6.58 | 6.5608 | 0 | 0 | 0 | 0 | 6.58 | 6.5608 | 0 | 0 | 0 | 6.5608 | 0 | 6.5608 |  | 9.07 | 0 | 9.0436 | 0 | 9.07 | 27.48 | -0.08 | -0.0029112 | 1465 | 340 | 171.4574 | 0 | 0 | 0 | 0 | 0 | 0 | 0 | 0 |  | 9.0436 |  | 9.0436 |  | 9 |  | 0 | 51.2677 | 51.5 |  |  | 41986 | 0 | 0 | 0 | 0 | 0 | 3.3237 | 1.6618 | 1.6619 | [8 empty] | #N/A | #N/A | #N/A | No | No | #N/A | #N/A |  |  |  |  | 51.5 | 17.3493 | 0.95118 |  |  |  |  | 2014-07-07 | 2014-10-22 |  |  |  |  | n | 2014-02-21 | 2014-06-17 | 6518.9 | 2014-06-18 | 3259 | 2014-10-22 |  | 0 |  | 0 |  | 0 | 0 | 0 | 0 |  | 0 |  | 0 | 0 | 0 | 0 |  | 0 |  | 0 | 0 | 0 | 0 |  | 0 |  | 0 | 0 | 0 | 0
Sunday | 2014-12-14 | 0:00 | 300 | 250 | 250 | 972.4423 | 361.6235 | 731.976 | 397.1408 | 64.64 | 752.686 | 641.1584 | 73 | 50.1 | 77.5047 | 0 | 8.8622 | 50.1 | 0 | 0 |  | 55.7778 | 50.1 |  | 50.1 | 50.1 |  | 37.2827 | 42.3878 | 37.4374 | 40.0673 | 3.0785 | 0 | 0 | 0 | 0 | 1626.5 | 161.5 | 0 | 0 | 17.11 | 16.0316 | 0 | 1.01 | 0 | 0 | 0 | 762 | 1075 | 73 | 0 | 0 | 0 |  | 0 | 0 | 0 | 0 | 0 | 0 | 0 | 0 | 0 | 0 | 0 | 0 | 0 | 0 | 0 |  |  | 0 |  | 0 | 2.5 | 2.4894 | 0 | 0 | 0 | 0 | 0 | 2.5 | 2.4894 | 0 | 0 | 0 | 0 | 2.4894 | 0 | 2.4894 |  |  | 0 |  | 0 | 6.4 | 6.3728 | 0 | 0 | 0 | 0 | 6.4 | 6.3728 | 0 | 0 | 0 | 6.3728 | 0 | 6.3728 |  | 8.9 | 0 | 8.8622 | 0 | 8.9 | 26.01 | -0.11 | -0.0042471 | 1626.5 | 161.5 | 81.4423 | 0 | 0 | 0 | 0 | 0 | 0 | 0 | 0 |  | 8.8622 |  | 8.8622 |  | 9 |  | 0 | 49.3023 | 50.1 |  |  | 41987 | 0 | 0 | 0 | 0 | 0 | 2.63 | 1.3841 | 1.2458 | [8 empty] | #N/A | #N/A | #N/A | No | No | #N/A | #N/A |  |  |  |  | 50.1 | 16.0316 | 1.0868 |  |  |  |  | 2014-07-07 | 2014-10-22 |  |  |  |  | n | 2014-02-21 | 2014-06-17 | 6518.9 | 2014-06-18 | 3259 | 2014-10-22 |  | 0 |  | 0 |  | 0 | 0 | 0 | 0 |  | 0 |  | 0 | 0 | 0 | 0 |  | 0 |  | 0 | 0 | 0 | 0 |  | 0 |  | 0 | 0 | 0 | 0
Monday | 2014-12-15 | 0:00 | 300 | 250 | 250 | 940.2421 | 340.8093 | 739.672 | 442.328 | 64.64 | 764.282 | 619.9279 | 73 | 50.03 | 77.3964 | 0 | 8.9473 | 50.03 | 0 | 0 |  | 55.6927 | 50.03 |  | 50.03 | 50.03 |  | 37.4374 | 39.2938 | 33.8793 | 43.5171 | 0.03094 | 0 | 0 | 0 | 0 | 1508 | -118.5 | 0 | 0 | 19.21 | 18.1741 | 0 | 1.01 | 0 | 0 | 0 | 835 | 1090 | 73 | 0 | 0 | 0 |  | 0 | 0 | 0 | 0 | 0 | 0 | 0 | 0 | 0 | 0 | 0 | 0 | 0 | 0 | 0 |  |  | 0 |  | 0 | 2.46 | 2.4565 | 0 | 0 | 0 | 0 | 0 | 2.46 | 2.4565 | 0 | 0 | 0 | 0 | 2.4565 | 0 | 2.4565 |  |  | 0 |  | 0 | 6.5 | 6.4908 | 0 | 0 | 0 | 0 | 6.5 | 6.4908 | 0 | 0 | 0 | 6.4908 | 0 | 6.4908 |  | 8.96 | 0 | 8.9473 | 0 | 8.96 | 28.17 | -0.04 | -0.001422 | 1508 | -118.5 | -59.7579 | 0 | 0 | 0 | 0 | 0 | 0 | 0 | 0 |  | 8.9473 |  | 8.9473 |  | 9 |  | 0 | 54.5482 | 50.03 |  |  | 41988 | 0 | 0 | 0 | 0 | 0 | 8.1594 | 4.0103 | 4.1491 | [8 empty] | #N/A | #N/A | #N/A | No | No | #N/A | #N/A |  |  |  |  | 50.03 | 18.1741 | 2.9967 |  |  |  |  | 2014-07-07 | 2014-10-22 |  |  |  |  | n | 2014-02-21 | 2014-06-17 | 6518.9 | 2014-06-18 | 3259 | 2014-10-22 |  | 0 |  | 0 |  | 0 | 0 | 0 | 0 |  | 0 |  | 0 | 0 | 0 | 0 |  | 0 |  | 0 | 0 | 0 | 0 |  | 0 |  | 0 | 0 | 0 | 0
Tuesday | 2014-12-16 | 0:00 | 300 | 250 | 250 | 850.6253 | 282.881 | 771.49 | 460.5716 | 64.64 | 796.42 | 560.8411 | 73 | 53.06 | 82.0838 | 0 | 9.5558 | 53.06 | 0 | 0 |  | 55.0842 | 53.06 |  | 53.06 | 53.06 |  | 33.8793 | 43.5171 | 30.7698 | 51.314 | 0 | 0 | 0 | 0 | 0 | 1152.3 | -355.7 | 0 | 0 | 23.6 | 22.6136 | 0 | 1 | 0 | 0 | 0 | 859 | 1135 | 73 | 0 | 0 | 0 |  | 0 | 0 | 0 | 0 | 0 | 0 | 0 | 0 | 0 | 0 | 0 | 0 | 0 | 0 | 0 |  |  | 0 |  | 0 | 2.48 | 2.4815 | 0 | 0 | 0 | 0 | 0 | 2.48 | 2.4815 | 0 | 0 | 0 | 0 | 2.4815 | 0 | 2.4815 |  |  | 0 |  | 0 | 7.07 | 7.0743 | 0 | 0 | 0 | 0 | 7.07 | 7.0743 | 0 | 0 | 0 | 7.0743 | 0 | 7.0743 |  | 9.55 | 0 | 9.5558 | 0 | 9.55 | 33.15 | 0.02 | 0.00060332 | 1152.3 | -355.7 | -179.3747 | 0 | 0 | 0 | 0 | 0 | 0 | 0 | 0 |  | 9.5558 |  | 9.5558 |  | 9 |  | 0 | 50.6201 | 53.06 |  |  | 41989 | 0 | 0 | 0 | 0 | 0 | 2.0726 | 1.1053 | 0.96729 | [8 empty] | #N/A | #N/A | #N/A | No | No | #N/A | #N/A |  |  |  |  | 53.06 | 22.6136 | 0 |  |  |  |  | 2014-07-07 | 2014-10-22 |  |  |  |  | n | 2014-02-21 | 2014-06-17 | 6518.9 | 2014-06-18 | 3259 | 2014-10-22 |  | 0 |  | 0 |  | 0 | 0 | 0 | 0 |  | 0 |  | 0 | 0 | 0 | 0 |  | 0 |  | 0 | 0 | 0 | 0 |  | 0 |  | 0 | 0 | 0 | 0
Wednesday | 2014-12-17 | 0:00 | 300 | 250 | 250 | 715.0948 | 195.2741 | 679.57 | 361.5412 | 64.64 | 699.73 | 471.482 | 73 | 53.33 | 82.5015 | 0 | 9.1907 | 53.33 | 0 | 0 |  | 55.4493 | 53.33 |  | 53.33 | 53.33 |  | 30.7698 | 51.314 | 41.3204 | 41.1811 | 0 | 0 | 0 | 0 | 0 | 882.8 | -269.5 | 0 | 0 | 17.39 | 16.437 | 0 | 0.99 | 0 | 0 | 0 | 698 | 985 | 73 | 0 | 0 | 0 |  | 0 | 0 | 0 | 0 | 0 | 0 | 0 | 0 | 0 | 0 | 0 | 0 | 0 | 0 | 0 |  |  | 0 |  | 0 | 2.49 | 2.4956 | 0 | 0 | 0 | 0 | 0 | 2.49 | 2.4956 | 0 | 0 | 0 | 0 | 2.4956 | 0 | 2.4956 |  |  | 0 |  | 0 | 6.68 | 6.6951 | 0 | 0 | 0 | 0 | 6.68 | 6.6951 | 0 | 0 | 0 | 6.6951 | 0 | 6.6951 |  | 9.17 | 0 | 9.1907 | 0 | 9.17 | 26.56 | 0.06 | 0.002259 | 882.8 | -269.5 | -135.9052 | 0 | 0 | 0 | 0 | 0 | 0 | 0 | 0 |  | 9.1907 |  | 9.1907 |  | 9 |  | 0 | 53.2952 | 54.0664 |  |  | 41990 | 0 | 0 | 0 | 0 | 0 | 4.2812 | 2.0714 | 2.2098 | [8 empty] | #N/A | #N/A | #N/A | No | No | #N/A | #N/A |  |  |  |  | 54.0664 | 16.437 | 2.694 |  |  |  |  | 2014-07-07 | 2014-10-22 |  |  |  |  | n | 2014-02-21 | 2014-06-17 | 6518.9 | 2014-06-18 | 3259 | 2014-10-22 |  | 0 |  | 0 |  | 0 | 0 | 0 | 0 |  | 0 |  | 0 | 0 | 0 | 0 |  | 0 |  | 0 | 0 | 0 | 0 |  | 0 |  | 0 | 0 | 0 | 0
Thursday | 2014-12-18 | 0:00 | 300 | 250 | 250 | 717.4836 | 196.8182 | 614.844 | 303.2792 | 64.64 | 648.504 | 473.057 | 73 | 60.28 | 93.2532 | 0 | 8.884 | 60.28 | 0 | 0 |  | 55.756 | 60.28 |  | 60.28 | 60.28 |  | 41.3204 | 41.1811 | 62.4988 | 30.7544 | 0 | 0 | 0 | 0 | 0 | 739 | -143.8 | 0 | 0 | 11.09 | 10.0144 | 0 | 0.99 | 0 | 0 | 0 | 618 | 895 | 73 | 0 | 0 | 0 |  | 0 | 0 | 0 | 0 | 0 | 0 | 0 | 0 | 0 | 0 | 0 | 0 | 0 | 0 | 0 |  |  | 0 |  | 0 | 2.49 | 2.4689 | 0 | 0 | 0 | 0 | 0 | 2.49 | 2.4689 | 0 | 0 | 0 | 0 | 2.4689 | 0 | 2.4689 |  |  | 0 |  | 0 | 6.47 | 6.4151 | 0 | 0 | 0 | 0 | 6.47 | 6.4151 | 0 | 0 | 0 | 6.4151 | 0 | 6.4151 |  | 8.96 | 0 | 8.884 | 0 | 8.96 | 20.05 | -0.17 | -0.0084788 | 739 | -143.8 | -72.5164 | 0 | 0 | 0 | 0 | 0 | 0 | 0 | 0 |  | 8.884 |  | 8.884 |  | 9 |  | 0 | 46.7233 | 60.28 |  |  | 41991 | 0 | 0 | 0 | 0 | 0 | -8.5654 | -4.2825 | -4.2829 | [8 empty] | #N/A | #N/A | #N/A | No | No | #N/A | #N/A |  |  |  |  | 60.28 | 10.0144 | 0.075461 |  |  |  |  | 2014-07-07 | 2014-10-22 |  |  |  |  | n | 2014-02-21 | 2014-06-17 | 6518.9 | 2014-06-18 | 3259 | 2014-10-22 |  | 0 |  | 0 |  | 0 | 0 | 0 | 0 |  | 0 |  | 0 | 0 | 0 | 0 |  | 0 |  | 0 | 0 | 0 | 0 |  | 0 |  | 0 | 0 | 0 | 0
Friday | 2014-12-19 | 0:00 | 300 | 250 | 250 | 724.9486 | 201.6436 | 627.496 | 289.4288 | 64.64 | 652.796 | 477.9789 | 73 | 60.7 | 93.9029 | 0 | 8.7502 | 60.7 | 0 | 0 |  | 55.8898 | 60.7 |  | 60.7 | 60.7 |  | 62.4988 | 30.7544 | 63.2723 | 30.6306 | 24.0094 | 0 | 0 | 0 | 0 | 727 | -12 | 0 | 0 | 11.1 | 10.0543 | 0 | 1 | 0 | 0 | 0 | 607 | 925 | 73 | 0 | 0 | 0 |  | 0 | 0 | 0 | 0 | 0 | 0 | 0 | 0 | 0 | 0 | 0 | 0 | 0 | 0 | 0 |  |  | 0 |  | 0 | 2.5 | 2.4887 | 0 | 0 | 0 | 0 | 0 | 2.5 | 2.4887 | 0 | 0 | 0 | 0 | 2.4887 | 0 | 2.4887 |  |  | 0 |  | 0 | 6.29 | 6.2615 | 0 | 0 | 0 | 0 | 6.29 | 6.2615 | 0 | 0 | 0 | 6.2615 | 0 | 6.2615 |  | 8.79 | 0 | 8.7502 | 0 | 8.79 | 19.89 | -0.09 | -0.0045249 | 727 | -12 | -6.0514 | 0 | 0 | 0 | 0 | 0 | 0 | 0 | 0 |  | 8.7502 |  | 8.7502 |  | 9 |  | 0 | 50.8505 | 60.7609 |  |  | 41992 | 0 | 0 | 0 | 0 | 0 | -9.1315 | -4.5656 | -4.566 | [8 empty] | #N/A | #N/A | #N/A | No | No | #N/A | #N/A |  |  |  |  | 60.7609 | 10.0543 | 1.7624 |  |  |  |  | 2014-07-07 | 2014-10-22 |  |  |  |  | n | 2014-02-21 | 2014-06-17 | 6518.9 | 2014-06-18 | 3259 | 2014-10-22 |  | 0 |  | 0 |  | 0 | 0 | 0 | 0 |  | 0 |  | 0 | 0 | 0 | 0 |  | 0 |  | 0 | 0 | 0 | 0 |  | 0 |  | 0 | 0 | 0 | 0
Saturday | 2014-12-20 | 0:00 | 300 | 250 | 250 | 1477.1659 | 687.8768 | 827.8 | 756.696 | 64.64 | 830.92 | 973.9368 | 73 | 50.4 | 77.9688 | 0 | 8.9552 | 50.4 | 0 | 0 |  | 55.6848 | 50.4 |  | 50.4 | 50.4 |  | 63.2723 | 30.6306 | 47.0288 | 30.94 | 42.5116 | 0 | 0 | 0 | 0 | 999 | 272 | 0 | 0 | 11.1 | 10.0498 | 0 | 1 | 0 | 0 | 0 | 1330 | 1235 | 73 | 0 | 0 | 0 |  | 0 | 0 | 0 | 0 | 0 | 0 | 0 | 0 | 0 | 0 | 0 | 0 | 0 | 0 | 0 |  |  | 0 |  | 0 | 2.5 | 2.4876 | 0 | 0 | 0 | 0 | 0 | 2.5 | 2.4876 | 0 | 0 | 0 | 0 | 2.4876 | 0 | 2.4876 |  |  | 0 |  | 0 | 6.5 | 6.4677 | 0 | 0 | 0 | 0 | 6.5 | 6.4677 | 0 | 0 | 0 | 6.4677 | 0 | 6.4677 |  | 9 | 0 | 8.9552 | 0 | 9 | 20.1 | -0.1 | -0.0049751 | 999 | 272 | 137.1659 | 0 | 0 | 0 | 0 | 0 | 0 | 0 | 0 |  | 8.9552 |  | 8.9552 |  | 9 |  | 0 | 52.2457 | 50.4 |  |  | 41993 | 0 | 0 | 0 | 0 | 0 | 5.1209 | 2.6295 | 2.4914 | [8 empty] | #N/A | #N/A | #N/A | No | No | #N/A | #N/A |  |  |  |  | 50.4 | 10.0498 | 1.2159 |  |  |  |  | 2014-07-07 | 2014-10-22 |  |  |  |  | n | 2014-02-21 | 2014-06-17 | 6518.9 | 2014-06-18 | 3259 | 2014-10-22 |  | 0 |  | 0 |  | 0 | 0 | 0 | 0 |  | 0 |  | 0 | 0 | 0 | 0 |  | 0 |  | 0 | 0 | 0 | 0 |  | 0 |  | 0 | 0 | 0 | 0
Sunday | 2014-12-21 | 0:00 | 300 | 250 | 250 | 5183.7569 | 3083.8173 | 2431.072 | 2133.728 | 64.64 | 2411.182 | 3417.7961 | 73 | 50.3 | 77.8141 | 0 | 8.9109 | 50.3 | 0 | 0 |  | 55.7291 | 50.3 |  | 50.3 | 50.3 |  | 47.0288 | 30.94 | 46.8741 | 30.94 | 77.6439 | 0 | 0 | 0 | 0 | 4080.1 | 3081.1 | 0 | 0 | 11.2 | 10.099 | 0 | 1 | 0 | 0 | 0 | 3460 | 3715 | 73 | 0 | 0 | 0 |  | 0 | 0 | 0 | 0 | 0 | 0 | 0 | 0 | 0 | 0 | 0 | 0 | 0 | 0 | 0 |  |  | 0 |  | 0 | 2.5 | 2.4752 | 0 | 0 | 0 | 0 | 0 | 2.5 | 2.4752 | 0 | 0 | 0 | 0 | 2.4752 | 0 | 2.4752 |  |  | 0 |  | 0 | 6.5 | 6.4356 | 0 | 0 | 0 | 0 | 6.5 | 6.4356 | 0 | 0 | 0 | 6.4356 | 0 | 6.4356 |  | 9 | 0 | 8.9109 | 0 | 9 | 20.2 | -0.2 | -0.009901 | 4080.1 | 3081.1 | 1553.7569 | 0 | 0 | 0 | 0 | 0 | 0 | 0 | 0 |  | 8.9109 |  | 8.9109 |  | 9 |  | 0 | 58.0732 | 50.3 |  |  | 41994 | 0 | 0 | 0 | 0 | 0 | 11.0573 | 5.5282 | 5.529 | [8 empty] | #N/A | #N/A | #N/A | No | No | #N/A | #N/A |  |  |  |  | 50.3 | 10.099 | 1.9408 |  |  |  |  | 2014-07-07 | 2014-10-22 |  |  |  |  | n | 2014-02-21 | 2014-06-17 | 6518.9 | 2014-06-18 | 3259 | 2014-10-22 |  | 0 |  | 0 |  | 0 | 0 | 0 | 0 |  | 0 |  | 0 | 0 | 0 | 0 |  | 0 |  | 0 | 0 | 0 | 0 |  | 0 |  | 0 | 0 | 0 | 0
Monday | 2014-12-22 | 0:00 | 300 | 250 | 250 | 2989.2789 | 1665.3067 | 2437.536 | 1907.488 | 64.64 | 2422.166 | 1970.9153 | 73 | 50.1 | 77.5047 | 0 | 8.8718 | 50.1 | 0 | 0 |  | 55.7682 | 50.1 |  | 50.1 | 50.1 |  | 46.8741 | 30.94 | 46.8741 | 30.6306 | 70.3421 | 0 | 0 | 0 | 0 | 3503.6 | -576.5 | 0 | 0 | 11 | 9.9348 | 0 | 1 | 0 | 0 | 0 | 3110 | 3725 | 73 | 0 | 0 | 0 |  | 0 | 0 | 0 | 0 | 0 | 0 | 0 | 0 | 0 | 0 | 0 | 0 | 0 | 0 | 0 |  |  | 0 |  | 0 | 2.5 | 2.4837 | 0 | 0 | 0 | 0 | 0 | 2.5 | 2.4837 | 0 | 0 | 0 | 0 | 2.4837 | 0 | 2.4837 |  |  | 0 |  | 0 | 6.43 | 6.3881 | 0 | 0 | 0 | 0 | 6.43 | 6.3881 | 0 | 0 | 0 | 6.3881 | 0 | 6.3881 |  | 8.93 | 0 | 8.8718 | 0 | 8.93 | 19.93 | -0.13 | -0.0065228 | 3503.6 | -576.5 | -290.7211 | 0 | 0 | 0 | 0 | 0 | 0 | 0 | 0 |  | 8.8718 |  | 8.8718 |  | 9 |  | 0 | 47.832 | 52.75 |  |  | 41995 | 0 | 0 | 0 | 0 | 0 | -1.6573 | -0.82858 | -0.8287 | [8 empty] | #N/A | #N/A | #N/A | No | No | #N/A | #N/A |  |  |  |  | 52.75 | 9.9348 | 0.54781 |  |  |  |  | 2014-07-07 | 2014-10-22 |  |  |  |  | n | 2014-02-21 | 2014-06-17 | 6518.9 | 2014-06-18 | 3259 | 2014-10-22 |  | 0 |  | 0 |  | 0 | 0 | 0 | 0 |  | 0 |  | 0 | 0 | 0 | 0 |  | 0 |  | 0 | 0 | 0 | 0 |  | 0 |  | 0 | 0 | 0 | 0
Tuesday | 2014-12-23 | 0:00 | 300 | 250 | 250 | 3426.3187 | 1947.8092 | 2133.528 | 1584.088 | 64.64 | 2119.778 | 2259.0679 | 73 | 49.32 | 76.298 | 0 | 8.9143 | 49.32 | 0 | 0 |  | 55.7257 | 49.32 |  | 49.32 | 49.32 |  | 46.8741 | 30.6306 | 44.1204 | 32.1776 | 66.9387 | 0 | 0 | 0 | 0 | 5281 | 1777.4 | 0 | 0 | 12 | 10.8952 | 0 | 1 | 0 | 0 | 0 | 2610 | 3255 | 73 | 0 | 0 | 0 |  | 0 | 0 | 0 | 0 | 0 | 0 | 0 | 0 | 0 | 0 | 0 | 0 | 0 | 0 | 0 |  |  | 0 |  | 0 | 2.5 | 2.4762 | 0 | 0 | 0 | 0 | 0 | 2.5 | 2.4762 | 0 | 0 | 0 | 0 | 2.4762 | 0 | 2.4762 |  |  | 0 |  | 0 | 6.5 | 6.4381 | 0 | 0 | 0 | 0 | 6.5 | 6.4381 | 0 | 0 | 0 | 6.4381 | 0 | 6.4381 |  | 9 | 0 | 8.9143 | 0 | 9 | 21 | -0.2 | -0.0095238 | 5281 | 1777.4 | 896.3187 | 0 | 0 | 0 | 0 | 0 | 0 | 0 | 0 |  | 8.9143 |  | 8.9143 |  | 9 |  | 0 | 48.6972 | 54.8631 |  |  | 41996 | 0 | 0 | 0 | 0 | 0 | -3.3159 | -1.6579 | -1.6581 | [8 empty] | #N/A | #N/A | #N/A | No | No | #N/A | #N/A |  |  |  |  | 54.8631 | 10.8952 | 0.22235 |  |  |  |  | 2014-07-07 | 2014-10-22 |  |  |  |  | n | 2014-02-21 | 2014-06-17 | 6518.9 | 2014-06-18 | 3259 | 2014-10-22 |  | 0 |  | 0 |  | 0 | 0 | 0 | 0 |  | 0 |  | 0 | 0 | 0 | 0 |  | 0 |  | 0 | 0 | 0 | 0 |  | 0 |  | 0 | 0 | 0 | 0
Wednesday | 2014-12-24 | 0:00 | 300 | 250 | 250 | 5549.5966 | 3320.296 | 2574.08 | 1791.936 | 64.64 | 2564.35 | 3659.0044 | 73 | 50.18 | 77.6285 | 0 | 8.9454 | 50.18 | 0 | 0 |  | 55.6946 | 50.18 |  | 50.18 | 50.18 |  | 44.1204 | 32.1776 | 45.6056 | 32.0229 | 60.5032 | 0 | 0 | 0 | 0 | 10436 | 5155 | 0 | 0 | 11.8 | 10.7584 | 0 | 1 | 0 | 0 | 0 | 2930 | 3935 | 73 | 0 | 0 | 0 |  | 0 | 0 | 0 | 0 | 0 | 0 | 0 | 0 | 0 | 0 | 0 | 0 | 0 | 0 | 0 |  |  | 0 |  | 0 | 2.49 | 2.4804 | 0 | 0 | 0 | 0 | 0 | 2.49 | 2.4804 | 0 | 0 | 0 | 0 | 2.4804 | 0 | 2.4804 |  |  | 0 |  | 0 | 6.49 | 6.465 | 0 | 0 | 0 | 0 | 6.49 | 6.465 | 0 | 0 | 0 | 6.465 | 0 | 6.465 |  | 8.98 | 0 | 8.9454 | 0 | 8.98 | 20.78 | -0.08 | -0.0038499 | 10436 | 5155 | 2599.5966 | 0 | 0 | 0 | 0 | 0 | 0 | 0 | 0 |  | 8.9454 |  | 8.9454 |  | 9 |  | 0 | 54.0249 | 53.5372 |  |  | 41997 | 0 | 0 | 0 | 0 | 0 | 3.4541 | 1.6579 | 1.7962 | [8 empty] | #N/A | #N/A | #N/A | No | No | #N/A | #N/A |  |  |  |  | 53.5372 | 10.7584 | 0.97033 |  |  |  |  | 2014-07-07 | 2014-10-22 |  |  |  |  | n | 2014-02-21 | 2014-06-17 | 6518.9 | 2014-06-18 | 3259 | 2014-10-22 |  | 0 |  | 0 |  | 0 | 0 | 0 | 0 |  | 0 |  | 0 | 0 | 0 | 0 |  | 0 |  | 0 | 0 | 0 | 0 |  | 0 |  | 0 | 0 | 0 | 0
Thursday | 2014-12-25 | 0:00 | 300 | 250 | 250 | 2660.1059 | 1452.5293 | 2367.132 | 1740.124 | 64.64 | 2357.832 | 1753.8823 | 73 | 50.1 | 77.5047 | 0 | 8.9442 | 50.1 | 0 | 0 |  | 55.6958 | 50.1 |  | 50.1 | 50.1 |  | 45.6056 | 32.0229 | 46.5956 | 30.9091 | 59.8689 | 0 | 0 | 0 | 0 | 9900.8 | -535.2 | 0 | 0 | 11.08 | 10.0597 | 0 | 0.98 | 0 | 0 | 0 | 2850 | 3615 | 73 | 0 | 0 | 0 |  | 0 | 0 | 0 | 0 | 0 | 0 | 0 | 0 | 0 | 0 | 0 | 0 | 0 | 0 | 0 |  |  | 0 |  | 0 | 2.5 | 2.49 | 0 | 0 | 0 | 0 | 0 | 2.5 | 2.49 | 0 | 0 | 0 | 0 | 2.49 | 0 | 2.49 |  |  | 0 |  | 0 | 6.48 | 6.4542 | 0 | 0 | 0 | 0 | 6.48 | 6.4542 | 0 | 0 | 0 | 6.4542 | 0 | 6.4542 |  | 8.98 | 0 | 8.9442 | 0 | 8.98 | 20.06 | -0.08 | -0.003988 | 9900.8 | -535.2 | -269.8941 | 0 | 0 | 0 | 0 | 0 | 0 | 0 | 0 |  | 8.9442 |  | 8.9442 |  | 9 |  | 0 | 44.5964 | 51.9582 |  |  | 41998 | 0 | 0 | 0 | 0 | 0 | -4.0069 | -1.9343 | -2.0727 | [8 empty] | #N/A | #N/A | #N/A | No | No | #N/A | #N/A |  |  |  |  | 51.9582 | 10.0597 | 0.054291 |  |  |  |  | 2014-07-07 | 2014-10-22 |  |  |  |  | n | 2014-02-21 | 2014-06-17 | 6518.9 | 2014-06-18 | 3259 | 2014-10-22 |  | 0 |  | 0 |  | 0 | 0 | 0 | 0 |  | 0 |  | 0 | 0 | 0 | 0 |  | 0 |  | 0 | 0 | 0 | 0 |  | 0 |  | 0 | 0 | 0 | 0
Friday | 2014-12-26 | 0:00 | 300 | 250 | 250 | 1879.1881 | 947.744 | 2243.596 | 1635.98 | 64.64 | 2237.076 | 1239.0013 | 73 | 45.68 | 70.667 | 0 | 8.8968 | 45.68 | 0 | 0 |  | 55.7432 | 45.68 |  | 45.68 | 45.68 |  | 46.5956 | 30.9091 | 46.6575 | 24.0094 | 49.8443 | 0 | 0 | 0 | 0 | 8055 | -1845.8 | 0 | 0 | 6.7 | 5.6346 | 0 | 1 | 0 | 0 | 0 | 2690 | 3425 | 73 | 0 | 0 | 0 |  | 0 | 0 | 0 | 0 | 0 | 0 | 0 | 0 | 0 | 0 | 0 | 0 | 0 | 0 | 0 |  |  | 0 |  | 0 | 2.5 | 2.4713 | 0 | 0 | 0 | 0 | 0 | 2.5 | 2.4713 | 0 | 0 | 0 | 0 | 2.4713 | 0 | 2.4713 |  |  | 0 |  | 0 | 6.5 | 6.4255 | 0 | 0 | 0 | 0 | 6.5 | 6.4255 | 0 | 0 | 0 | 6.4255 | 0 | 6.4255 |  | 9 | 0 | 8.8968 | 0 | 9 | 15.7 | -0.18 | -0.011465 | 8055 | -1845.8 | -930.8119 | 0 | 0 | 0 | 0 | 0 | 0 | 0 | 0 |  | 8.8968 |  | 8.8968 |  | 9 |  | 0 | 47.9864 | 45.68 |  |  | 41999 | 0 | 0 | 0 | 0 | 0 | 5.8022 | 2.9009 | 2.9013 | [8 empty] | #N/A | #N/A | #N/A | No | No | #N/A | #N/A |  |  |  |  | 45.68 | 5.6346 | 1.0122 |  |  |  |  | 2014-07-07 | 2014-10-22 |  |  |  |  | n | 2014-02-21 | 2014-06-17 | 6518.9 | 2014-06-18 | 3259 | 2014-10-22 |  | 0 |  | 0 |  | 0 | 0 | 0 | 0 |  | 0 |  | 0 | 0 | 0 | 0 |  | 0 |  | 0 | 0 | 0 | 0 |  | 0 |  | 0 | 0 | 0 | 0
Saturday | 2014-12-27 | 0:00 | 300 | 250 | 250 | 1838.6788 | 921.5588 | 2174.496 | 1566.88 | 64.64 | 2175.316 | 1212.2924 | 73 | 43.08 | 66.6448 | 0 | 8.996 | 43.08 | 0 | 0 |  | 55.644 | 43.08 |  | 43.08 | 43.08 |  | 46.6575 | 24.0094 | 46.7039 | 19.9408 | 41.3668 | 0 | 0 | 0 | 0 | 6347 | -1708 | 0 | 0 | 3.9 | 2.8955 | 0 | 1 | 0 | 0 | 0 | 2590 | 3325 | 73 | 0 | 0 | 0 |  | 0 | 0 | 0 | 0 | 0 | 0 | 0 | 0 | 0 | 0 | 0 | 0 | 0 | 0 | 0 |  |  | 0 |  | 0 | 2.51 | 2.5061 | 0 | 0 | 0 | 0 | 0 | 2.51 | 2.5061 | 0 | 0 | 0 | 0 | 2.5061 | 0 | 2.5061 |  |  | 0 |  | 0 | 6.5 | 6.4899 | 0 | 0 | 0 | 0 | 6.5 | 6.4899 | 0 | 0 | 0 | 6.4899 | 0 | 6.4899 |  | 9.01 | 0 | 8.996 | 0 | 9.01 | 12.91 | -0.02 | -0.0015492 | 6347 | -1708 | -861.3212 | 0 | 0 | 0 | 0 | 0 | 0 | 0 | 0 |  | 8.996 |  | 8.996 |  | 9 |  | 0 | 48.5242 | 51.4715 |  |  | 42000 | 0 | 0 | 0 | 0 | 0 | 0.41424 | 0.13807 | 0.27617 | [8 empty] | #N/A | #N/A | #N/A | No | No | #N/A | #N/A |  |  |  |  | 51.4715 | 2.8955 | 0.27808 |  |  |  |  | 2014-07-07 | 2014-10-22 |  |  |  |  | n | 2014-02-21 | 2014-06-17 | 6518.9 | 2014-06-18 | 3259 | 2014-10-22 |  | 0 |  | 0 |  | 0 | 0 | 0 | 0 |  | 0 |  | 0 | 0 | 0 | 0 |  | 0 |  | 0 | 0 | 0 | 0 |  | 0 |  | 0 | 0 | 0 | 0
Sunday | 2014-12-28 | 0:00 | 300 | 250 | 250 | 2054.0746 | 1060.7906 | 2113.69 | 1493.146 | 64.64 | 2118.37 | 1354.3089 | 73 | 43.44 | 67.2017 | 0 | 8.9396 | 43.44 | 0 | 0 |  | 55.7004 | 43.44 |  | 43.44 | 43.44 |  | 46.7039 | 19.9408 | 46.6111 | 20.5906 | 40.0209 | 0 | 0 | 0 | 0 | 5244.6 | -1102.4 | 0 | 0 | 4.4 | 3.3772 | 0 | 1 | 0 | 0 | 0 | 2480 | 3235 | 73 | 0 | 0 | 0 |  | 0 | 0 | 0 | 0 | 0 | 0 | 0 | 0 | 0 | 0 | 0 | 0 | 0 | 0 | 0 |  |  | 0 |  | 0 | 2.5 | 2.4832 | 0 | 0 | 0 | 0 | 0 | 2.5 | 2.4832 | 0 | 0 | 0 | 0 | 2.4832 | 0 | 2.4832 |  |  | 0 |  | 0 | 6.5 | 6.4563 | 0 | 0 | 0 | 0 | 6.5 | 6.4563 | 0 | 0 | 0 | 6.4563 | 0 | 6.4563 |  | 9 | 0 | 8.9396 | 0 | 9 | 13.4 | -0.09 | -0.0067164 | 5244.6 | -1102.4 | -555.9254 | 0 | 0 | 0 | 0 | 0 | 0 | 0 | 0 |  | 8.9396 |  | 8.9396 |  | 9 |  | 0 | 49.0853 | 48.8396 |  |  | 42001 | 0 | 0 | 0 | 0 | 0 | 3.7268 | 1.9323 | 1.7945 | [8 empty] | #N/A | #N/A | #N/A | No | No | #N/A | #N/A |  |  |  |  | 48.8396 | 3.3772 | 0.47638 |  |  |  |  | 2014-07-07 | 2014-10-22 |  |  |  |  | n | 2014-02-21 | 2014-06-17 | 6518.9 | 2014-06-18 | 3259 | 2014-10-22 |  | 0 |  | 0 |  | 0 | 0 | 0 | 0 |  | 0 |  | 0 | 0 | 0 | 0 |  | 0 |  | 0 | 0 | 0 | 0 |  | 0 |  | 0 | 0 | 0 | 0
Monday | 2014-12-29 | 0:00 | 300 | 250 | 250 | 1348.8099 | 604.9075 | 1428.926 | 879.486 | 64.64 | 1440.776 | 889.3081 | 73 | 47.3 | 73.1731 | 0 | 8.8921 | 47.3 | 0 | 0 |  | 55.7479 | 47.3 |  | 47.3 | 47.3 |  | 46.6111 | 20.5906 | 46.41 | 26.7631 | 34.2506 | 0 | 0 | 0 | 0 | 4687 | -557.6 | 0 | 0 | 8.51 | 7.4101 | 0 | 1.01 | 0 | 0 | 0 | 1530 | 2175 | 73 | 0 | 0 | 0 |  | 0 | 0 | 0 | 0 | 0 | 0 | 0 | 0 | 0 | 0 | 0 | 0 | 0 | 0 | 0 |  |  | 0 |  | 0 | 2.51 | 2.4799 | 0 | 0 | 0 | 0 | 0 | 2.51 | 2.4799 | 0 | 0 | 0 | 0 | 2.4799 | 0 | 2.4799 |  |  | 0 |  | 0 | 6.49 | 6.4122 | 0 | 0 | 0 | 0 | 6.49 | 6.4122 | 0 | 0 | 0 | 6.4122 | 0 | 6.4122 |  | 9 | 0 | 8.8921 | 0 | 9 | 17.51 | -0.21 | -0.011993 | 4687 | -557.6 | -281.1901 | 0 | 0 | 0 | 0 | 0 | 0 | 0 | 0 |  | 8.8921 |  | 8.8921 |  | 9 |  | 0 | 53.3207 | 57.8993 |  |  | 42002 | 0 | 0 | 0 | 0 | 0 | -1.104 | -0.55195 | -0.55203 | [8 empty] | #N/A | #N/A | #N/A | No | No | #N/A | #N/A |  |  |  |  | 57.8993 | 7.4101 | 0.76138 |  |  |  |  | 2014-07-07 | 2014-10-22 |  |  |  |  | n | 2014-02-21 | 2014-06-17 | 6518.9 | 2014-06-18 | 3259 | 2014-10-22 |  | 0 |  | 0 |  | 0 | 0 | 0 | 0 |  | 0 |  | 0 | 0 | 0 | 0 |  | 0 |  | 0 | 0 | 0 | 0 |  | 0 |  | 0 | 0 | 0 | 0
Tuesday | 2014-12-30 | 0:00 | 300 | 250 | 250 | 523.0257 | 71.1206 | 1245.46 | 773.588 | 64.64 | 1272.68 | 344.8455 | 73 | 50 | 77.35 | 0 | 8.9662 | 50 | 0 | 0 |  | 55.6738 | 50 |  | 50 | 50 |  | 46.41 | 26.7631 | 46.41 | 30.94 | 8.4776 | 0 | 0 | 0 | 0 | 2710 | -1977 | 0 | 0 | 11.1 | 10.0398 | 0 | 1 | 0 | 0 | 0 | 1360 | 1885 | 73 | 0 | 0 | 0 |  | 0 | 0 | 0 | 0 | 0 | 0 | 0 | 0 | 0 | 0 | 0 | 0 | 0 | 0 | 0 |  |  | 0 |  | 0 | 2.51 | 2.495 | 0 | 0 | 0 | 0 | 0 | 2.51 | 2.495 | 0 | 0 | 0 | 0 | 2.495 | 0 | 2.495 |  |  | 0 |  | 0 | 6.51 | 6.4712 | 0 | 0 | 0 | 0 | 6.51 | 6.4712 | 0 | 0 | 0 | 6.4712 | 0 | 6.4712 |  | 9.02 | 0 | 8.9662 | 0 | 9.02 | 20.12 | -0.12 | -0.0059642 | 2710 | -1977 | -996.9743 | 0 | 0 | 0 | 0 | 0 | 0 | 0 | 0 |  | 8.9662 |  | 8.9662 |  | 9 |  | 0 | 53.3732 | 56.6401 |  |  | 42003 | 0 | 0 | 0 | 0 | 0 | 0.27602 | 0.138 | 0.13802 | [8 empty] | #N/A | #N/A | #N/A | No | No | #N/A | #N/A |  |  |  |  | 56.6401 | 10.0398 | 1.1028 |  |  |  |  | 2014-07-07 | 2014-10-22 |  |  |  |  | n | 2014-02-21 | 2014-06-17 | 6518.9 | 2014-06-18 | 3259 | 2014-10-22 |  | 0 |  | 0 |  | 0 | 0 | 0 | 0 |  | 0 |  | 0 | 0 | 0 | 0 |  | 0 |  | 0 | 0 | 0 | 0 |  | 0 |  | 0 | 0 | 0 | 0
Wednesday | 2014-12-31 | 0:00 | 300 | 250 | 250 | 1194.2713 | 505.0138 | 1067.168 | 621.152 | 64.64 | 1097.168 | 787.4165 | 73 | 50 | 77.35 | 0 | 8.999 | 50 | 0 | 0 |  | 55.641 | 50 |  | 50 | 50 |  | 46.41 | 30.94 | 46.41 | 30.94 | 0 | 0 | 0 | 0 | 0 | 2540 | -170 | 0 | 0 | 11.1 | 10.0099 | 0 | 1 | 0 | 0 | 0 | 1120 | 1605 | 73 | 0 | 0 | 0 |  | 0 | 0 | 0 | 0 | 0 | 0 | 0 | 0 | 0 | 0 | 0 | 0 | 0 | 0 | 0 |  |  | 0 |  | 0 | 2.51 | 2.4876 | 0 | 0 | 0 | 0 | 0 | 2.51 | 2.4876 | 0 | 0 | 0 | 0 | 2.4876 | 0 | 2.4876 |  |  | 0 |  | 0 | 6.57 | 6.5114 | 0 | 0 | 0 | 0 | 6.57 | 6.5114 | 0 | 0 | 0 | 6.5114 | 0 | 6.5114 |  | 9.08 | 0 | 8.999 | 0 | 9.08 | 20.18 | -0.18 | -0.0089197 | 2540 | -170 | -85.7287 | 0 | 0 | 0 | 0 | 0 | 0 | 0 | 0 |  | 8.999 |  | 8.999 |  | 9 |  | 0 | 49.9288 | 55.396 |  |  | 42004 | 0 | 0 | 0 | 0 | 0 | -1.6563 | -0.82809 | -0.8282 | [8 empty] | #N/A | #N/A | #N/A | No | No | #N/A | #N/A |  |  |  |  | 55.396 | 10.0099 | 1.1927 |  |  |  |  | 2014-07-07 | 2014-10-22 |  |  |  |  | n | 2014-02-21 | 2014-06-17 | 6518.9 | 2014-06-18 | 3259 | 2014-10-22 |  | 0 |  | 0 |  | 0 | 0 | 0 | 0 |  | 0 |  | 0 | 0 | 0 | 0 |  | 0 |  | 0 | 0 | 0 | 0 |  | 0 |  | 0 | 0 | 0 | 0
Thursday | 2015-01-01 | 0:00 | 300 | 250 | 250 | 1150.5698 | 476.7651 | 1021.92 | 595.296 | 64.64 | 1051.42 | 758.6029 | 73 | 49.5 | 76.5765 | 0 | 8.9318 | 49.5 | 0 | 0 |  | 55.7082 | 49.5 |  | 49.5 | 49.5 |  | 46.41 | 30.94 | 45.6365 | 30.94 | 0 | 0 | 0 | 0 | 0 | 2323 | -217 | 0 | 0 | 11.19 | 10.089 | 0 | 0.99 | 0 | 0 | 0 | 1080 | 1535 | 73 | 0 | 0 | 0 |  | 0 | 0 | 0 | 0 | 0 | 0 | 0 | 0 | 0 | 0 | 0 | 0 | 0 | 0 | 0 |  |  | 0 |  | 0 | 2.52 | 2.4926 | 0 | 0 | 0 | 0 | 0 | 2.52 | 2.4926 | 0 | 0 | 0 | 0 | 2.4926 | 0 | 2.4926 |  |  | 0 |  | 0 | 6.51 | 6.4392 | 0 | 0 | 0 | 0 | 6.51 | 6.4392 | 0 | 0 | 0 | 6.4392 | 0 | 6.4392 |  | 9.03 | 0 | 8.9318 | 0 | 9.03 | 20.22 | -0.22 | -0.01088 | 2323 | -217 | -109.4302 | 0 | 0 | 0 | 0 | 0 | 0 | 0 | 0 |  | 8.9318 |  | 8.9318 |  | 9 |  | 0 | 49.0121 | 51.5575 |  |  | 42005 | 0 | 0 | 0 | 0 | 0 | 1.6563 | 0.82809 | 0.8282 | [8 empty] | #N/A | #N/A | #N/A | No | No | #N/A | #N/A |  |  |  |  | 51.5575 | 10.089 | 0.54722 |  |  |  |  | 2014-07-07 | 2014-10-22 |  |  |  |  | n | 2014-02-21 | 2014-06-17 | 6518.9 | 2014-06-18 | 3259 | 2014-10-22 |  | 0 |  | 0 |  | 0 | 0 | 0 | 0 |  | 0 |  | 0 | 0 | 0 | 0 |  | 0 |  | 0 | 0 | 0 | 0 |  | 0 |  | 0 | 0 | 0 | 0
Friday | 2015-01-02 | 0:00 | 300 | 250 | 250 | 1050.9783 | 412.3892 | 1008.992 | 588.832 | 64.64 | 1038.532 | 692.9394 | 73 | 49.54 | 76.6384 | 0 | 8.9597 | 49.54 | 0 | 0 |  | 55.6803 | 49.54 |  | 49.54 | 49.54 |  | 45.6365 | 30.94 | 45.6984 | 30.94 | 0 | 0 | 0 | 0 | 0 | 1968 | -355 | 0 | 0 | 11.09 | 10.0548 | 0 | 0.99 | 0 | 0 | 0 | 1070 | 1515 | 73 | 0 | 0 | 0 |  | 0 | 0 | 0 | 0 | 0 | 0 | 0 | 0 | 0 | 0 | 0 | 0 | 0 | 0 | 0 |  |  | 0 |  | 0 | 2.52 | 2.5087 | 0 | 0 | 0 | 0 | 0 | 2.52 | 2.5087 | 0 | 0 | 0 | 0 | 2.5087 | 0 | 2.5087 |  |  | 0 |  | 0 | 6.48 | 6.451 | 0 | 0 | 0 | 0 | 6.48 | 6.451 | 0 | 0 | 0 | 6.451 | 0 | 6.451 |  | 9 | 0 | 8.9597 | 0 | 9 | 20.09 | -0.09 | -0.0044798 | 1968 | -355 | -179.0217 | 0 | 0 | 0 | 0 | 0 | 0 | 0 | 0 |  | 8.9597 |  | 8.9597 |  | 0 |  | 0 | 50.2992 | 55.0529 |  |  | 42006 | 0 | 0 | 0 | 0 | 0 | -0.55204 | -0.276 | -0.27604 | [8 empty] | #N/A | #N/A | #N/A | No | No | #N/A | #N/A |  |  |  |  | 55.0529 | 10.0548 | 0.95824 |  |  |  |  | 2014-07-07 | 2014-10-22 |  |  |  |  | n | 2014-02-21 | 2014-06-17 | 6518.9 | 2014-06-18 | 3259 | 2014-10-22 |  | 0 |  | 0 |  | 0 | 0 | 0 | 0 |  | 0 |  | 0 | 0 | 0 | 0 |  | 0 |  | 0 | 0 | 0 | 0 |  | 0 |  | 0 | 0 | 0 | 0
Saturday | 2015-01-03 | 0:00 | 300 | 250 | 250 | 965.5925 | 357.1958 | 970.208 | 556.512 | 64.64 | 999.668 | 636.6422 | 73 | 49.46 | 76.5146 | 0 | 8.894 | 49.46 | 0 | 0 |  | 55.746 | 49.46 |  | 49.46 | 49.46 |  | 45.6984 | 30.94 | 45.7293 | 30.7853 | 0 | 0 | 0 | 0 | 0 | 1523 | -445 | 0 | 0 | 11.1 | 10.0144 | 0 | 1 | 0 | 0 | 0 | 1020 | 1455 | 73 | 0 | 0 | 0 |  | 0 | 0 | 0 | 0 | 0 | 0 | 0 | 0 | 0 | 0 | 0 | 0 | 0 | 0 | 0 |  |  | 0 |  | 0 | 2.51 | 2.4887 | 0 | 0 | 0 | 0 | 0 | 2.51 | 2.4887 | 0 | 0 | 0 | 0 | 2.4887 | 0 | 2.4887 |  |  | 0 |  | 0 | 6.46 | 6.4053 | 0 | 0 | 0 | 0 | 6.46 | 6.4053 | 0 | 0 | 0 | 6.4053 | 0 | 6.4053 |  | 8.97 | 0 | 8.894 | 0 | 8.97 | 20.07 | -0.17 | -0.0084704 | 1523 | -445 | -224.4075 | 0 | 0 | 0 | 0 | 0 | 0 | 0 | 0 |  | 8.894 |  | 8.894 |  | 0 |  | 0 | 48.7288 | 54.8279 |  |  | 42007 | 0 | 0 | 0 | 0 | 0 | -1.6564 | -0.82816 | -0.82828 | [8 empty] | #N/A | #N/A | #N/A | No | No | #N/A | #N/A |  |  |  |  | 54.8279 | 10.0144 | 1.0143 |  |  |  |  | 2014-07-07 | 2014-10-22 |  |  |  |  | n | 2014-02-21 | 2014-06-17 | 6518.9 | 2014-06-18 | 3259 | 2014-10-22 |  | 0 |  | 0 |  | 0 | 0 | 0 | 0 |  | 0 |  | 0 | 0 | 0 | 0 |  | 0 |  | 0 | 0 | 0 | 0 |  | 0 |  | 0 | 0 | 0 | 0
Sunday | 2015-01-04 | 0:00 | 300 | 250 | 250 | 1258.6283 | 546.6142 | 1015.456 | 769.824 | 64.64 | #N/A | 829.8489 | #N/A | 49.51 | 76.592 | 0 | 8.9552 | 49.51 | 0 | 0 |  | 55.6848 | 49.51 |  | 49.51 | 49.51 |  | 45.6984 | 30.94 | 45.652 | 30.94 | #N/A | 0 | 0 | 0 | 0 | 1203 | -320 | 0 | 0 | 11.1 | 10.0498 | 0 | 1 | 0 | 0 | 0 | 1350 | 1525 | #N/A | 0 | 0 | 0 |  | 0 | 0 | 0 | 0 | 0 | 0 | 0 | 0 | 0 | 0 | 0 | 0 | 0 | 0 | #N/A |  |  | 0 |  | 0 | 2.52 | 2.5075 | 0 | 0 | 0 | 0 | 0 | 2.52 | 2.5075 | 0 | 0 | 0 | 0 | 2.5075 | 0 | #N/A |  |  | 0 |  | 0 | 6.48 | 6.4478 | 0 | 0 | 0 | 0 | 6.48 | 6.4478 | 0 | 0 | 0 | 6.4478 | 0 | #N/A |  | 9 | 0 | 8.9552 | 0 | 9 | 20.1 | -0.1 | -0.0049751 | 1203 | -320 | -161.3717 | 0 | 0 | 0 | 0 | 0 | 0 | 0 | 0 |  | 8.9552 |  | 8.9552 |  | 0 |  | 0 | 47.2474 | 50.0614 |  |  | 42008 | 0 | 0 | 0 | 0 | 0 | 1.6564 | 0.82816 | 0.82828 | [8 empty] | #N/A | #N/A | #N/A | No | No | #N/A | [5 empty] | 50.0614 | #N/A | 1.0518 |  |  |  |  | 2014-07-07 | 2014-10-22 |  |  |  |  | n | 2014-02-21 | 2014-06-17 | 6518.9 | 2014-06-18 | 3259 | 2014-10-22 |  | 0 |  | 0 |  | 0 | 0 | 0 | 0 |  | 0 |  | 0 | 0 | 0 | 0 |  | 0 |  | 0 | 0 | 0 | 0 |  | 0 |  | 0 | 0 | 0 | 0
| 2015-01-05 | 0:00 | 300 | 250 | 250 | #N/A | #N/A | 0 | 0 | #N/A | -161.6 | #N/A | 0 | 0 | 0 | #N/A | #N/A | #N/A | 0 | 0 |  | #N/A | #N/A | #N/A | 0 | #N/A | #N/A | 0 | 0 | 0 | 0 | 0 | #N/A | #N/A | 0 | 0 | #N/A | #N/A | 0 | 0 | 0 | 0 | 0 | 0 | 0 | #N/A | 0 | -110 | -265 | #N/A | 0 | 0 | 0 |  | 0 | 0 | 0 | 0 | 0 | 0 | 0 | 0 | 0 | 0 | #N/A | 0 | #N/A | 0 | #N/A |  |  | 0 |  | 0 | 0 | 0 | 0 | 0 | 0 | 0 | 0 | 0 | 0 | 0 | 0 | #N/A | 0 | #N/A | 0 | #N/A |  |  | 0 |  | 0 | 0 | 0 | 0 | 0 | 0 | 0 | 0 | 0 | 0 | #N/A | 0 | #N/A | 0 | #N/A |  | 0 | 0 | 0 | 0 | 0 | 0 | 0 | 0 | #N/A | #N/A | #N/A | 0 | 0 | 0 | 0 | 0 | 0 | 0 | 0 |  | #N/A |  | 0 |  | 0 |  | #N/A | 0 | 0 |  |  | 42009 | #N/A | #N/A | 0 | 0 | 0 | 31.7871 | 15.6865 | 16.1006 | [8 empty] | #N/A | #N/A | #N/A | No | No | #N/A | [5 empty] | 0 | 0 | 0 |  |  |  |  | 2014-07-07 | 2014-10-22 |  |  |  |  | n | 2014-02-21 | 2014-06-17 | 6518.9 | 2014-06-18 | 3259 | 2014-10-22 |  | 0 |  | 0 |  | 0 | 0 | 0 | 0 |  | 0 |  | 0 | 0 | 0 | 0 |  | 0 |  | 0 | 0 | 0 | 0 |  | 0 |  | 0 | 0 | 0 | 0
Note on A1: jmoline: Must be the year of the report for equations to work properly.
Note on AQ5: cnelson: 10/21/13 changed to reflect P5 Flow @356th instead of column AP.
Note on GQ5: jmoline: After end of storage date, =0. Then adds storage adjustment.
Note on D7: jmoline: From July 15 to Sept 15, uses 200 cfs, per Section 2.2.1 of MIT Agreement. From Sept 16 to July 14, uses 300 cfs.
Note on E7: jmoline: From July 15 to Sept 15, uses 400 cfs, per Section 2.2.2 of MIT Agreement. Otherwise uses 250 cfs.
Note on H7: jmoline: HH Inflow must be greater than FDWR (113 cfs) plus Palmer min (200 or 300 cfs) for SDWR.
Note on J7: jmoline: revised on 5/3/10 to use old formula except during refill period, where SDWR=64.64 MGD unless flow at Palmer is below minimum
Note on R7: cnelson: Disregard this column for now.
Note on S7: cnelson: (3/13/13, cn) adjusted for date after storage begin and before storage attained to equal Partner's metered use (instead of zero).
Note on T7: cnelson: (3/13/13) changed to Partners metered flow (instead of Partners adjusted flow) due to the 'Total SDWR ROR Taken' column value exceeding water right of 64.64mgd.
Note on AH7: jmoline: equation changed 7/21/10 sum of Tacoma, Kent, Covington, and Lakehaven storage use
Note on AN7: jmoline: If the date is after the begin storage date and before the storage split date, use the sum of all the partners' (incl. Tacoma) storage or the maximum storage, whichever is less. If the date is the storage split date, use the maximum storage after split. If the date is after the storage split date and before the end of the storage season, use the sum of all the partners' (incl. Tacoma) storage. If the date is the end of the storage season or after, use 0.
Note on AS7: jmoline: = CWA + Auburn + CWA via Covington
Note on AU7: jmoline: If SDW Taken is less than SDWR Available, gets 0. Otherwise gets P1 plus P5 @ 356th minus SDWR Available minus FDWR (as long as this is greater than the Tacoma Delivery Schedule and is positive).
Note on AZ7: cnelson: adjusted to correct summary page 8/20/13 jmoline: This is the extra water at Palmer, minus the extra water at Auburn, minus the unused portion of the FDWR.
Note on BN7: jmoline: Equation revised 7/20/10. During storage use season, uses either the partner's adjusted flow, or the partner's scheduled flow, whichever is greater. Otherwise uses the partner's adjusted flow minus the partner's share of the SDWR.
Note on BP7: jmoline: Meter adjusted minus storage drawdown, or zero, whichever is greater.
Note on BQ7: jmoline: Column added 5/6/10, and revised 5/25/10. Formula per 2/12/10 motion. Returns 0 if the partner has not asked for North Fork water, or if P1+P5=0 (to avoid DIV/0 message). Old formula charged for North Fork water unless it looked like the partner was shut off: =IF(AND($O9>0,BA9>Sheet1!EE9-0.1),(1-($O9-Sheet1!$L9)/$O9)*BB9,0)
Note on BR7: jmoline: Added 5/7/10. Generally this is the adjusted actual minus the partner's North Fork water. However, if the unadjusted actual is significantly below the schedule, no North Fork water was used that day or the day before, and the schedule is not changing, the schedule is used.
Note on CI7: jmoline: Equation revised 7/20/10. During storage use season, uses either the partner's adjusted flow, or the partner's scheduled flow, whichever is greater. Otherwise uses the partner's adjusted flow minus the partner's share of the SDWR.
Note on CK7: jmoline: includes both SDWR ROR and any FDWR ROR (such as North Fork Water)
Note on CL7: jmoline: added 5/6/10, revised 5/25/10
Note on CM7: jmoline: added 5/7/10
Note on DB7: jmoline: Equation revised 7/20/10. During storage use season, uses either the partner's adjusted flow, or the partner's scheduled flow, whichever is greater. Otherwise uses the partner's adjusted flow minus the partner's share of the SDWR.
Note on DE7: jmoline: added 5/6/10, revised 5/25/10
Note on DF7: jmoline: added 5/7/10
Note on EB7: jmoline: equals zero during storage use season
Note on FO7: cnelson: changed calculation to include gpm to MGD conversion. Previous calculation just added the two values.
Note on FV7: jmoline: column added 7/9/10
Note on FW7: jmoline: column added 7/9/10
Note on GH7: cnelson: Must select arbitrary dates for "Storage" section for new file to calculate correctly. Revise as dates become available.
Note on GJ7: jmoline: Distributes extra SDWR ROR from the partners that are full to the partners that are not full, and tops off all the partners on the storage attained date.
Note on HB7: jmoline: This is excess SDWR water available after one or more of the partners already has attained full storage.
Note on HC7: jmoline: Takes extra water when available, but not more than necessary to fill the partner's storage.
Note on GQ173: cnelson: Manually adjusted due to miscalculation with formula. Was 2739.09.
Note on GX173: cnelson: Manually adjusted due to miscalculation with formula. Was 1278.24.
Note on HE173: cnelson: Manually adjusted due to formula miscalculation. Was 1459.23
Note on HL173: cnelson: Manually adjusted due to miscalculation with formula. Was 1454.27
Note on H174: cnelson: eliminated 113cfs from equation.
Note on I174: cnelson: Revised Formula
Note on J174: cnelson: Revised formula
Note on DB192: cnelson:
Note on FJ192: cnelson: Moved values up 1 day. See Ken's email regarding curve values (8/26/13). The value listed is for 12am of the day listed….not 12 midnight.
Note on DB193: cnelson:
Note on K200: cnelson: Manually adjusted to 0.0 to allow RWS Report Page to properly show Tacoma Storage Release. Palmer flow is below requirement.
Note on DB218: cjohnso2:
Note on BD249: cnelson: Donated 500 AF to LUD.
Note on G255: cnelson:
Note on AN275: cnelson; somehow got changed to deduct 488.9 MG. Corrected by removing this deduction from equation.
Note on DS280: cnelson: made correction to formula. Somehow changed and RWS results were '#REF'. Dragged formula from DI 279 down and this fixed problem.
Note on AH284: cnelson: manually adjusted due to run of river availability prior to 'End of Storage' date.
Note on S285: Johnson, 2013 Christopher: Temporary change until formula can be adjusted
Note on S320: cnelson: adjusted equation to equal SDWR Available.
Note on DN336: cnelson: cnelson: 11/27/13 during FCF shutdown and low flow causing reverse flow at 356th, adjust equation to equal 0.
Note on S354: cnelson: 2013 Began North Fork use due to Intake closure.

## Calculations II
| 1 | 2 | 3 | 4 | 5 | 6 | 7 | 8 | 9 | 10 | 11 | 12 | 13 | 14 | 15 | 16 | 17 | 18 | 19 | 20 | 21 | 22 | 23 | 24 | 25 | 26 | 27 | 28 | 29 | 30 | 31 | 32 | 33 | 34 | 35 | 36 | 37 | 38 | 39 | 40 | 41 | 42 | 43 | 44 | 45 | 46 | 47 | 48 | 49 | 50 | 51 | 52 | 53 | 54 | 55 | 56 | 57 | 58 | 59 | 60 | 61 | 62 | 63 | 64 | 65 | 66 | 67 | 68 | 69 | 70 | 71 | 72 | 73 | 74 | 75 | 76 | 77 | 78 | 79 | 80 | 81 | 82 | 83 | 84 | 85 | 86 | 87 | 88 | 89 | 90 | 91 | 92 | 93 | 94 | 95 | 96 | 97 | 98 | 99 | 100 | 101 | 102 | 103 | 104 | 105 | 106 | 107 | 108 | 109 | 110 | 111 | 112 | 113 | 114 | 115 | 116 | 117 | 118 | 119 | 120 | 121 | 122 | 123 | 124 | 125 | 126 | 127 | 128 | 129 | 130 | 131 | 132 | 133 | 134 | 135 | 136 | 137 | 138 | 139 | 140 | 141 | 142 | 143 | 144 | 145 | 146 | 147 | 148 | 149 | 150 | 151 | 152 | 153 | 154 | 155 | 156 | 157 | 158 | 159 | 160 | 161 | 162 | 163 | 164 | 165 | 166 | 167 | 168 | 169 | 170 | 171 | 172 | 173 | 174 | 175 | 176 | 177 | 178 | 179 | 180 | 181 | 182 | 183 | 184 | 185 | 186 | 187 | 188 | 189 | 190 | 191 | 192 | 193 | 194 | 195 | 196 | 197 | 198 | 199 | 200 | 201 | 202 | 203 | 204 | 205 | 206 | 207 | 208 | 209 | 210 | 211 | 212 | 213 | 214 | 215 | 216 | 217 | 218 | 219 | 220 | 221 | 222 | 223 | 224 | 225 | 226 | 227 | 228 | 229 | 230 | 231 | 232 | 233 | 234 | 235 | 236 | 237 | 238 | 239 | 240 | 241 | 242 | 243 | 244 | 245 | 246 | 247 | 248 | 249 | 250 | 251 | 252 | 253 | 254 | 255
[5 empty] | Portland | North End | alaska | IH 0.5 |  | IH 1 |  | IH 3.5 | hood
|  |  | Length = |  |  |  |  | 77 | / |  | /
|  |  | diameter or width = |  | 421 | 260 | 160 | 78 | / | 106.5 | / | 175 | 325
| Date/Time |  | area = |  | 139204.7559 | 53092.9158 | 20106.193 | 6006 | / | 8908.1823 | / | 24052.8188 | 82957.681
| Date | Time | Total Change in McMillin Covered #1 (MG) | Total Change in McMillin #2 (MG) | Total Change In Portland Avenue (MG) | Change in Northend Reservoir (MG) | Change in Alaska Street Reservoir (MG) | Indian Hill Reservoir .5 (MG) |  | Indian Hill Reservoir 1.0 (MG) |  | Indian Hill Reservoir 3.5 (MG) | Change in Hood Street Reservoir (MG) | Total Change in other Reservoirs | Total Change in Reservoirs (McMillin + Other Reservoirs | Is McMillin Covered #1 Spilling | Is McMillin Covered #1 Spilling | Is McMillin Covered #2 Spilling | Inflow to McMillin Reservoir | Outflow from McMillin Reservoir | Net flow minus water used in storage change | Spill Test | Mcmillin Recycle Pump Flow | Tacoma Net | General | Total Consumption W/ Partners |  | Total Produced With Partners W/Partners | Total Tacoma Produced, Delivered to Tacoma (P1+P5356+Change In Reservoir+Wells-Partners-Wholesale | Total Tacoma Produced (City Wells + P1 + P5 - Partners- Wholsale) | Total Tacoma W/ Partners | Total Tacoma Without Simpson (City Wells + P1 + P5365 +Change in Reservoir - Simpson - Total Non-Revenue Usage) | Total Tacoma - Total Non-Revenue Usage | Total W/Partners* - Total Non-Revenue Usage |  |  |  | Date | McMillin Inflow (MG) | HW P1 Meter (MG) | Total Change in McMillin #1 & #2 | McMillin Outflow Meter Relative Error (decimal) | (HW P1 Meter) - (Change in McMillin) | McMillin Inflow + Delta Storage (MG) | Other P5 Wholesale MG | Cumberland Pump Station MG | Bonney Lk Wholesale MG | 214TH STREET PUMP STATION MG | 198th Avenue E. Pump Station MG | Fennel Creek 705 Pump Station MG | Orting Valley MG | High Cedars MG | Marine View Pump Station MG | Wells MG | 356th Pump Station MG | McMillin Pump Station No. 2 MG | Northend High Service MG | Northend End Service MG | Alaska Street Middle Service MG | IH Supply MG |  | Tacoma Total Consumption MG |  | Non-Revenue Draining of McMillin 1# N (MG) | Non-Revenue Draining of McMillin 1# S (MG) |  | Total Non-Revenue Use MG
Saturday | 2013-12-28 | 0:00 |  |  | -0.72546 | -1.1517 | 0.075197 | -0.08985 | / | -0.14659 | / | -0.44979 | 0 | -2.4882 | 0.41922 | - | - | - | 18.7726 | 23.2 | -4.4274 | 0 | 0 | 51.5413 | 34.2473 | 55.0528 |  | 49.3339 | 42.3339 | 45.8339 | 49.7531 | 29.2821 | 46.2531 | 49.7531 |  |  |  | 2013-12-28 | [6 empty] | 1 | 0.01656 | 0 | 0.55066 | 0.69019 | 0 | 0 | 0 | 0 | 14.0039 | 2.2035 | 0.9815 | 0.83938 | 0.52056 | 0.59342 | 2.2035 |  | 51.2428 |  | 0 | 0 |  | 0
Sunday | 2013-12-29 | 0:00 | 1.662 | 1.8005 | -0.51818 | 0.23828 | 0 | 0.20665 | / | 0.34649 | / | 1.0075 | -0.31026 | 0.97051 | -2.4909 | - | - | - | 18.5864 | 17 | 1.5864 | 0 | 0 | 46.656 | 29.633 | 50.5264 |  | 51.1221 | 44.1105 | 47.6105 | 48.6428 | 27.8372 | 45.1312 | 48.6428 |  |  |  | 2013-12-29 | 20 | 21.02 | 3.4625 | 0.027967 | 17.5575 | 16.5375 | 1.014 | 0.030384 | 0 | 0.64901 | 0.74016 | 0 | 0 | 0 | 0 | 15.9021 | 0.34733 | 0.71496 | 0.79229 | 0.52229 | 0.58406 | 0.34733 |  | 46.74 |  | 0 | 0 |  | 0
Monday | 2013-12-30 | 0:00 | -0.9695 | -0.98335 | 0.41455 | 0.23828 | 0 | -0.22013 | / | -0.37315 | / | -1.0255 | 0.062052 | -0.90391 | 1.0347 | - | - | - | 18.567 | 22.3 | -3.733 | 0 | 0 | 50.0976 | 33.3476 | 53.9795 |  | 49.1469 | 41.7765 | 45.2765 | 50.5519 | 29.6586 | 46.6816 | 50.5519 |  |  |  | 2013-12-30 | 19.8 | 21.05 | -1.9528 | 0.025153 | 23.0028 | 21.7528 | 1.004 | 0.016128 | 0 | 0.5855 | 0.87739 | 0 | 0 | 0 | 0 | 13.8969 | 2.8627 | 0.83794 | 0.76694 | 0.49349 | 0.62064 | 2.8627 |  | 49.8793 |  | 0 | 0 |  | 0
Tuesday | 2013-12-31 | 0:00 | 0.831 | 0.84485 | 0.20727 | 0.19857 | -0.015039 | 0.22238 | / | 0.38647 | / | 0.97154 | 0.24821 | 2.2194 | 0.55778 | - | - | - | 18.9733 | 18.9 | 0.073344 | 0 | 0 | 50.727 | 32.856 | 56.6452 |  | 49.0629 | 41.681 | 45.181 | 50.0026 | 29.3707 | 46.1207 | 50.0026 |  |  |  | 2013-12-31 | 20.2 | 21.1 | 1.6759 | 0.02029 | 19.4242 | 18.5241 | 1 | 0.030672 | 0 | 0.45317 | 0.64282 | 0 | 0 | 0 | 0 | 13.8629 | 0.26813 | 0.80381 | 0.78984 | 0.49349 | 0.6277 | 0.26813 |  | 45.9444 |  | 0 | 0 |  | 0
Wednesday | 2014-01-01 | 0:00 | -0.831 | -0.831 | 0.31091 | 0.27799 | 0.015039 | -0.051664 | / | -0.09995 | / | -0.17992 | -0.37231 | -0.099898 | 1.5617 | - | - | - | 18.8827 | 22.3 | -3.4173 | 0 | 0 | 56.5543 | 39.5683 | 63.7526 |  | 50.1692 | 38.351 | 44.251 | 51.7492 | 27.9599 | 45.8309 | 51.7492 |  |  |  | 2014-01-01 | 20.2 | 21.05 | -1.662 | 0.020035 | 22.712 | 21.862 | 0.998 | 0.016272 | 0 | 0.52416 | 0.62885 | 0 | 0 | 0 | 0 | 15.0192 | 1.8877 | 0.7763 | 0.75974 | 0.53323 | 0.58594 | 1.8877 |  | 48.4465 |  | 0 | 0 |  | 0
Thursday | 2014-01-02 | 0:00 | 0.4709 | 0.4432 | -0.41455 | 0.19857 | 0.030079 | -0.19767 | / | -0.33317 | / | -0.97154 | -0.074463 | -1.7627 | -2.8704 | - | - | - | 18.5853 | 19.7 | -1.1147 | 0 | 0 | 51.9619 | 34.9519 | 59.1238 |  | 54.9926 | 40.5943 | 47.7943 | 52.1204 | 27.9361 | 44.9221 | 52.1204 |  |  |  | 2014-01-02 | 20 | 21.1 | 0.9141 | 0.032176 | 20.1859 | 19.0859 | 1.007 | 0.024336 | 0 | 0.6853 | 0.79805 | 0 | 0 | 0 | 0 | 19.6926 | 2.7439 | 0.8509 | 0.79963 | 0.504 | 0.6421 | 2.7439 |  | 49.7596 |  | 0 | 0 |  | 0
Friday | 2014-01-03 | 0:00 | 2.1329 | 2.1468 | -0.41455 | -1.1517 | 0.045118 | 0.2381 | / | 0.3998 | / | 1.1515 | 0.63293 | 0.90117 | -3.2545 | - | - | - | 19.2154 | 16.6 | 2.6154 | 0 | 0 | 47.8278 | 30.7478 | 54.9411 |  | 54.8324 | 40.5704 | 47.6704 | 51.6398 | 27.4678 | 44.4778 | 51.6398 |  |  |  | 2014-01-03 | 20.4 | 21.05 | 4.2797 | 0.029754 | 16.7704 | 16.1203 | 1 | 0.022176 | 0 | 0.33826 | 0.47419 | 0 | 0 | 0 | 0 | 19.6824 | 0.032688 | 0.67147 | 0.78653 | 0.51739 | 0.65736 | 0.032688 |  | 45.7343 |  | 0 | 0 |  | 0
Saturday | 2014-01-04 | 0:00 | -0.8864 | -0.8864 | 1.3473 | 0.23828 | -0.075197 | -0.20665 | / | -0.34649 | / | -0.95355 | 0.28544 | 0.28911 | 1.9517 | - | - | - | 18.8385 | 22.2 | -3.3615 | 0 | 0 | 50.5099 | 34.6999 | 57.5956 |  | 51.0823 | 36.969 | 43.969 | 53.1473 | 28.954 | 46.034 | 53.1473 |  |  |  | 2014-01-04 | 20 | 21.05 | -1.7728 | 0.019621 | 22.8228 | 21.7728 | 1 | 0.01728 | 0 | 0.48384 | 0.71035 | 0 | 0 | 0 | 0 | 15.9323 | 2.8325 | 0.97272 | 0.80784 | 0.49882 | 0.63806 | 2.8325 |  | 48.3172 |  | 0 | 0 |  | 0
Sunday | 2014-01-05 | 0:00 | -1.2742 | -1.288 | 0 | 0.23828 | 0.030079 | 0.17206 | / | 0.30185 | / | 0.74665 | -0.25441 | 1.2345 | 3.866 | - | - | - | 18.1409 | 22.6 | -4.4591 | 0 | 0 | 55.3621 | 38.6021 | 62.4219 |  | 48.5581 | 34.4724 | 41.4724 | 52.5099 | 29.6142 | 45.4242 | 52.5099 |  |  |  | 2014-01-05 | 19.7 | 20.6 | -2.5623 | 0.015171 | 23.1623 | 22.2623 | 0.991 | 0.031248 | 0 | 0.65045 | 0.78638 | 0 | 0 | 0 | 0 | 13.8581 | 0.68947 | 0.73123 | 0.90374 | 0.90374 | 0.51998 | 0.68947 |  | 46.6732 |  | 0 | 0 |  | 0
Monday | 2014-01-06 | 0:00 | -0.7202 | -0.7202 | -0.31091 | 0.15885 | 0.030079 | 0 | / | -0.0086623 | / | 0.048577 | -0.34129 | -0.42335 | 1.0996 | - | - | - | 17.8121 | 21 | -3.1879 | 0 | 0 | 54.5558 | 36.4558 | 61.7237 |  | 51.4961 | 37.4362 | 44.4362 | 52.6555 | 28.8357 | 45.5957 | 52.6555 |  |  |  | 2014-01-06 | 19.2 | 19.73 | -1.4404 | 0.017422 | 21.1704 | 20.6404 | 0.995 | 0.01584 | 0 | 0.44093 | 0.46613 | 0 | 0 | 0 | 0.013392 | 17.6661 | 1.4399 | 0.98078 | 0.73829 | 0.45173 | 0.62611 | 1.4532 |  | 48.6123 |  | 0 | 0 |  | 0
Tuesday | 2014-01-07 | 0:00 | -0.1662 | -0.15235 | 0.10364 | 0.15885 | 0.030079 | -0.18554 | / | -0.31984 | / | -0.86719 | 0.10549 | -0.97451 | -0.69764 | - | - | - | 17.7157 | 19.6 | -1.8843 | 0 | 0 | 52.6017 | 36.1897 | 59.5802 |  | 53.4562 | 39.1883 | 46.2883 | 52.8264 | 27.5585 | 45.6585 | 52.8264 |  |  |  | 2014-01-07 | 18.9 | 19.67 | -0.31855 | 0.019848 | 19.9886 | 19.2186 | 1 | 0.031104 | 0 | 0.40723 | 0.51595 | 0 | 0 | 0 | 0 | 19.5862 | 2.571 | 0.72346 | 0.77573 | 0.44222 | 0.62453 | 2.571 |  | 48.9044 |  | 0 | 0 |  | 0
Wednesday | 2014-01-08 | 0:00 | 1.662 | 1.662 | -0.51818 | 0.15885 | 0 | 0.24259 | / | 0.41313 | / | 1.1335 | -0.32267 | 1.1072 | -2.2161 | - | - | - | 17.5776 | 15.9 | 1.6776 | 0 | 0 | 51.1236 | 34.4156 | 57.9866 |  | 53.2993 | 39.4409 | 46.3209 | 51.1817 | 27.7913 | 44.2033 | 51.1817 |  |  |  | 2014-01-08 | 18.8 | 19.8 | 3.324 | 0.027397 | 16.476 | 15.476 | 1.002 | 0.020736 | 0 | 0.46973 | 0.72994 | 0 | 0 | 0 | 0 | 19.5193 | 0 | 0.67349 | 0.79157 | 0.45043 | 0.64771 | 0 |  | 45.3289 |  | 0 | 0 |  | 0
Thursday | 2014-01-09 | 0:00 | 1.108 | 1.108 | 0.41455 | 0.15885 | 0.015039 | -0.16622 | / | -0.27986 | / | -0.77363 | 0.29165 | -0.33963 | -2.5562 | - | - | - | 17.387 | 17 | 0.38696 | 0 | 0 | 50.7965 | 33.7765 | 58.8468 |  | 53.3396 | 39.6566 | 46.4766 | 50.8266 | 27.2555 | 43.9635 | 50.8266 |  |  |  | 2014-01-09 | 18.8 | 19.8 | 2.216 | 0.025084 | 17.584 | 16.584 | 1.004 | 0.026064 | 0 | 0.58565 | 0.79733 | 0 | 0 | 0 | 0.044208 | 19.5196 | 2.3927 | 0.96725 | 0.77285 | 0.44726 | 0.67248 | 2.4369 |  | 47.0621 |  | 0 | 0 |  | 0
Friday | 2014-01-10 | 0:00 | 0.45705 | 0.45705 | -0.51818 | 0.15885 | -0.045118 | 0.008985 | / | 0.013327 | / | 0.035983 | 0.055847 | -0.29031 | -1.2603 | - | - | - | 17.4035 | 18.1 | -0.69648 | 0 | 0 | 52.919 | 36.178 | 61.8419 |  | 53.3527 | 37.3024 | 45.3024 | 52.1427 | 27.0724 | 44.0924 | 52.1427 |  |  |  | 2014-01-10 | 18.6 | 19.67 | 0.9141 | 0.023414 | 18.7559 | 17.6859 | 1 | 0.015408 | 0 | 0.47477 | 0.7763 | 0 | 0 | 0 | 0 | 14.6827 | 1.3841 | 0.67162 | 0.702 | 0.44467 | 0.66874 | 1.3841 |  | 46.6746 |  | 0 | 0 |  | 0
Saturday | 2014-01-11 | 0:00 | 1.108 | 1.0941 | 1.0364 | -0.079427 | 0 | -0.013477 | / | -0.01999 | / | -0.053975 | -0.45298 | 0.41652 | -1.8012 | - | - | - | 16.7802 | 17.1 | -0.31979 | 0 | 0 | 52.5293 | 36.0843 | 61.6182 |  | 54.1793 | 36.0565 | 45.2565 | 52.101 | 26.4371 | 43.1781 | 52.101 |  |  |  | 2014-01-11 | 18.7 | 18.33 | 2.2021 | 0.036499 | 16.1278 | 16.4978 | 1 | 0.03024 | 0 | 0.010224 | 0.50933 | 0 | 0 | 0 | 0 | 10.0493 | 1.634 | 0.96739 | 0.72965 | 0.47477 | 0.63706 | 1.634 |  | 46.5279 |  | 0 | 0 |  | 0
Sunday | 2014-01-12 | 0:00 | -1.6897 | -1.6897 | -1.6582 | -0.99284 | 0 | 0 | / | -0.0066633 | / | 0 | -0.28544 | -2.9431 | 0.52167 | - | - | - | 11.8531 | 17 | -5.1469 | 0 | 0 | 54.7366 | 37.9566 | 63.7164 |  | 54.3305 | 36.0415 | 45.2415 | 54.7411 | 29.2071 | 45.6521 | 54.7411 |  |  |  | 2014-01-12 | 13.3 | 15.3 | -3.3794 | 0.019221 | 18.6794 | 16.6794 | 1.006 | 0.017136 | 0 | 0.74923 | 1.6746 | 0 | 0 | 0 | 0 | 10.0305 | 1.6595 | 0.78451 | 0.93413 | 0.51307 | 0.65549 | 1.6595 |  | 51.1676 |  | 0 | 0 |  | 0
Monday | 2014-01-13 | 0:00 | 0.84485 | 0.8587 | 0.41455 | 0.15885 | 0.015039 | 0.01797 | / | 0.033317 | / | 0.089958 | 0.31647 | 1.0462 | -0.6167 | - | - | - | 18.4576 | 18.4 | 0.057632 | 0 | 0 | 50.081 | 32.863 | 59.0784 |  | 54.2149 | 36.2351 | 45.2351 | 53.5781 | 27.8182 | 44.5982 | 53.5781 |  |  |  | 2014-01-13 | 19.6 | 19.9 | 1.7036 | 0.028137 | 18.1964 | 17.8965 | 1 | 0.031248 | 0 | 0.15667 | 0.25445 | 0 | 0 | 0 | 0 | 10.0149 | 1.3715 | 1.093 | 0.75053 | 0.4572 | 0.67406 | 1.3715 |  | 46.2692 |  | 0 | 0 |  | 0
Tuesday | 2014-01-14 | 0:00 | -1.011 | -1.0388 | 0.41455 | 0.19857 | 0.015039 | 0.008985 | / | 0.013327 | / | 0.035983 | 0.32888 | 1.0153 | 2.9553 | - | - | - | 18.0332 | 21.8 | -3.7668 | 0 | 0 | 54.9641 | 36.1761 | 63.9574 |  | 50.6977 | 32.7004 | 41.7004 | 53.6504 | 27.435 | 44.653 | 53.6504 |  |  |  | 2014-01-14 | 19.3 | 19.7 | -2.0498 | 0.021087 | 21.7498 | 21.3498 | 1.006 | 0.015408 | 0 | 0.25963 | 0.38578 | 0 | 0 | 0 | 0.003744 | 6.8977 | 1.3928 | 0.67651 | 0.7007 | 0.46426 | 0.65462 | 1.3965 |  | 46.1436 |  | 0 | 0 |  | 0
Wednesday | 2014-01-15 | 0:00 | -2.4238 | -2.4376 | 0.20727 | 0.19857 | 0 | 0.0044925 | / | 0.0066633 | / | 0.017992 | -0.39714 | 0.037854 | 4.885 | - | - | - | 17.3671 | 24.1 | -6.7329 | 0 | 0 | 61.9001 | 42.4861 | 70.8736 |  | 52.0088 | 34.0155 | 43.0155 | 56.8871 | 29.1058 | 47.8938 | 56.8871 |  |  |  | 2014-01-15 | 18.8 | 19.8 | -4.8614 | 0.018539 | 24.6614 | 23.6614 | 1 | 0.031248 | 0 | 0.52301 | 0.87869 | 0 | 0 | 0 | 0 | 8.1088 | 1.4358 | 0.7583 | 0.48125 | 0.48326 | 0.6709 | 1.4358 |  | 50.5063 |  | 0 | 0 |  | 0
Thursday | 2014-01-16 | 0:00 | 0.2493 | 0.3047 | 0.72546 | 0.15885 | -0.075197 | 0 | / | 0.0066633 | / | 0 | 0.48401 | 1.2998 | 0.88447 | - | - | - | 17.5286 | 18.8 | -1.2714 | 0 | 0 | 58.4086 | 38.9856 | 67.4186 |  | 57.0152 | 39.1317 | 48.0417 | 57.9631 | 29.5756 | 48.9896 | 57.9631 |  |  |  | 2014-01-16 | 18.9 | 19.9 | 0.554 | 0.024747 | 19.346 | 18.346 | 0.995 | 0.015408 | 0 | 0.60739 | 0.75355 | 0 | 0 | 0 | 0 | 13.1052 | 1.4039 | 0.88762 | 0.74405 | 0.46397 | 0.66427 | 1.4039 |  | 50.2046 |  | 0 | 0 |  | 0
Friday | 2014-01-17 | 0:00 | 0 | 0.1385 | -0.62182 | 0.15885 | 0.015039 | -0.0044925 | / | -0.013327 | / | -0.017992 | 0.062052 | -0.42169 | -0.56013 | - | - | - | 17.0598 | 19 | -1.9402 | 0 | 0 | 56.8634 | 37.2094 | 65.8668 |  | 57.5241 | 39.5241 | 48.5141 | 56.984 | 28.5509 | 47.9739 | 56.984 |  |  |  | 2014-01-17 | 18.7 | 19.6 | 0.1385 | 0.023624 | 19.4615 | 18.5615 | 1 | 0.029952 | 0 | 0.39427 | 1.116 | 0 | 0 | 0 | 0 | 13.8341 | 1.4697 | 0.68083 | 0.79776 | 0.43618 | 0.65318 | 1.4697 |  | 51.1364 |  | 0 | 0 |  | 0
Saturday | 2014-01-18 | 0:00 | -0.0831 | -0.1385 | 0 | 0.23828 | 0 | -0.031447 | / | -0.053307 | / | -0.16192 | -0.062052 | -0.070449 | 0.067997 | - | - | - | 17.6925 | 19.8 | -2.1075 | 0 | 0 | 57.3461 | 39.0701 | 65.6993 |  | 57.4236 | 39.4302 | 48.4202 | 57.5049 | 28.8476 | 48.5016 | 57.5049 |  |  |  | 2014-01-18 | 19 | 19.6 | -0.2216 | 0.030091 | 19.8216 | 19.2216 | 1 | 0.017136 | 0 | 0.40046 | 0.48989 | 0 | 0 | 0 | 0 | 13.7336 | 1.7819 | 0.54706 | 0.84859 | 0.49392 | 0.62942 | 1.7819 |  | 51.0756 |  | 0 | 0 |  | 0
Sunday | 2014-01-19 | 0:00 | 0.7756 | 0.6925 | -0.51818 | -0.079427 | 0 | -0.01797 | / | -0.026653 | / | -0.053975 | -0.18616 | -0.88237 | -2.267 | - | - | - | 18.4076 | 17.7 | 0.70763 | 0 | 0 | 55.0356 | 36.2716 | 64.049 |  | 57.2781 | 39.925 | 48.925 | 54.3643 | 27.7352 | 46.0112 | 54.3643 |  |  |  | 2014-01-19 | 18.8 | 19.48 | 1.4681 | 0.021238 | 18.0119 | 17.3319 | 0 | 0.031968 | 0 | 0.42998 | 0.61042 | 0 | 0 | 0 | 0 | 13.6981 | 1.6268 | 0.6997 | 0.83678 | 0.46454 | 0.61805 | 1.6268 |  | 48.9171 |  | 0 | 0 |  | 0
Monday | 2014-01-20 | 0:00 | 0.3601 | 0.4155 | 0.93273 | -0.99284 | 0 | 0 | / | 0 | / | -0.017992 | 0.49642 | 0.41832 | -0.41259 | - | - | - | 17.3721 | 18.4 | -1.0279 | 0 | 0 | 55.6058 | 38.3268 | 63.8419 |  | 57.3026 | 39.2892 | 48.2892 | 56.9034 | 29.126 | 47.89 | 56.9034 |  |  |  | 2014-01-20 | 18.7 | 19.42 | 0.7756 | 0.026534 | 18.6444 | 17.9244 | 1 | 0.015552 | 0 | 0.40781 | 0.62453 | 0 | 0 | 0 | 0 | 13.6826 | 1.5566 | 0.97747 | 0.78264 | 0.48485 | 0.63878 | 1.5566 |  | 50.2954 |  | 0 | 0 |  | 0
Tuesday | 2014-01-21 | 0:00 | 0.84485 | -0.4155 | 0 | 0.19857 | 0.015039 | 0.0044925 | / | -0.0046643 | / | 0.017992 | -0.7074 | -0.47597 | -0.8916 | - | - | - | 17.6883 | 17.9 | -0.21168 | 0 | 0 | 55.1723 | 38.3813 | 62.2013 |  | 56.0184 | 39.5822 | 47.7822 | 55.1629 | 29.6478 | 46.9268 | 55.1629 |  |  |  | 2014-01-21 | 19.1 | 19.5 | 0.42935 | -0.041276 | 19.0706 | 18.6706 | 1.006 | 0.023616 | 0 | 0.33782 | 0.44424 | 0 | 0 | 0 | 0 | 16.1184 | 1.4327 | 0.67579 | 0.71957 | 0.4765 | 0.66485 | 1.4327 |  | 48.6724 |  | 0 | 0 |  | 0
Wednesday | 2014-01-22 | 0:00 | 2.8254 | 4.0165 | 0.31091 | 0.15885 | 0.030079 | 0.01797 | / | 0.037981 | / | 0.089958 | 0.36611 | 1.0119 | -5.9172 | - | - | - | 16.884 | 13.5 | 3.384 | 0 | 0 | 47.3207 | 31.2857 | 54.4535 |  | 56.0639 | 42.0349 | 49.0349 | 50.1757 | 26.3557 | 43.1467 | 50.1757 |  |  |  | 2014-01-22 | 18.6 | 19.6 | 6.8419 | 0.14814 | 12.7581 | 11.7581 | 0.951 | 0.023184 | 0 | 0.46944 | 1.2724 | 0 | 0 | 0 | 0 | 22.3639 | 1.3219 | 0.89539 | 0.6624 | 0.44856 | 0.65736 | 1.3219 |  | 46.5497 |  | 0 | 0 |  | 0
Thursday | 2014-01-23 | 0:00 | 1.2465 | 1.205 | 0 | 0.15885 | 0.015039 | 0.01797 | / | 0.033317 | / | 0.071966 | -0.093079 | 0.20407 | -2.2924 | - | - | - | 16.7795 | 16.5 | 0.27954 | 0 | 0 | 46.8238 | 30.5848 | 54.0846 |  | 53.2379 | 39.0052 | 46.1052 | 50.9783 | 27.8105 | 43.8455 | 50.9783 |  |  |  | 2014-01-23 | 18.5 | 19.6 | 2.4514 | 0.02813 | 17.1486 | 16.0485 | 0.998 | 0.017568 | 0 | 0.63115 | 1.1737 | 0 | 0 | 0 | 0 | 19.5379 | 1.3382 | 0.7609 | 0.72043 | 0.4415 | 0.6529 | 1.3382 |  | 46.5906 |  | 0 | 0 |  | 0
Friday | 2014-01-24 | 0:00 | -1.3989 | -1.3435 | -1.14 | 0.11914 | -0.060158 | -0.0044925 | / | -0.0066633 | / | 0 | 0.1241 | -0.96807 | 1.9444 | - | - | - | 17.8504 | 22.2 | -4.3496 | 0 | 0 | 49.4125 | 33.2265 | 56.6293 |  | 49.1162 | 34.5553 | 41.8553 | 51.0214 | 27.5216 | 43.7606 | 51.0214 |  |  |  | 2014-01-24 | 19.1 | 19.54 | -2.7423 | 0.016376 | 22.2823 | 21.8423 | 1 | 0.02808 | 0 | 0.23875 | 0.42278 | 0 | 0 | 0 | 0 | 15.3762 | 1.4338 | 0.67133 | 0.5256 | 0.42595 | 0.63792 | 1.4338 |  | 46.8713 |  | 0 | 0 |  | 0
Saturday | 2014-01-25 | 0:00 | -2.0913 | -2.1467 | 0.41455 | 0.23828 | 0 | -0.03594 | / | -0.066633 | / | -0.17992 | -0.024821 | 0.34552 | 4.5037 | - | - | - | 17.6198 | 23.8 | -6.1802 | 0 | 0 | 51.9309 | 35.3859 | 59.1404 |  | 47.4681 | 33.0514 | 40.2514 | 51.9886 | 28.5859 | 44.7719 | 51.9886 |  |  |  | 2014-01-25 | 19 | 19.58 | -4.2381 | 0.02418 | 23.8181 | 23.2381 | 1 | 0.017136 | 0 | 0.3672 | 0.57586 | 0 | 0 | 0 | 0 | 13.7881 | 1.7967 | 0.97819 | 0.71381 | 0.48326 | 0.62064 | 1.7967 |  | 47.4119 |  | 0 | 0 |  | 0
Sunday | 2014-01-26 | 0:00 | -2.3268 | -2.313 | 0.41455 | 0.19857 | 0.015039 | -0.031447 | / | -0.053307 | / | -0.14393 | 0.27303 | 0.6725 | 5.2432 | - | - | - | 17.1648 | 23.7 | -6.5352 | 0 | 0 | 58.6242 | 41.2372 | 65.8828 |  | 47.4272 | 33.0177 | 40.2177 | 52.6799 | 28.9254 | 45.4704 | 52.6799 |  |  |  | 2014-01-26 | 18.6 | 19.68 | -4.6398 | 0.019804 | 24.3198 | 23.2398 | 0.997 | 0.031248 | 0 | 0.65592 | 0.83102 | 0 | 0 | 0 | 0 | 13.6472 | 1.8161 | 0.71323 | 0.82354 | 0.50126 | 0.62395 | 1.8161 |  | 47.4673 |  | 0 | 0 |  | 0
Monday | 2014-01-27 | 0:00 | -1.5235 | -1.5096 | -1.2436 | -1.1914 | 0.030079 | -0.01797 | / | -0.026653 | / | -0.071966 | -0.93079 | -3.4523 | -0.40716 | - | - | - | 17.5635 | 22.4 | -4.8365 | 0 | 0 | 55.9922 | 40.1202 | 63.1029 |  | 53.3811 | 38.8225 | 46.1225 | 52.9325 | 28.2869 | 45.6739 | 52.9325 |  |  |  | 2014-01-27 | 18.9 | 19.5 | -3.0332 | 0.021285 | 22.5332 | 21.9332 | 1.006 | 0.01584 | 0 | 0.60811 | 0.30658 | 0 | 0 | 0 | 0 | 19.6811 | 1.584 | 0.97229 | 0.65794 | 0.44626 | 0.65059 | 1.584 |  | 51.926 |  | 0 | 0 |  | 0
Tuesday | 2014-01-28 | 0:00 | 3.5595 | 3.5595 | 0.10364 | 0.15885 | 0.015039 | -0.0044925 | / | -0.0066633 | / | -0.035983 | 0.37231 | 0.60271 | -6.459 | - | - | - | 17.6469 | 12.3 | 5.3469 | 0 | 0 | 41.19 | 25.261 | 48.2765 |  | 56.3994 | 42.1887 | 49.2887 | 49.9511 | 26.9684 | 42.8404 | 49.9511 |  |  |  | 2014-01-28 | 18.8 | 19.6 | 7.1189 | 0.052983 | 12.4811 | 11.6811 | 0.999 | 0.03096 | 0 | 0.85709 | 0.066096 | 0 | 0 | 0 | 0 | 22.7994 | 1.4685 | 0.6755 | 0.53352 | 0.4343 | 0.6516 | 1.4685 |  | 44.6187 |  | 0 | 0 |  | 0
Wednesday | 2014-01-29 | 0:00 | -1.1357 | -1.1634 | 0.51818 | 0.15885 | -0.12032 | 0.0044925 | / | 0.0066633 | / | -0.035983 | 0.1241 | 0.656 | 2.8723 | - | - | - | 17.0183 | 21.5 | -4.4817 | 0 | 0 | 52.06 | 38.473 | 59.2036 |  | 47.649 | 33.4626 | 40.5626 | 50.5078 | 27.4923 | 43.4213 | 50.5078 |  |  |  | 2014-01-29 | 18.6 | 19.7 | -2.2991 | 0.028752 | 21.9991 | 20.8991 | 0.996 | 0.01584 | 0 | 0.76277 | 0.90706 | 0 | 0 | 0 | 0 | 13.949 | 1.4684 | 0.96091 | 0.58061 | 0.45504 | 0.65131 | 1.4684 |  | 46.0034 |  | 0 | 0 |  | 0
Thursday | 2014-01-30 | 0:00 | 0.1108 | 0.1385 | -1.14 | 0.19857 | 0.030079 | -0.0044925 | / | -0.013327 | / | 0.030586 | -0.16754 | -1.0661 | -1.3431 | - | - | - | 17.3649 | 18.9 | -1.5351 | 0 | 0 | 49.3568 | 33.1668 | 56.913 |  | 49.1877 | 34.8941 | 42.0441 | 47.8381 | 27.1076 | 40.6946 | 47.8381 |  |  |  | 2014-01-30 | 18.6 | 19.7 | 0.2493 | 0.029933 | 19.4507 | 18.3507 | 0.97 | 0.031392 | 0 | 0.5197 | 0.81403 | 0 | 0 | 0 | 0 | 12.2377 | 1.4684 | 0.68112 | 0.61027 | 0.47203 | 0.6539 | 1.4684 |  | 44.2598 |  | 0 | 0 |  | 0
Friday | 2014-01-31 | 0:00 | 0.51245 | 0.48475 | -0.10364 | 0.15885 | 0 | -0.0044925 | / | 0 | / | -0.012594 | -0.18616 | -0.14803 | -1.1176 | - | - | - | 18.0067 | 18.9 | -0.89328 | 0 | 0 | 49.2916 | 33.5816 | 56.5415 |  | 50.6999 | 35.5936 | 43.1436 | 49.5886 | 25.8423 | 42.0323 | 49.5886 |  |  |  | 2014-01-31 | 19.4 | 19.6 | 0.9972 | 0.027018 | 18.6028 | 18.4028 | 1 | 0.015696 | 0 | 0.24178 | 0.33581 | 0 | 0 | 0 | 0 | 13.4499 | 1.425 | 0.72734 | 0.55037 | 0.43661 | 0.64958 | 1.425 |  | 44.7648 |  | 0 | 0 |  | 0
Saturday | 2014-02-01 | 0:00 | 1.7451 | 1.7589 | 2.6946 | 0.23828 | 0.045118 | 0.01797 | / | 0.026653 | / | 0.071966 | 0.71981 | 3.8144 | 0.35028 | - | - | - | 17.4161 | 16 | 1.4161 | 0 | 0 | 50.1826 | 34.4626 | 57.423 |  | 50.4092 | 35.8594 | 43.1594 | 50.7094 | 27.7495 | 43.4595 | 50.7094 |  |  |  | 2014-02-01 | 18.9 | 19.7 | 3.5041 | 0.039234 | 16.1959 | 15.3959 | 1 | 0.030816 | 0 | 0.56664 | 0.68645 | 0 | 0 | 0 | 0 | 16.6092 | 1.5016 | 0.93398 | 0.73238 | 0.47923 | 0.64152 | 1.5016 |  | 42.6708 |  | 0 | 0 |  | 0
Sunday | 2014-02-02 | 0:00 | -0.6648 | -0.67865 | -0.8291 | 0.23828 | -0.060158 | 0.013477 | / | 0.026653 | / | 0.071966 | -0.4716 | -1.0105 | 0.3754 | - | - | - | 17.6735 | 20.8 | -3.1265 | 0 | 0 | 49.77 | 33.86 | 57.0027 |  | 49.8323 | 35.3319 | 42.5919 | 50.1882 | 27.2277 | 42.9477 | 50.1882 |  |  |  | 2014-02-02 | 18.8 | 19.7 | -1.3434 | 0.032594 | 21.0434 | 20.1434 | 0.995 | 0.01728 | 0 | 0.50558 | 0.50861 | 0 | 0 | 0 | 0 | 15.9723 | 1.5733 | 0.82886 | 0.79949 | 0.49594 | 0.64296 | 1.5733 |  | 46.5448 |  | 0 | 0 |  | 0
Monday | 2014-02-03 | 0:00 | -0.70635 | -0.73405 | 0.51818 | -1.1914 | 0.015039 | -0.0044925 | / | -0.0066633 | / | -0.017992 | 0.26683 | -0.4205 | 0.96505 | - | - | - | 17.9525 | 21.2 | -3.2475 | 0 | 0 | 50.2599 | 35.1759 | 57.3689 |  | 49.3946 | 34.9219 | 42.1619 | 50.3524 | 27.2096 | 43.1196 | 50.3524 |  |  |  | 2014-02-03 | 19.2 | 19.7 | -1.4404 | 0.027112 | 21.1404 | 20.6404 | 0.997 | 0.031104 | 0 | 0.29938 | 0.42005 | 0 | 0 | 0 | 0 | 15.5546 | 1.4975 | 0.84053 | 0.75211 | 0.46858 | 0.66326 | 1.4975 |  | 46.249 |  | 0 | 0 |  | 0
Tuesday | 2014-02-04 | 0:00 | -0.831 | -0.78945 | -0.72546 | 0.079427 | 0 | -0.022462 | / | -0.046643 | / | -0.10795 | -0.13031 | -0.9534 | 0.70884 | - | - | - | 17.1343 | 20.9 | -3.7657 | 0 | 0 | 50.0766 | 34.7636 | 57.1417 |  | 49.2948 | 35.0858 | 42.1858 | 50.0127 | 27.8197 | 42.9037 | 50.0127 |  |  |  | 2014-02-04 | 18.7 | 19.7 | -1.6204 | 0.028521 | 21.3204 | 20.3204 | 0.996 | 0.01584 | 0 | 0.75686 | 0.79704 | 0 | 0 | 0 | 0.07992 | 15.4948 | 1.5015 | 0.67968 | 0.74578 | 0.45288 | 0.66082 | 1.5814 |  | 46.6323 |  | 0 | 0 |  | 0
Wednesday | 2014-02-05 | 0:00 | -0.73405 | -0.7479 | -0.51818 | 0.15885 | -0.030079 | 0.008985 | / | 0.026653 | / | -0.0089958 | -0.17995 | -0.54272 | 0.84213 | - | - | - | 17.4716 | 20.7 | -3.2284 | 0 | 0 | 49.9612 | 33.7692 | 57.0502 |  | 49.3677 | 35.2626 | 42.3026 | 50.235 | 27.8569 | 43.1699 | 50.235 |  |  |  | 2014-02-05 | 18.7 | 19.71 | -1.482 | 0.025669 | 21.192 | 20.182 | 0.994 | 0.03168 | 0 | 0.46382 | 0.74894 | 0 | 0 | 0 | 0 | 15.5177 | 1.4059 | 0.95616 | 0.8015 | 0.44842 | 0.64181 | 1.4059 |  | 46.4903 |  | 0 | 0 |  | 0
Thursday | 2014-02-06 | 0:00 | -0.23545 | -0.2216 | 0.93273 | 0.15885 | 0.015039 | 0 | / | 0 | / | 0 | 0.34129 | 1.4479 | 2.0018 | - | - | - | 17.129 | 19.7 | -2.571 | 0 | 0 | 51.1855 | 35.0865 | 58.2541 |  | 49.119 | 34.97 | 42.03 | 51.1498 | 27.8688 | 44.0608 | 51.1498 |  |  |  | 2014-02-06 | 18.6 | 19.69 | -0.45705 | 0.033738 | 20.1471 | 19.0571 | 0.991 | 0.023328 | 0 | 0.69192 | 0.85478 | 0 | 0 | 0 | 0 | 15.269 | 1.4688 | 0.6827 | 0.70632 | 0.46915 | 0.65808 | 1.4688 |  | 45.2873 |  | 0 | 0 |  | 0
Friday | 2014-02-07 | 0:00 | -1.662 | -1.6759 | -0.41455 | 0.23828 | -0.24063 | -0.0044925 | / | -0.013327 | / | -0.0089958 | -0.37231 | -0.81603 | 2.506 | - | - | - | 17.8239 | 23.1 | -5.2761 | 0 | 0 | 53.2258 | 36.6158 | 60.3858 |  | 49.1838 | 35.0752 | 42.1152 | 51.7183 | 28.5508 | 44.6498 | 51.7183 |  |  |  | 2014-02-07 | 19.1 | 19.7 | -3.3379 | 0.02951 | 23.0379 | 22.4379 | 1 | 0.024912 | 0 | 0.38491 | 0.46627 | 0 | 0 | 0 | 0 | 15.3438 | 1.5352 | 0.96466 | 0.71554 | 0.51235 | 0.70085 | 1.5352 |  | 48.3595 |  | 0 | 0 |  | 0
Saturday | 2014-02-08 | 0:00 | -0.6925 | -0.67865 | 0 | 0.27799 | 0.13535 | 0 | / | 0 | / | 0.053975 | 0.41575 | 0.88307 | 2.2667 | - | - | - | 17.4481 | 20.9 | -3.4519 | 0 | 0 | 54.6682 | 38.2582 | 61.881 |  | 50.7198 | 36.3998 | 43.5598 | 52.9865 | 29.2165 | 45.8265 | 52.9865 |  |  |  | 2014-02-08 | 18.9 | 19.7 | -1.3711 | 0.031022 | 21.0711 | 20.2711 | 1 | 0.03096 | 0 | 0.53798 | 0.68299 | 0 | 0 | 0 | 0 | 16.8598 | 1.5798 | 0.73858 | 0.78984 | 0.5688 | 0.67162 | 1.5798 |  | 47.7503 |  | 0 | 0 |  | 0
Sunday | 2014-02-09 | 0:00 | -0.0277 | -0.01385 | 0.20727 | 0.31771 | -0.060158 | -0.0044925 | / | -0.0066633 | / | -0.017992 | -0.20477 | 0.2309 | 0.2309 | - | - | - | 17.358 | 19.3 | -1.942 | 0 | 0 | 54.9042 | 38.9122 | 62.1104 |  | 52.4015 | 37.9886 | 45.1886 | 52.6452 | 29.0224 | 45.4324 | 52.6452 |  |  |  | 2014-02-09 | 18.7 | 19.7 | -0.04155 | 0.029797 | 19.7416 | 18.7416 | 0.993 | 0.034416 | 0 | 0.51869 | 0.79589 | 0 | 0 | 0 | 0 | 18.6015 | 1.7244 | 0.99778 | 0.72058 | 0.57139 | 0.65448 | 1.7244 |  | 48.13 |  | 0 | 0 |  | 0
Monday | 2014-02-10 | 0:00 | 1.3019 | 1.3019 | 0 | -1.0326 | 0 | 0 | / | 0 | / | -0.017992 | -0.3599 | -1.4104 | -3.9012 | - | - | - | 17.7502 | 17 | 0.75025 | 0 | 0 | 48.8437 | 32.6427 | 56.0548 |  | 54.6733 | 40.2671 | 47.4671 | 50.7782 | 27.5801 | 43.5721 | 50.7782 |  |  |  | 2014-02-10 | 19 | 19.8 | 2.6038 | 0.036826 | 17.1962 | 16.3962 | 1.001 | 0.03312 | 0 | 0.42221 | 0.59342 | 0 | 0 | 0 | 0 | 20.7733 | 1.496 | 0.69653 | 0.6601 | 0.47102 | 0.68299 | 1.496 |  | 47.4142 |  | 0 | 0 |  | 0
Tuesday | 2014-02-11 | 0:00 | 0.7479 | 0.6094 | -2.3836 | -0.23828 | 0.075197 | 0.044925 | / | 0.07996 | / | 0.16192 | 0.32888 | -1.931 | -3.4537 | - | - | - | 17.3579 | 18.2 | -0.84214 | 0 | 0 | 50.1951 | 34.4931 | 57.3652 |  | 52.7449 | 38.3337 | 45.5337 | 49.3024 | 25.8902 | 42.0912 | 49.3024 |  |  |  | 2014-02-11 | 18.8 | 19.78 | 1.3573 | 0.043416 | 18.4227 | 17.4427 | 1 | 0.015984 | 0 | 0.64397 | 0.76219 | 0 | 0 | 0 | 0 | 18.8649 | 1.1893 | 0.90965 | 0.7488 | 0.4523 | 0.65938 | 1.1893 |  | 47.2869 |  | 0 | 0 |  | 0
Wednesday | 2014-02-12 | 0:00 | 3.5595 | 3.6702 | 2.4873 | 0.15885 | 0.015039 | -0.026955 | / | -0.053307 | / | -0.071966 | -0.21098 | 2.298 | -4.9052 | - | - | - | 18.8928 | 13.4 | 5.4928 | 0 | 0 | 44.3815 | 28.3195 | 51.5865 |  | 53.6488 | 39.2788 | 46.4788 | 48.7136 | 25.8416 | 41.5436 | 48.7136 |  |  |  | 2014-02-12 | 19.7 | 20.72 | 7.2297 | 0.074553 | 13.4903 | 12.4703 | 0.921 | 0.031248 | 0 | 0.3937 | 0.48125 | 0 | 0 | 0 | 0.48658 | 20.2288 | 1.0892 | 0.73123 | 0.72648 | 0.45706 | 0.65837 | 1.5758 |  | 41.7129 |  | 0 | 0 |  | 0
Thursday | 2014-02-13 | 0:00 | -0.15235 | -0.09695 | 0.51818 | 0.19857 | 0.015039 | -0.008985 | / | -0.013327 | / | -0.071966 | 0.57709 | 1.2146 | 1.6304 | - | - | - | 20.83 | 22.3 | -1.47 | 0 | 0 | 49.1799 | 33.3599 | 56.3885 |  | 49.2867 | 34.8817 | 42.0817 | 50.9222 | 27.6551 | 43.7171 | 50.9222 |  |  |  | 2014-02-13 | 22.2 | 23.4 | -0.2493 | -0.0066505 | 23.6493 | 22.4493 | 1 | 0.015552 | 0 | 0.71626 | 0.83822 | 0 | 0 | 0 | 1.5038 | 17.5867 | 0 | 0.6755 | 0.81691 | 0.44525 | 0.65146 | 1.5038 |  | 44.2296 |  | 0 | 0 |  | 0
Friday | 2014-02-14 | 0:00 | 0.15235 | 0 | -0.41455 | 0.19857 | -0.015039 | 0.0044925 | / | 0.013327 | / | 0 | 0.13031 | -0.082891 | -0.3601 | - | - | - | 21.3924 | 25.5 | -4.1076 | 0 | 0 | 47.4447 | 31.0567 | 54.6898 |  | 47.5495 | 33.1409 | 40.3409 | 47.1979 | 24.1694 | 39.9894 | 47.1979 |  |  |  | 2014-02-14 | 22.5 | 23.6 | 0.15235 | 0.14106 | 23.4477 | 22.3477 | 1 | 0.031104 | 0 | 0.45274 | 0.72374 | 0 | 0 | 0 | 0.10915 | 15.2495 | 1.2632 | 0.94954 | 0.75168 | 0.45792 | 0.65434 | 1.3723 |  | 45.4014 |  | 0 | 0 |  | 0
Saturday | 2014-02-15 | 0:00 | -1.8143 | -2.77 | 0.31091 | 0.19857 | 0.045118 | -0.01797 | / | -0.033317 | / | -0.035983 | 0.18616 | 0.65348 | 5.364 | - | - | - | 22.0415 | 25.3 | -3.2585 | 0 | 0 | 54.8538 | 38.7038 | 62.0863 |  | 47.8048 | 33.2998 | 40.5598 | 53.154 | 29.5209 | 45.9089 | 53.154 |  |  |  | 2014-02-15 | 23.1 | 23.7 | -4.5843 | -0.086126 | 28.2843 | 27.6843 | 1 | 0.01656 | 0 | 0.26698 | 0.37498 | 0 | 0 | 0 | 0 | 14.1448 | 1.5723 | 0.69134 | 0.96984 | 0.47088 | 0.61243 | 1.5723 |  | 44.5056 |  | 0 | 0 |  | 0
Sunday | 2014-02-16 | 0:00 | -0.76175 | 0 | -0.8291 | 0.23828 | -0.10528 | 0.0044925 | / | 0 | / | 0.017992 | -0.65155 | -1.3252 | -0.63264 | - | - | - | 21.5858 | 25.1 | -3.5142 | 0 | 0 | 48.7328 | 32.4848 | 56.0007 |  | 49.4897 | 35.0172 | 42.2572 | 48.8496 | 25.4671 | 41.6171 | 48.8496 |  |  |  | 2014-02-16 | 22.7 | 23.6 | -0.76175 | 0.069826 | 24.3618 | 23.4618 | 1 | 0.031248 | 0 | 0.39038 | 0.59256 | 0 | 0 | 0 | 0 | 15.9497 | 1.5182 | 0.96941 | 0.95386 | 0.48024 | 0.61272 | 1.5182 |  | 46.7388 |  | 0 | 0 |  | 0
Monday | 2014-02-17 | 0:00 | 0.45705 | 0 | 0.10364 | 0.23828 | 0.090237 | 0 | / | 0.013327 | / | -0.035983 | 0.13031 | 0.53981 | 0.12432 | - | - | - | 21.6197 | 24.5 | -2.8803 | 0 | 0 | 49.2398 | 33.1978 | 56.4468 |  | 49.3655 | 34.7976 | 42.0976 | 49.4577 | 25.9418 | 42.1898 | 49.4577 |  |  |  | 2014-02-17 | 22.5 | 23.61 | 0.45705 | 0.11147 | 23.153 | 22.043 | 1.004 | 0.015984 | 0 | 0.38635 | 0.58392 | 0 | 0 | 0 | 0.04104 | 15.7555 | 1.5234 | 0.69869 | 0.9131 | 0.48499 | 0.62986 | 1.5644 |  | 45.6678 |  | 0 | 0 |  | 0
Tuesday | 2014-02-18 | 0:00 | -0.9418 | 0 | -0.10364 | 0.15885 | -0.075197 | 0.01797 | / | 0.033317 | / | 0.089958 | 0.33508 | 0.45635 | 1.4257 | - | - | - | 21.7459 | 23.6 | -1.8541 | 0 | 0 | 50.825 | 33.82 | 58.0713 |  | 49.1154 | 34.7084 | 41.9084 | 50.5483 | 27.2992 | 43.3412 | 50.5483 |  |  |  | 2014-02-18 | 22.7 | 23.59 | -0.9418 | -0.0017681 | 24.5318 | 23.6418 | 0.999 | 0.033264 | 0 | 0.29707 | 0.5148 | 0 | 0 | 0 | 0.00504 | 15.6254 | 1.331 | 0.84802 | 0.80755 | 0.43632 | 0.6552 | 1.336 |  | 44.6124 |  | 0 | 0 |  | 0
Wednesday | 2014-02-19 | 0:00 | -1.1634 | -1.385 | 0.51818 | -1.3105 | 0.060158 | 0.085357 | / | 0.13993 | / | 0.4138 | 0.062052 | -0.031059 | 2.4608 | - | - | - | 21.2842 | 25.5 | -4.2158 | 0 | 0 | 52.151 | 35.271 | 59.1938 |  | 49.3992 | 34.8529 | 42.1529 | 51.8064 | 27.555 | 44.56 | 51.8064 |  |  |  | 2014-02-19 | 22.4 | 23.79 | -2.5484 | 0.02211 | 26.3384 | 24.9484 | 0.989 | 0.01872 | 0.36 | 0.44366 | 0.69437 | 0 | 0 | 0 | 0 | 15.5092 | 0.90245 | 0.79373 | 0.99778 | 0.44395 | 0.62338 | 0.90245 |  | 47.1484 |  | 0 | 0 |  | 0
Thursday | 2014-02-20 | 0:00 | -1.3296 | -1.2465 | -0.62182 | 0.19857 | 0 | -0.03594 | / | -0.05997 | / | -0.19791 | -0.32888 | -1.0459 | 1.5832 | - | - | - | 22.0672 | 26.3 | -4.2328 | 0 | 0 | 54.4186 | 37.7986 | 61.7189 |  | 49.6902 | 35.6475 | 42.6475 | 51.3162 | 27.3935 | 44.2735 | 51.3162 |  |  |  | 2014-02-20 | 22.8 | 24.28 | -2.5761 | 0.036408 | 26.8561 | 25.3761 | 0.99 | 0.029088 | 0 | 0.34906 | 0.8447 | 0 | 0 | 0 | 0 | 15.5102 | 1.6216 | 0.68558 | 0.90144 | 0.44496 | 0.63634 | 1.6216 |  | 47.5768 |  | 0 | 0 |  | 0
Friday | 2014-02-21 | 0:00 | 0.9695 | 0.9695 | 0.41455 | 0.15885 | 0.13535 | -0.040432 | / | -0.066633 | / | -0.17992 | -0.38472 | 0.037051 | -1.9001 | - | - | - | 21.2954 | 22.3 | -1.0046 | 0 | 0 | 50.4381 | 34.0511 | 59.4364 |  | 52.8353 | 38.195 | 45.535 | 50.8956 | 26.9752 | 43.5952 | 50.8956 |  |  |  | 2014-02-21 | 23 | 23.94 | 1.939 | 0.058829 | 22.001 | 21.061 | 1 | 0.034128 | 0 | 0.78394 | 0.82656 | 0 | 0 | 0 | 0.004896 | 18.4553 | 1.6551 | 0.94435 | 0.91728 | 0.43387 | 0.62683 | 1.66 |  | 47.4743 |  | 0 | 0 |  | 0
Saturday | 2014-02-22 | 0:00 | -0.1385 | -0.1385 | -0.41455 | 0.23828 | -0.10528 | -0.026955 | / | -0.05997 | / | -0.089958 | -0.031026 | -0.48945 | -0.21267 | - | - | - | 18.605 | 20.9 | -2.295 | 0 | 0 | 55.5935 | 39.3125 | 64.5555 |  | 52.3382 | 34.3799 | 43.3399 | 52.1638 | 26.7786 | 43.1656 | 52.1638 |  |  |  | 2014-02-22 | 19.9 | 20.99 | -0.277 | 0.035833 | 21.267 | 20.177 | 1 | 0.016416 | 0 | 0.57053 | 0.79805 | 0 | 0 | 0 | 0 | 18.3882 | 1.6947 | 0.69797 | 1.1052 | 0.46915 | 0.59011 | 1.6947 |  | 46.3406 |  | 0 | 0 |  | 0
Sunday | 2014-02-23 | 0:00 | 1.939 | 1.8005 | -0.10364 | 0.19857 | 0 | 0.0044925 | / | 0.0066633 | / | 0.017992 | -0.24821 | -0.12413 | -3.8617 | - | - | - | 19.2871 | 17.6 | 1.6871 | 0 | 0 | 51.1131 | 34.5331 | 60.0252 |  | 55.8061 | 37.9441 | 46.8441 | 52.0064 | 26.7634 | 43.0444 | 52.0064 |  |  |  | 2014-02-23 | 20.4 | 21.1 | 3.7395 | 0.056391 | 17.3605 | 16.6605 | 1 | 0.031536 | 0 | 0.29952 | 0.48182 | 0 | 0 | 0 | 0 | 21.7061 | 1.6047 | 0.97574 | 1.0642 | 0.49363 | 0.62093 | 1.6047 |  | 46.1449 |  | 0 | 0 |  | 0
Monday | 2014-02-24 | 0:00 | 2.216 | 2.3545 | -0.10364 | 0.11914 | -0.10528 | 0.044925 | / | 0.07996 | / | 0.23389 | 0.68258 | 0.95158 | -3.6197 | - | - | - | 18.9615 | 16.1 | 2.8615 | 0 | 0 | 45.8034 | 29.3044 | 54.808 |  | 54.9748 | 37.1627 | 46.0627 | 51.3672 | 25.8751 | 42.4551 | 51.3672 |  |  |  | 2014-02-24 | 19.8 | 20.8 | 4.5705 | 0.057159 | 16.2295 | 15.2295 | 1.002 | 0.015696 | 0 | 0.51653 | 0.30427 | 0 | 0 | 0 | 0 | 16.5748 | 1.4635 | 0.67838 | 1.205 | 0.44669 | 0.64541 | 1.4635 |  | 43.8809 |  | 0 | 0 |  | 0
Tuesday | 2014-02-25 | 0:00 | -1.662 | -1.8005 | 0.10364 | 0.19857 | 0.13535 | -0.049417 | / | -0.086623 | / | -0.26987 | 0.1241 | 0.15575 | 3.6192 | - | - | - | 18.8757 | 24.2 | -5.3243 | 0 | 0 | 56.343 | 39.412 | 65.3138 |  | 49.4232 | 31.4186 | 40.4186 | 53.0469 | 27.5434 | 44.0424 | 53.0469 |  |  |  | 2014-02-25 | 20.1 | 20.9 | -3.4625 | 0.027056 | 24.3625 | 23.5625 | 0.997 | 0.031248 | 0 | 0.45547 | 0.54014 | 0.000432 | 0 | 0 | 0 | 5.4232 | 1.4859 | 0.68386 | 1.1843 | 0.45043 | 0.64426 | 1.4859 |  | 46.4271 |  | 0 | 0 |  | 0
Wednesday | 2014-02-26 | 0:00 | -1.385 | -1.2465 | 0.72546 | -0.31771 | 0.030079 | -0.0044925 | / | 0.0066633 | / | 0 | -0.1241 | 0.3159 | 2.9468 | - | - | - | 19.908 | 24.6 | -4.692 | 0 | 0 | 57.5748 | 40.3248 | 65.3579 |  | 52.7238 | 34.8529 | 43.7529 | 55.7414 | 29.8395 | 46.7705 | 55.7414 |  |  |  | 2014-02-26 | 21.1 | 21.9 | -2.6315 | 0.036597 | 24.5315 | 23.7315 | 0.997 | 0.01584 | 0 | 0.46944 | 0.50976 | 0 | 0 | 0 | 0 | 7.2238 | 1.4607 | 0.96278 | 1.0944 | 0.44827 | 0.6467 | 1.4607 |  | 49.4122 |  | 0 | 0 |  | 0
Thursday | 2014-02-27 | 0:00 | -0.29085 | -0.3324 | -1.2436 | -0.8737 | 0 | 0.022462 | / | 0.03998 | / | 0.044979 | -0.18616 | -2.1961 | -1.6424 | - | - | - | 19.1369 | 16 | 3.1369 | 0 | 0 | 54.0442 | 36.1842 | 60.9814 |  | 54.628 | 39.1949 | 46.8449 | 53.1187 | 28.0856 | 45.3356 | 53.1187 |  |  |  | 2014-02-27 | 18.9 | 22.2 | -0.62325 | -0.18046 | 22.8232 | 19.5232 | 0.993 | 0.030816 | 0 | 1.3529 | 0.68645 | 0 | 0 | 0 | 0 | 14.328 | 1.318 | 0.93398 | 0.73238 | 0.47923 | 0.64152 | 1.318 |  | 44.6536 |  | 0 | 0 |  | 0
Friday | 2014-02-28 | 0:00 | 3.0055 | 3.0193 | 1.3473 | 0.15885 | 0 | -0.013477 | / | -0.033317 | / | -0.0089958 | 0.4778 | 1.9281 | -4.1656 | - | - | - | 19.2849 | 15.5 | 3.7849 | 0 | 0 | 51.4203 | 33.4803 | 58.6777 |  | 55.6866 | 41.6493 | 48.7493 | 51.3582 | 26.561 | 44.421 | 51.3582 |  |  |  | 2014-02-28 | 20.6 | 21.3 | 6.0248 | 0.063447 | 15.2752 | 14.5753 | 1 | 0.026928 | 0 | 0.45187 | 0.53626 | 0 | 0 | 0 | 0 | 21.8866 | 1.479 | 0.9491 | 1.2201 | 0.45274 | 0.63086 | 1.479 |  | 45.888 |  | 0 | 0 |  | 0
Saturday | 2014-03-01 | 0:00 | 2.2714 | 2.2714 | 0.72546 | 0.19857 | 0 | 0.013477 | / | 0.01999 | / | 0.071966 | 0.14893 | 1.1784 | -3.2573 | - | - | - | 18.486 | 16.2 | 2.286 | 0 | 0 | 47.7778 | 31.0678 | 54.9659 |  | 55.5859 | 41.1385 | 48.3285 | 52.3959 | 27.1986 | 45.1386 | 52.3959 |  |  |  | 2014-03-01 | 20 | 21.1 | 4.5428 | 0.048055 | 16.5572 | 15.4572 | 1 | 0.021312 | 0 | 0.73238 | 0.86026 | 0 | 0 | 0 | 0 | 21.4959 | 1.4656 | 0.69106 | 1.1352 | 0.47578 | 0.60336 | 1.4656 |  | 46.7434 |  | 0 | 0 |  | 0
Sunday | 2014-03-02 | 0:00 | -0.84485 | -0.8587 | -0.93273 | 0.23828 | -0.030079 | -0.008985 | / | -0.013327 | / | -0.035983 | -0.37231 | -1.1551 | 0.50864 | - | - | - | 18.4844 | 22.3 | -3.8156 | 0 | 0 | 49.9141 | 32.8491 | 57.2264 |  | 51.0352 | 36.7371 | 43.8471 | 51.6219 | 27.7238 | 44.4338 | 51.6219 |  |  |  | 2014-03-02 | 19.8 | 21.15 | -1.7036 | 0.037038 | 22.8535 | 21.5036 | 1 | 0.031536 | 0 | 0.70416 | 0.92995 | 0 | 0 | 0 | 0 | 16.9752 | 1.6619 | 0.99086 | 1.255 | 0.50846 | 0.6097 | 1.6619 |  | 48.665 |  | 0 | 0 |  | 0
Monday | 2014-03-03 | 0:00 | -1.0941 | -1.0526 | 0.20727 | 0.15885 | 0.045118 | -0.013477 | / | -0.013327 | / | -0.089958 | 0.13031 | 0.42479 | 2.6424 | - | - | - | 18.84 | 23.1 | -4.26 | 0 | 0 | 51.8098 | 35.1348 | 59.0704 |  | 49.4054 | 34.8931 | 42.0931 | 52.1602 | 27.7829 | 44.8479 | 52.1602 |  |  |  | 2014-03-03 | 20.1 | 21.15 | -2.1468 | 0.038354 | 23.2967 | 22.2468 | 1 | 0.03024 | 0 | 0.46224 | 0.81749 | 0 | 0 | 0 | 0.059328 | 15.3554 | 1.514 | 0.68371 | 1.1856 | 0.45 | 0.65592 | 1.5733 |  | 47.0535 |  | 0 | 0 |  | 0
Tuesday | 2014-03-04 | 0:00 | -0.92795 | -0.98335 | -0.51818 | -0.63542 | -0.030079 | 0.0044925 | / | -0.0066633 | / | 0.035983 | -0.41575 | -1.5656 | 0.23562 | - | - | - | 19.6171 | 23.2 | -3.5829 | 0 | 0 | 52.4733 | 35.2473 | 60.0666 |  | 49.1674 | 34.7068 | 41.9068 | 49.4636 | 25.528 | 42.203 | 49.4636 |  |  |  | 2014-03-04 | 20.6 | 21.1 | -1.9113 | 0.030594 | 23.0113 | 22.5113 | 0.97 | 0.017424 | 0 | 0.21758 | 0.27792 | 0 | 0 | 0 | 0 | 15.3674 | 1.3802 | 0.9491 | 1.2036 | 0.44856 | 0.65261 | 1.3802 |  | 46.4479 |  | 0 | 0 |  | 0
Wednesday | 2014-03-05 | 0:00 | 0.3324 | 0.34625 | 0.51818 | 0.91341 | 0.060158 | 0 | / | 0.01266 | / | -0.035983 | 0.4716 | 1.94 | 1.2473 | - | - | - | 19.4427 | 20.8 | -1.3573 | 0 | 0 | 54.6771 | 37.0151 | 64.1038 |  | 52.2377 | 37.1144 | 44.6444 | 53.5483 | 28.729 | 45.955 | 53.5483 |  |  |  | 2014-03-05 | 20.6 | 21.2 | 0.67865 | 0.044106 | 20.5214 | 19.9214 | 0.96 | 0.032544 | 0 | 0.35179 | 0.41299 | 0 | 0 | 0 | 0 | 15.4077 | 1.5078 | 0.6755 | 1.2231 | 0.43834 | 0.64742 | 1.5078 |  | 46.6839 |  | 0 | 0 |  | 0
Thursday | 2014-03-06 | 0:00 | 0.9141 | 0.90025 | -0.41455 | 0.15885 | 0 | -0.0044925 | / | -0.01266 | / | 0.017992 | -0.40955 | -0.6644 | -2.4658 | - | - | - | 18.7085 | 19.4 | -0.69149 | 0 | 0 | 50.0453 | 32.5623 | 59.6119 |  | 53.4298 | 34.7031 | 44.0031 | 51.0907 | 24.0019 | 41.6639 | 51.0907 |  |  |  | 2014-03-06 | 20.3 | 21 | 1.8144 | 0.049463 | 19.1856 | 18.4856 | 0.97 | 0.01872 | 0 | 0.62093 | 0.68184 | 0 | 0 | 0 | 0 | 7.0298 | 1.4332 | 0.70099 | 1.2924 | 0.44755 | 0.65794 | 1.4332 |  | 45.4027 |  | 0 | 0 |  | 0
Friday | 2014-03-07 | 0:00 | -1.7174 | -1.7174 | -0.31091 | -1.1914 | -0.045118 | 0.0044925 | / | 0.0066633 | / | 0.017992 | 0.15513 | -1.3632 | 2.1007 | - | - | - | 18.5554 | 24.1 | -5.5446 | 0 | 0 | 56.624 | 39.758 | 66.1508 |  | 52.5112 | 33.3447 | 42.9447 | 54.5784 | 27.5289 | 45.0119 | 54.5784 |  |  |  | 2014-03-07 | 19.9 | 20.9 | -3.4348 | 0.032792 | 24.3348 | 23.3348 | 1.01 | 0.027936 | 0 | 0.50573 | 0.80093 | 0 | 0 | 0 | 0 | 5.7112 | 1.4452 | 0.92088 | 1.4279 | 0.45014 | 0.65333 | 1.4452 |  | 49.4082 |  | 0 | 0 |  | 0
Saturday | 2014-03-08 | 0:00 | 0.6648 | 0.67865 | 0.10364 | 0.23828 | 0.030079 | 0.022462 | / | 0.033317 | / | 0.10795 | -0.049642 | 0.48608 | -0.89921 | - | - | - | 18.4538 | 19.5 | -1.0462 | 0 | 0 | 54.9479 | 38.8629 | 64.4539 |  | 54.5233 | 35.4965 | 44.9965 | 53.6509 | 27.2581 | 44.1241 | 53.6509 |  |  |  | 2014-03-08 | 19.9 | 21 | 1.3435 | 0.050842 | 19.6565 | 18.5565 | 1.01 | 0.033408 | 0 | 0.62971 | 0.87307 | 0 | 0 | 0 | 0 | 7.7233 | 1.4905 | 0.69048 | 1.1808 | 0.48946 | 0.63014 | 1.4905 |  | 46.7347 |  | 0 | 0 |  | 0
Sunday | 2014-03-09 | 0:00 | 0.87255 | 0.87255 | -0.72546 | 0.27799 | -0.030079 | 0.0044925 | / | 0.0066633 | / | 0.017992 | 0.068258 | -0.38014 | -2.0429 | - | - | - | 18.5927 | 19.3 | -0.70731 | 0 | 0 | 50.767 | 34.323 | 60.3202 |  | 55.8472 | 36.7412 | 46.3412 | 53.7102 | 28.1192 | 44.2042 | 53.7102 |  |  |  | 2014-03-09 | 20.1 | 21 | 1.7451 | 0.05149 | 19.2549 | 18.3549 | 1 | 0.034416 | 0 | 0.66686 | 0.70603 | 0 | 0 | 0 | 0 | 8.9472 | 1.6769 | 0.98597 | 1.1808 | 0.52603 | 0.63 | 1.6769 |  | 48.029 |  | 0 | 0 |  | 0
Monday | 2014-03-10 | 0:00 | -0.2493 | -0.26315 | 0.62182 | 0.19857 | 0.030079 | -0.008985 | / | -0.013327 | / | -0.053975 | -0.26062 | 0.51356 | 0.9293 | - | - | - | 18.9257 | 21.8 | -2.8743 | 0 | 0 | 53.2395 | 36.7505 | 62.7661 |  | 52.8099 | 33.6567 | 43.2567 | 53.6924 | 27.6952 | 44.1392 | 53.6924 |  |  |  | 2014-03-10 | 20.7 | 21.3 | -0.51245 | 0.027698 | 21.8125 | 21.2125 | 1 | 0.02448 | 0 | 0.49205 | 0.85781 | 0 | 0 | 0 | 0 | 5.7099 | 1.5212 | 0.66442 | 1.1808 | 0.46166 | 0.66067 | 1.5212 |  | 46.7927 |  | 0 | 0 |  | 0
Tuesday | 2014-03-11 | 0:00 | -0.56785 | -0.554 | -0.10364 | 0.19857 | 0.015039 | -0.008985 | / | -0.013327 | / | -0.017992 | -0.093079 | -0.023412 | 1.0851 | - | - | - | 19.4644 | 22.7 | -3.2356 | 0 | 0 | 53.6105 | 37.6995 | 63.1636 |  | 52.3102 | 33.2836 | 42.7836 | 53.4219 | 27.4063 | 43.8953 | 53.4219 |  |  |  | 2014-03-11 | 20.7 | 21.4 | -1.1218 | 0.040242 | 22.5218 | 21.8218 | 1 | 0.022176 | 0 | 0.35323 | 0.56016 | 0 | 0 | 0 | 0 | 5.4102 | 1.5314 | 0.69538 | 1.1808 | 0.4549 | 0.65621 | 1.5314 |  | 46.7161 |  | 0 | 0 |  | 0
Wednesday | 2014-03-12 | 0:00 | -0.20775 | -0.2216 | 0.10364 | 0.23828 | -0.015039 | 0 | / | -0.0066633 | / | -0.017992 | 0.037231 | 0.33946 | 0.75509 | - | - | - | 19.2369 | 21.9 | -2.6631 | 0 | 0 | 54.5463 | 36.5633 | 64.1129 |  | 52.5254 | 33.4722 | 42.9722 | 53.3336 | 27.8695 | 43.7805 | 53.3336 |  |  |  | 2014-03-12 | 20.6 | 21.27 | -0.42935 | 0.041402 | 21.6994 | 21.0294 | 1 | 0.03312 | 0 | 0.45562 | 0.54432 | 0 | 0 | 0 | 0 | 5.7554 | 1.5199 | 0.67694 | 1.1808 | 0.4631 | 0.65045 | 1.5199 |  | 46.3154 |  | 0 | 0 |  | 0
Thursday | 2014-03-13 | 0:00 | -1.3573 | -1.4127 | -0.31091 | 0.19857 | -0.030079 | -0.008985 | / | -0.0066633 | / | -0.035983 | -0.29785 | -0.4919 | 2.4167 | - | - | - | 18.9985 | 24.1 | -5.1015 | 0 | 0 | 56.5408 | 38.6188 | 66.0674 |  | 53.7912 | 34.6646 | 44.2246 | 56.2146 | 28.6649 | 46.6479 | 56.2146 |  |  |  | 2014-03-13 | 20.4 | 21.4 | -2.77 | 0.040138 | 24.17 | 23.17 | 0.99 | 0.033696 | 0 | 0.6336 | 0.74419 | 0 | 0 | 0 | 0 | 6.8312 | 1.5136 | 0.94896 | 1.1808 | 0.45677 | 0.65794 | 1.5136 |  | 50.2754 |  | 0 | 0 |  | 0
Friday | 2014-03-14 | 0:00 | 0.1939 | 0.277 | 1.0364 | -1.112 | -0.015039 | 0.0044925 | / | 0.0066633 | / | 0.035983 | 1.2659 | 1.2224 | 0.66845 | - | - | - | 18.8314 | 21.9 | -3.0686 | 0 | 0 | 54.3766 | 36.2096 | 64.1569 |  | 54.1241 | 35.0976 | 44.5976 | 54.8192 | 27.3706 | 45.2926 | 54.8192 |  |  |  | 2014-03-14 | 20.3 | 21.3 | 0.4709 | 0.10444 | 20.8291 | 19.8291 | 0.97 | 0.032256 | 0 | 0.65434 | 0.81202 | 0 | 0 | 0 | 0 | 7.3241 | 1.4384 | 0.66542 | 1.1808 | 0.44914 | 0.66326 | 1.4384 |  | 48.3331 |  | 0 | 0 |  | 0
Saturday | 2014-03-15 | 0:00 | -1.8836 | -1.939 | -0.51818 | 0.23828 | 0.075197 | 0.0044925 | / | 0.0066633 | / | 0.017992 | -0.67017 | -0.84572 | 3.0306 | - | - | - | 18.6376 | 23.7 | -5.0624 | 0 | 0 | 56.0811 | 38.4351 | 65.8416 |  | 53.7081 | 34.1278 | 43.9278 | 56.7191 | 28.7717 | 46.9387 | 56.7191 |  |  |  | 2014-03-15 | 20.1 | 21.3 | -3.8226 | -0.009305 | 25.1226 | 23.9226 | 0.98 | 0.018288 | 0 | 0.76248 | 0.90158 | 0 | 0 | 0 | 0 | 6.9081 | 1.5352 | 0.87667 | 1.1808 | 0.48269 | 0.61589 | 1.5352 |  | 49.8656 |  | 0 | 0 |  | 0
Sunday | 2014-03-16 | 0:00 | -1.3296 | -1.2465 | -0.31091 | 0.31771 | -0.015039 | -0.008985 | / | -0.013327 | / | -0.053975 | -0.31026 | -0.39479 | 2.2341 | - | - | - | 18.7079 | 23.6 | -4.8921 | 0 | 0 | 57.5249 | 40.1759 | 67.2182 |  | 53.0505 | 33.49 | 43.29 | 55.2452 | 27.8387 | 45.4847 | 55.2452 |  |  |  | 2014-03-16 | 20.2 | 21 | -2.5761 | 0.036174 | 23.5761 | 22.7761 | 0.98 | 0.030384 | 0 | 0.5675 | 0.71424 | 0 | 0 | 0 | 0.0396 | 6.3505 | 1.6642 | 0.81533 | 1.1808 | 0.52171 | 0.62266 | 1.7038 |  | 48.9952 |  | 0 | 0 |  | 0
Monday | 2014-03-17 | 0:00 | 0.56785 | 0.554 | 0.8291 | 0.23828 | -0.075197 | 0 | / | 0 | / | 0 | -0.062052 | 0.93013 | -0.31501 | - | - | - | 18.9986 | 20.3 | -1.3014 | 0 | 0 | 57.0047 | 39.5847 | 66.5712 |  | 55.2907 | 35.8974 | 45.5974 | 54.9691 | 27.9267 | 45.2757 | 54.9691 |  |  |  | 2014-03-17 | 20.3 | 20.8 | 1.1219 | 0.058496 | 19.6781 | 19.1781 | 0.98 | 0.03096 | 0 | 0.35798 | 0.43243 | 0 | 0 | 0 | 0.004608 | 8.3907 | 1.5169 | 0.69062 | 1.1808 | 0.47722 | 0.67709 | 1.5215 |  | 47.589 |  | 0 | 0 |  | 0
Tuesday | 2014-03-18 | 0:00 | 1.4543 | 1.385 | 0.31091 | 0.079427 | -0.030079 | 0.067387 | / | 0.11328 | / | 0.30586 | 0.1241 | 0.97088 | -1.797 | - | - | - | 19.0718 | 18.4 | 0.67184 | 0 | 0 | 55.3091 | 38.2151 | 64.8493 |  | 57.3197 | 38.1532 | 47.7532 | 55.4892 | 28.5027 | 45.9227 | 55.4892 |  |  |  | 2014-03-18 | 20.4 | 20.9 | 2.8393 | 0.047791 | 18.0607 | 17.5607 | 0.98 | 0.01584 | 0 | 0.39614 | 0.43618 | 0 | 0 | 0 | 0 | 10.4197 | 1.4903 | 0.97142 | 1.1808 | 0.45749 | 0.65174 | 1.4903 |  | 48.0509 |  | 0 | 0 |  | 0
Wednesday | 2014-03-19 | 0:00 | 0.98335 | 1.0249 | 0.20727 | -0.8737 | 0.060158 | -0.067387 | / | -0.11994 | / | -0.30586 | 0.75083 | -0.34861 | -2.4254 | - | - | - | 18.5547 | 19 | -0.44533 | 0 | 0 | 54.6199 | 38.5989 | 64.1998 |  | 57.1061 | 38.0658 | 47.5658 | 54.7209 | 28.0867 | 45.1807 | 54.7209 |  |  |  | 2014-03-19 | 20 | 20.8 | 2.0082 | 0.05604 | 18.7918 | 17.9917 | 0.98 | 0.014832 | 0 | 0.61027 | 0.64022 | 0 | 0 | 0 | 0 | 10.3061 | 1.4315 | 0.68688 | 1.1808 | 0.45648 | 0.65045 | 1.4315 |  | 48.7003 |  | 0 | 0 |  | 0
Thursday | 2014-03-20 | 0:00 | 1.0664 | 1.0664 | -0.10364 | 0.23828 | 0.030079 | 0 | / | 0.0066633 | / | 0.017992 | -0.54606 | -0.35668 | -2.5727 | - | - | - | 18.3605 | 18.6 | -0.2395 | 0 | 0 | 54.4727 | 38.9427 | 64.0518 |  | 57.0453 | 37.8654 | 47.4654 | 54.4525 | 28.8516 | 44.8726 | 54.4525 |  |  |  | 2014-03-20 | 19.9 | 20.8 | 2.1329 | 0.046879 | 18.6671 | 17.7671 | 0.99 | 0.014976 | 0 | 0.60149 | 0.83304 | 0 | 0 | 0 | 0 | 10.2453 | 1.473 | 0.99086 | 1.1808 | 0.46296 | 0.65923 | 1.473 |  | 48.6946 |  | 0 | 0 |  | 0
Friday | 2014-03-21 | 0:00 | 1.0941 | 1.0942 | -1.0364 | 0.19857 | -0.060158 | 0.008985 | / | 0.013327 | / | 0.035983 | -0.45298 | -1.2926 | -3.3709 | - | - | - | 18.159 | 18.5 | -0.34102 | 0 | 0 | 48.7941 | 32.7961 | 58.4076 |  | 57.0454 | 37.7662 | 47.4662 | 53.5536 | 28.4445 | 43.9745 | 53.5536 |  |  |  | 2014-03-21 | 19.8 | 20.8 | 2.1883 | 0.050438 | 18.6117 | 17.6117 | 1 | 0.029664 | 0 | 0.77933 | 0.83203 | 0 | 0 | 0 | 0 | 10.1454 | 1.4164 | 0.67594 | 1.1808 | 0.44352 | 0.6624 | 1.4164 |  | 48.4762 |  | 0 | 0 |  | 0
Saturday | 2014-03-22 | 0:00 | -1.2049 | -1.2188 | -0.31091 | 0.23828 | 0.060158 | 0.008985 | / | 0.01999 | / | 0.035983 | 0.31026 | 0.36275 | 2.7181 | - | - | - | 18.3366 | 23.1 | -4.7634 | 0 | 0 | 56.4502 | 40.5522 | 66.0368 |  | 52.165 | 33.0516 | 42.5516 | 54.9965 | 29.3851 | 45.3831 | 54.9965 |  |  |  | 2014-03-22 | 19.7 | 20.7 | -2.4238 | 0.044127 | 23.1238 | 22.1238 | 1 | 0.015552 | 0 | 0.48686 | 0.86098 | 0 | 0 | 0 | 0 | 5.565 | 1.5509 | 0.98323 | 1.1808 | 0.47736 | 0.63475 | 1.5509 |  | 48.3047 |  | 0 | 0 |  | 0
Sunday | 2014-03-23 | 0:00 | -1.0526 | -0.9972 | -0.31091 | 0.27799 | -0.015039 | 0.0044925 | / | 0 | / | 0.017992 | -0.1241 | -0.14958 | 2.0663 | - | - | - | 18.4331 | 22.8 | -4.3669 | 0 | 0 | 57.1877 | 40.2377 | 66.8343 |  | 53.7321 | 34.5455 | 44.1455 | 55.7851 | 30.3005 | 46.1985 | 55.7851 |  |  |  | 2014-03-23 | 19.9 | 20.75 | -2.0498 | 0.038734 | 22.7998 | 21.9498 | 1 | 0.025056 | 0 | 0.56678 | 0.72504 | 0 | 0 | 0 | 0 | 6.9821 | 1.6944 | 0.72403 | 1.1808 | 0.5233 | 0.63216 | 1.6944 |  | 49.2357 |  | 0 | 0 |  | 0
Monday | 2014-03-24 | 0:00 | -0.6925 | -0.6925 | 0.51818 | -1.1517 | 0 | -0.0044925 | / | 0 | / | -0.017992 | -0.062052 | -0.71804 | 0.66648 | - | - | - | 18.2289 | 22 | -3.7711 | 0 | 0 | 56.9102 | 40.3712 | 66.5702 |  | 55.1213 | 35.8147 | 45.4747 | 55.7745 | 29.1778 | 46.1278 | 55.7745 |  |  |  | 2014-03-24 | 19.8 | 20.65 | -1.385 | 0.038471 | 22.035 | 21.185 | 0.99 | 0.02088 | 0 | 0.64109 | 0.7691 | 0 | 0 | 0 | 0 | 8.4113 | 1.5456 | 0.98381 | 1.1808 | 0.4837 | 0.66226 | 1.5456 |  | 50.2288 |  | 0 | 0 |  | 0
Tuesday | 2014-03-25 | 0:00 | 0.9972 | 0.95565 | 0.62182 | 0.19857 | 0 | -0.0044925 | / | -0.013327 | / | -0.017992 | 0 | 0.78458 | -1.2923 | - | - | - | 18.417 | 19.1 | -0.68302 | 0 | 0 | 54.7851 | 38.1461 | 64.3983 |  | 56.2437 | 36.9437 | 46.5837 | 54.9714 | 28.7724 | 45.3114 | 54.9714 |  |  |  | 2014-03-25 | 19.9 | 20.5 | 1.9529 | 0.064236 | 18.5471 | 17.9471 | 1 | 0.01512 | 0 | 0.5076 | 0.5603 | 0 | 0 | 0 | 0 | 9.7037 | 1.4792 | 0.67622 | 1.1808 | 0.45907 | 0.65938 | 1.4792 |  | 47.9441 |  | 0 | 0 |  | 0
Wednesday | 2014-03-26 | 0:00 | 0.4986 | 0.4986 | -0.62182 | 0.19857 | -0.015039 | 0 | / | 0 | / | 0 | -0.21098 | -0.64927 | -1.6187 | - | - | - | 18.2986 | 19.7 | -1.4014 | 0 | 0 | 52.3365 | 36.0365 | 61.9831 |  | 56.0775 | 36.8043 | 46.4643 | 54.4119 | 28.1597 | 44.7987 | 54.4119 |  |  |  | 2014-03-26 | 19.8 | 20.51 | 0.9972 | 0.047716 | 19.5128 | 18.8028 | 0.99 | 0.014976 | 0 | 0.56002 | 0.64642 | 0 | 0 | 0 | 0 | 9.5075 | 1.4727 | 0.96062 | 1.1808 | 0.46022 | 0.66542 | 1.4727 |  | 48.8237 |  | 0 | 0 |  | 0
Thursday | 2014-03-27 | 0:00 | 0.73405 | 0.7202 | 0.20727 | 0.19857 | 0.030079 | -0.0044925 | / | -0.0066633 | / | -0.017992 | 0.28544 | 0.69221 | -0.83156 | - | - | - | 18.5028 | 19.5 | -0.99723 | 0 | 0 | 52.1303 | 35.3963 | 61.4371 |  | 53.9552 | 34.6486 | 44.3086 | 53.1103 | 27.1637 | 43.4637 | 53.1103 |  |  |  | 2014-03-27 | 19.9 | 20.54 | 1.4543 | 0.057154 | 19.0857 | 18.4457 | 1 | 0.015408 | 0 | 0.45216 | 0.56966 | 0 | 0 | 0 | 0 | 7.3552 | 1.5224 | 0.67522 | 1.1808 | 0.45403 | 0.66326 | 1.5224 |  | 45.9803 |  | 0 | 0 |  | 0
Friday | 2014-03-28 | 0:00 | -0.78945 | -0.78945 | 0.10364 | 0.15885 | 0.075197 | 0.0044925 | / | 0.0066633 | / | 0.017992 | -0.242 | 0.12483 | 1.7871 | - | - | - | 18.7163 | 22.6 | -3.8837 | 0 | 0 | 57.5529 | 40.8779 | 66.993 |  | 52.9619 | 34.3551 | 43.6551 | 54.7557 | 28.715 | 45.449 | 54.7557 |  |  |  | 2014-03-28 | 20.1 | 20.7 | -1.5789 | 0.042488 | 22.2789 | 21.6789 | 1 | 0.015264 | 0 | 0.47837 | 0.49003 | 0 | 0 | 0 | 0 | 6.4619 | 1.4219 | 0.93528 | 1.1808 | 0.43992 | 0.66053 | 1.4219 |  | 48.4744 |  | 0 | 0 |  | 0
Saturday | 2014-03-29 | 0:00 | 2.2991 | 2.313 | 0 | 0.23828 | 0.88733 | 0.01797 | / | 0.033317 | / | 0.071966 | 0.22959 | 1.4785 | -3.0939 | - | - | - | 18.7805 | 16.6 | 2.1805 | 0 | 0 | 52.8213 | 36.5593 | 62.2744 |  | 55.7657 | 36.9255 | 46.3255 | 52.712 | 26.5968 | 43.2718 | 52.712 |  |  |  | 2014-03-29 | 20.1 | 21 | 4.6121 | 0.071801 | 16.3879 | 15.4879 | 0.99 | 0.015552 | 0 | 0.45562 | 0.7583 | 0 | 0 | 0 | 0 | 9.1657 | 1.4617 | 0.73066 | 1.1808 | 0.47549 | 0.58493 | 1.4617 |  | 44.878 |  | 0 | 0 |  | 0
Sunday | 2014-03-30 | 0:00 | 1.8421 | 1.842 | 0.20727 | 0.23828 | 0.4211 | 0.01797 | / | 0.026653 | / | 0.071966 | 0.018616 | 1.0019 | -2.7418 | - | - | - | 18.2987 | 17.2 | 1.0987 | 0 | 0 | 49.7196 | 33.6676 | 59.1795 |  | 55.9152 | 36.9621 | 46.4621 | 53.1266 | 27.4114 | 43.6734 | 53.1266 |  |  |  | 2014-03-30 | 19.9 | 21 | 3.6841 | 0.060687 | 17.3159 | 16.2159 | 0.99 | 0.022896 | 0 | 0.76277 | 0.92563 | 0 | 0 | 0 | 0 | 9.3152 | 1.5411 | 0.972 | 1.1808 | 0.4955 | 0.54562 | 1.5411 |  | 46.3327 |  | 0 | 0 |  | 0
Monday | 2014-03-31 | 0:00 | -1.2327 | -1.2465 | -1.2436 | -1.0723 | 3.5493 | 0 | / | 0 | / | 0.017992 | -0.13031 | 1.1211 | 3.6171 | - | - | - | 19.3242 | 24 | -4.6758 | 0 | 0 | 53.5749 | 37.5789 | 63.2149 |  | 52.4614 | 33.5015 | 43.0015 | 56.0384 | 30.5265 | 46.5785 | 56.0384 |  |  |  | 2014-03-31 | 20.5 | 21.1 | -2.4791 | 0.044425 | 23.5791 | 22.9791 | 1 | 0.023083 | 0 | 0.38016 | 0.37253 | 0 | 0 | 0 | 0.05616 | 5.8614 | 1.4311 | 0.69149 | 1.1808 | 0.46829 | 0.61042 | 1.4872 |  | 48.3664 |  | 0 | 0 |  | 0
Tuesday | 2014-04-01 | 0:00 | -1.4266 | -1.4266 | 0.20727 | 0.19857 | 0.090237 | 0.008985 | / | 0.01999 | / | 0.053975 | -0.080668 | 0.49836 | 3.2705 | - | - | - | 18.4256 | 24 | -5.5744 | 0 | 0 | 55.5147 | 41.9597 | 65.5412 |  | 49.9578 | 30.6778 | 40.3178 | 53.2283 | 27.5923 | 43.5883 | 53.2283 |  |  |  | 2014-04-01 | 20.1 | 21 | -2.8531 | 0.04561 | 23.8531 | 22.9531 | 1.23 | 0.015264 | 0 | 0.5904 | 0.73872 | 0 | 0 | 0 | 0 | 3.5178 | 1.3739 | 0.65549 | 1.1808 | 0.44755 | 0.66226 | 1.3739 |  | 46.5476 |  | 0 | 0 |  | 0
Wednesday | 2014-04-02 | 0:00 | -1.1218 | -1.1218 | -0.62182 | 0.19857 | -2.1206 | 0.0044925 | / | 0.0066633 | / | 0 | -0.19857 | -2.7312 | -0.37592 | - | - | - | 17.8253 | 23.3 | -5.4747 | 0 | 0 | 51.9582 | 37.1842 | 61.9448 |  | 52.2442 | 32.1576 | 42.2176 | 51.8348 | 28.2532 | 41.8082 | 51.8348 |  |  |  | 2014-04-02 | 20 | 21.04 | -2.2437 | 0.047488 | 23.2837 | 22.2437 | 1.6 | 0.015408 | 0 | 0.72634 | 0.87293 | 0 | 0 | 0 | 0 | 5.7442 | 1.434 | 0.96941 | 1.1808 | 0.47174 | 0.54778 | 1.434 |  | 48.6585 |  | 0 | 0 |  | 0
Thursday | 2014-04-03 | 0:00 | -0.3324 | -0.3324 | 1.0364 | 0.23828 | -2.8575 | 0.008985 | / | 0.013327 | / | 0.053975 | 0.54606 | -0.96049 | -0.40644 | - | - | - | 18.1203 | 21.7 | -3.5797 | 0 | 0 | 51.7622 | 35.4232 | 61.7953 |  | 52.3341 | 32.3475 | 42.3475 | 51.9143 | 27.1537 | 41.9277 | 51.9143 |  |  |  | 2014-04-03 | 20 | 21.06 | -0.6648 | 0.050095 | 21.7248 | 20.6648 | 1.59 | 0.029664 | 0 | 0.51134 | 0.8087 | 0 | 0 | 0 | 0 | 5.7741 | 1.3889 | 0.66989 | 1.1808 | 0.46454 | 0.64656 | 1.3889 |  | 46.5959 |  | 0 | 0 |  | 0
Friday | 2014-04-04 | 0:00 | -0.23545 | -0.2493 | 0.51818 | 0.15885 | -0.54142 | 0.0044925 | / | 0.0066633 | / | 0 | 0.34129 | 0.48806 | 1.0421 | - | - | - | 19.09 | 22.4 | -3.31 | 0 | 0 | 53.1082 | 36.5832 | 63.1149 |  | 52.1686 | 32.0356 | 42.1356 | 53.1438 | 26.7717 | 43.1107 | 53.1438 |  |  |  | 2014-04-04 | 20.8 | 21.08 | -0.48475 | 0.052397 | 21.5647 | 21.2847 | 1.6 | 0.01512 | 0 | 0.13723 | 0.2376 | 0 | 0 | 0 | 0 | 5.5886 | 1.4432 | 0.93586 | 1.1808 | 0.47347 | 0.6732 | 1.4432 |  | 46.3751 |  | 0 | 0 |  | 0
Saturday | 2014-04-05 | 0:00 | -0.5263 | -0.4986 | 0 | 0.19857 | 0.10528 | -0.01797 | / | -0.026653 | / | -0.053975 | 0 | 0.20525 | 1.1746 | - | - | - | 17.6134 | 22 | -4.3866 | 0 | 0 | 55.6526 | 39.1296 | 65.7155 |  | 52.0661 | 32.0594 | 42.0594 | 53.2474 | 26.7157 | 43.2407 | 53.2474 |  |  |  | 2014-04-05 | 19.9 | 21.02 | -1.0249 | 0.051379 | 22.0449 | 20.9249 | 1.6 | 0.01584 | 0 | 0.8568 | 0.93398 | 0 | 0 | 0 | 0 | 5.6461 | 1.6566 | 0.71582 | 1.1808 | 0.46454 | 0.65765 | 1.6566 |  | 47.1625 |  | 0 | 0 |  | 0
Sunday | 2014-04-06 | 0:00 | -0.7479 | -0.76175 | -0.31091 | -1.1517 | 0.090237 | 0.022462 | / | 0.046643 | / | 0.017992 | -0.32267 | -1.6079 | -0.084941 | - | - | - | 17.8156 | 22.5 | -4.6844 | 0 | 0 | 56.2661 | 39.5901 | 66.1961 |  | 54.478 | 34.245 | 44.415 | 54.286 | 27.7 | 44.223 | 54.286 |  |  |  | 2014-04-06 | 20 | 21.01 | -1.5097 | 0.046042 | 22.5197 | 21.5097 | 1.6 | 0.0216 | 0 | 0.64541 | 0.92736 | 0 | 0 | 0 | 0 | 7.898 | 1.5807 | 0.86342 | 1.1808 | 0.51163 | 0.65981 | 1.5807 |  | 49.9527 |  | 0 | 0 |  | 0
Monday | 2014-04-07 | 0:00 | 1.8421 | 1.8975 | 0.31091 | 0.23828 | 0.30079 | 0.1213 | / | 0.1999 | / | 0.6297 | 0.32267 | 2.1236 | -1.4769 | - | - | - | 18.327 | 17.7 | 0.62701 | 0 | 0 | 54.988 | 38.141 | 64.9342 |  | 56.351 | 36.491 | 46.421 | 54.8742 | 28.2682 | 44.9442 | 54.8742 |  |  |  | 2014-04-07 | 20.3 | 21.06 | 3.7395 | 0.068808 | 17.3205 | 16.5605 | 1.6 | 0.027072 | 0 | 0.52286 | 0.58306 | 0 | 0 | 0 | 0 | 9.761 | 0.8041 | 0.80021 | 1.1808 | 0.50112 | 0.68054 | 0.8041 |  | 46.5942 |  | 0 | 0 |  | 0
Tuesday | 2014-04-08 | 0:00 | 2.493 | 2.493 | -0.20727 | 0.19857 | 0.30079 | -0.040432 | / | -0.17325 | / | 1.6732 | -0.1241 | 1.6275 | -3.3613 | - | - | - | 18.4124 | 16.5 | 1.9124 | 0 | 0 | 49.0131 | 32.3871 | 59.0931 |  | 56.4649 | 36.5187 | 46.5187 | 53.0498 | 26.2566 | 43.1036 | 53.0498 |  |  |  | 2014-04-08 | 20.3 | 20.83 | 4.986 | 0.077445 | 15.844 | 15.314 | 1.6 | 0.014976 | 0 | 0.34718 | 0.45547 | 0 | 0 | 0 | 0 | 10.1349 | 0.2929 | 0.67666 | 1.1808 | 0.4631 | 0.63893 | 0.2929 |  | 45.2779 |  | 0 | 0 |  | 0
Wednesday | 2014-04-09 | 0:00 | -1.662 | -1.8005 | -0.20727 | 0.19857 | -0.55646 | -0.15274 | / | -0.14659 | / | 0.59372 | -0.49642 | -0.7672 | 2.6977 | - | - | - | 18.3094 | 24.8 | -6.4906 | 0 | 0 | 55.5735 | 39.5675 | 65.5864 |  | 52.3744 | 32.2745 | 42.2945 | 55.1321 | 28.4261 | 45.0521 | 55.1321 |  |  |  | 2014-04-09 | 20.3 | 20.69 | -3.4625 | 0.043661 | 24.1525 | 23.7625 | 1.6 | 0.014832 | 0 | 0.33048 | 0.43531 | 0 | 0 | 0 | 0 | 6.2644 | 1.6088 | 0.97171 | 1.1808 | 0.48254 | 0.63058 | 1.6088 |  | 49.7624 |  | 0 | 0 |  | 0
Thursday | 2014-04-10 | 0:00 | -0.9695 | -0.831 | -0.31091 | 0.27799 | 0.015039 | 0.13028 | / | 0.21323 | / | 0 | -0.062052 | 0.26358 | 2.0645 | - | - | - | 17.8747 | 23 | -5.1253 | 0 | 0 | 54.9375 | 38.9075 | 64.9844 |  | 52.8758 | 32.763 | 42.863 | 54.8533 | 28.8344 | 44.8404 | 54.8533 |  |  |  | 2014-04-10 | 20 | 21.06 | -1.8005 | 0.055022 | 22.8605 | 21.8005 | 1.6 | 0.030096 | 0 | 0.73541 | 0.81979 | 0 | 0 | 0 | 0 | 6.3158 | 1.3098 | 0.68083 | 1.1808 | 0.51134 | 0.67637 | 1.3098 |  | 48.6609 |  | 0 | 0 |  | 0
Friday | 2014-04-11 | 0:00 | -1.939 | -1.9944 | -0.51818 | 0.19857 | 0.045118 | -0.12489 | / | -0.1999 | / | -1.1335 | -0.21718 | -1.9499 | 1.9272 | - | - | - | 17.9073 | 25 | -7.0927 | 0 | 0 | 54.3476 | 38.3176 | 64.1803 |  | 52.8729 | 32.826 | 42.826 | 54.847 | 28.7701 | 44.8001 | 54.847 |  |  |  | 2014-04-11 | 19.9 | 21 | -3.9334 | 0.048948 | 24.9334 | 23.8334 | 1.6 | 0.016272 | 0 | 0.60768 | 0.86875 | 0 | 0 | 0 | 0 | 6.2729 | 2.7497 | 0.972 | 1.1808 | 0.49738 | 0.67464 | 2.7497 |  | 50.8951 |  | 0 | 0 |  | 0
Saturday | 2014-04-12 | 0:00 | -0.277 | -0.0831 | 0.72546 | 0.079427 | 0 | 0.003594 | / | 0.0066633 | / | -0.80062 | 0.50262 | 0.51714 | 0.9324 | - | - | - | 17.5478 | 21.5 | -3.9522 | 0 | 0 | 54.7066 | 38.7066 | 64.6663 |  | 52.4204 | 32.6878 | 42.5878 | 53.2855 | 27.4228 | 43.4528 | 53.2855 |  |  |  | 2014-04-12 | 19.9 | 20.9 | -0.3601 | 0.061199 | 21.2601 | 20.2601 | 1.6 | 0.000576 | 0 | 0.84283 | 0.90878 | 0 | 0 | 0 | 0 | 6.3204 | 2.5595 | 0.71078 | 1.1808 | 0.5364 | 0.65362 | 2.5595 |  | 47.2444 |  | 0 | 0 |  | 0
Sunday | 2014-04-13 | 0:00 | -0.06925 | -0.34625 | 0.72546 | 0.19857 | 0 | 0.10333 | / | 0.15992 | / | -0.51276 | 0.45919 | 1.1337 | 1.4105 | - | - | - | 17.8016 | 24.9 | -7.0984 | 0 | 0 | 57.4793 | 40.4293 | 67.3304 |  | 53.7742 | 33.8145 | 43.8145 | 55.1444 | 29.1847 | 45.1847 | 55.1444 |  |  |  | 2014-04-13 | 19.7 | 20.78 | -0.4155 | 0.23785 | 21.1955 | 20.1155 | 1.6 | 0.016416 | 0 | 0.53726 | 0.82469 | 0 | 0 | 0 | 0 | 7.4942 | 2.5656 | 1.0437 | 1.1808 | 0.60163 | 0.67392 | 2.5656 |  | 51.9528 |  | 0 | 0 |  | 0
Monday | 2014-04-14 | 0:00 | -1.8975 | -1.8143 | 0.20727 | -0.79427 | 0.015039 | -0.070532 | / | -0.11128 | / | -0.56493 | 0.15513 | -1.1636 | 2.5723 | - | - | - | 18.2402 | 21.1 | -2.8598 | 0 | 0 | 61.4429 | 44.3929 | 71.4831 |  | 56.0687 | 36.2175 | 46.2175 | 58.4922 | 31.591 | 48.641 | 58.4922 |  |  |  | 2014-04-14 | 20.1 | 20.72 | -3.7118 | -0.11388 | 24.4318 | 23.8118 | 1.6 | 0.020304 | 0 | 0.33235 | 0.52718 | 0 | 0 | 0 | 0.000864 | 9.8487 | 2.5656 | 1.0584 | 1.1808 | 0.5364 | 0.6997 | 2.5665 |  | 50.1219 |  | 0 | 0 |  | 0
Tuesday | 2014-04-15 | 0:00 | 0.1108 | 0.1108 | -0.62182 | 0.11914 | 0.015039 | 0.052562 | / | 0.044644 | / | 0.29506 | -0.55227 | -0.64764 | -0.92429 | - | - | - | 17.8548 | 18.5 | -0.64523 | 0 | 0 | 59.1824 | 42.4324 | 69.2557 |  | 58.8706 | 38.8305 | 48.8305 | 57.9865 | 30.8964 | 47.9464 | 57.9865 |  |  |  | 2014-04-15 | 19.8 | 20.6 | 0.2216 | -0.055081 | 20.3784 | 19.5784 | 1.6 | 0.071568 | 0 | 0.4297 | 0.64397 | 0 | 0 | 0 | 0 | 12.7706 | 1.9053 | 0.69322 | 1.1808 | 0.52848 | 0.69106 | 1.9053 |  | 50.1727 |  | 0 | 0 |  | 0
Wednesday | 2014-04-16 | 0:00 | 1.2326 | 1.2465 | 0 | 0.15885 | -0.015039 | -0.10557 | / | -0.14659 | / | -0.50376 | 0.33508 | -0.27703 | -2.7675 | - | - | - | 18.0818 | 15.7 | 2.3818 | 0 | 0 | 55.4372 | 38.7272 | 65.5771 |  | 60.1067 | 39.9334 | 50.0334 | 57.3125 | 30.4892 | 47.2392 | 57.3125 |  |  |  | 2014-04-16 | 20 | 20.66 | 2.4791 | -0.10392 | 18.1808 | 17.5209 | 1.6 | 0.011232 | 0 | 0.40939 | 0.55757 | 0 | 0 | 0 | 0 | 13.9467 | 1.4688 | 0.99677 | 1.1808 | 0.49651 | 0.68861 | 1.4688 |  | 48.6458 |  | 0 | 0 |  | 0
Thursday | 2014-04-17 | 0:00 | 2.7977 | 2.7838 | -0.41455 | 0.23828 | 0 | 0.0067387 | / | 0.0066633 | / | 0.035983 | -0.062052 | -0.18893 | -5.7269 | - | - | - | 18.2049 | 18 | 0.20486 | 0 | 0 | 49.4694 | 32.4484 | 59.6893 |  | 58.2047 | 37.9648 | 48.0648 | 52.5177 | 25.6678 | 42.3778 | 52.5177 |  |  |  | 2014-04-17 | 20.1 | 20.74 | 5.5816 | 0.2398 | 15.1584 | 14.5184 | 1.6 | 0.000432 | 0 | 0.40622 | 0.52848 | 0 | 0 | 0 | 0 | 11.9647 | 1.4773 | 0.67147 | 1.1808 | 0.5112 | 0.69552 | 1.4773 |  | 48.5351 |  | 0 | 0 |  | 0
Friday | 2014-04-18 | 0:00 | 0.8587 | 0.84485 | -0.31091 | -0.8737 | 0 | 0.022462 | / | 0.046643 | / | 0.12054 | -0.98043 | -1.9754 | -3.6378 | - | - | - | 17.8183 | 22.7 | -4.8817 | 0 | 0 | 48.8658 | 32.2728 | 59.0323 |  | 55.1963 | 34.7764 | 44.9764 | 51.5784 | 24.3375 | 41.3585 | 51.5784 |  |  |  | 2014-04-18 | 19.9 | 20.7 | 1.7035 | 0.2475 | 18.9965 | 18.1965 | 1.6 | 0.005616 | 0 | 0.53453 | 0.7416 | 0 | 0 | 0 | 0 | 8.8963 | 1.4494 | 0.96192 | 1.1808 | 0.49363 | 0.69163 | 1.4494 |  | 50.822 |  | 0 | 0 |  | 0
Saturday | 2014-04-19 | 0:00 | -0.9141 | -0.90025 | -0.20727 | 0.23828 | 0 | 0.013477 | / | 0.01999 | / | 0.059372 | 0.25007 | 0.37392 | 2.1748 | - | - | - | 17.2865 | 22.6 | -5.3135 | 0 | 0 | 54.7656 | 38.4856 | 65.0458 |  | 52.5036 | 32.2372 | 42.3372 | 54.7449 | 27.9854 | 44.5784 | 54.7449 |  |  |  | 2014-04-19 | 19.6 | 20.7 | -1.8143 | 0.055367 | 22.5143 | 21.4143 | 1.61 | 0.018288 | 0 | 0.85766 | 0.9275 | 0 | 0 | 0 | 0 | 6.3036 | 1.5882 | 0.70243 | 1.1808 | 0.50731 | 0.67968 | 1.5882 |  | 48.3593 |  | 0 | 0 |  | 0
Sunday | 2014-04-20 | 0:00 | -0.54015 | -0.5263 | 0.51818 | 0.27799 | 0 | 0.013477 | / | 0.026653 | / | 0.053975 | 0.26496 | 1.1552 | 2.1247 | - | - | - | 17.4346 | 21.9 | -4.4654 | 0 | 0 | 54.6263 | 40.2943 | 64.7729 |  | 52.5908 | 32.0106 | 42.3106 | 54.6957 | 28.1355 | 44.4155 | 54.6957 |  |  |  | 2014-04-20 | 19.5 | 20.7 | -1.0664 | 0.064841 | 21.7664 | 20.5664 | 1.6 | 0.034992 | 0.03 | 0.65995 | 0.94046 | 0 | 0 | 0 | 0 | 6.2908 | 1.6803 | 1.0057 | 1.1808 | 0.5544 | 0.6732 | 1.6803 |  | 47.7798 |  | 0 | 0 |  | 0
Monday | 2014-04-21 | 0:00 | 0.34625 | 0.3324 | -0.20727 | 0.11517 | 0.015039 | 0.017071 | / | 0.029985 | / | 0.077363 | -0.074463 | -0.027108 | -0.58109 | - | - | - | 17.7038 | 20.2 | -2.4962 | 0 | 0 | 53.9836 | 38.9846 | 64.1434 |  | 52.5016 | 32.255 | 42.355 | 51.967 | 27.4885 | 41.8205 | 51.967 |  |  |  | 2014-04-21 | 19.6 | 20.7 | 0.67865 | 0.067577 | 20.0214 | 18.9214 | 1.6 | 0.014256 | 0 | 0.53093 | 0.85104 | 0 | 0 | 0 | 0 | 6.3016 | 1.4236 | 0.69163 | 1.1808 | 0.51149 | 0.70646 | 1.4236 |  | 45.5473 |  | 0 | 0 |  | 0
Tuesday | 2014-04-22 | 0:00 | 0.51245 | 0.4986 | 0.20727 | -0.59173 | -0.015039 | 0.032346 | / | 0.049975 | / | 0.15653 | 0.080668 | -0.079982 | -1.1881 | - | - | - | 18.2344 | 20.5 | -2.2656 | 0 | 0 | 51.2779 | 35.7859 | 61.2846 |  | 54.5647 | 34.3049 | 44.4049 | 53.4364 | 28.2776 | 43.2766 | 53.4364 |  |  |  | 2014-04-22 | 20.1 | 20.7 | 1.0111 | 0.07392 | 19.6889 | 19.089 | 1.6 | 0.025056 | 0 | 0.34128 | 0.49925 | 0 | 0 | 0 | 0 | 8.3647 | 1.3905 | 0.95429 | 1.1808 | 0.47765 | 0.68947 | 1.3905 |  | 47.6304 |  | 0 | 0 |  | 0
Wednesday | 2014-04-23 | 0:00 | -0.26315 | -0.2493 | 0 | -0.11914 | 0 | 0.008985 | / | 0.013327 | / | 0.035983 | -0.16754 | -0.22839 | 0.32569 | - | - | - | 17.9195 | 21.6 | -3.6805 | 0 | 0 | 52.8816 | 36.2766 | 62.7951 |  | 52.466 | 32.4593 | 42.4593 | 52.7984 | 27.2997 | 42.7917 | 52.7984 |  |  |  | 2014-04-23 | 19.9 | 20.7 | -0.51245 | 0.058178 | 21.2124 | 20.4124 | 1.6 | 0.021024 | 0 | 0.49622 | 0.66326 | 0 | 0 | 0 | 0 | 6.266 | 1.4548 | 0.67118 | 1.1808 | 0.46886 | 0.68573 | 1.4548 |  | 46.8116 |  | 0 | 0 |  | 0
Thursday | 2014-04-24 | 0:00 | -0.12465 | -0.1385 | 0.41455 | 0.19857 | 0 | 0 | / | 0 | / | 0 | 0.49021 | 1.1033 | 1.3803 | - | - | - | 18.5504 | 21.8 | -3.2496 | 0 | 0 | 53.9495 | 36.8285 | 63.9562 |  | 52.556 | 32.7425 | 42.6425 | 53.9498 | 27.4313 | 44.0363 | 53.9498 |  |  |  | 2014-04-24 | 20.3 | 20.78 | -0.26315 | 0.060149 | 21.0432 | 20.5632 | 1.6 | 0.019296 | 0 | 0.29635 | 0.31392 | 0 | 0 | 0 | 0 | 6.276 | 1.482 | 0.96192 | 1.1808 | 0.4824 | 0.69077 | 1.482 |  | 46.8552 |  | 0 | 0 |  | 0
Friday | 2014-04-25 | 0:00 | -0.92795 | -0.9141 | -0.10364 | 0.19857 | 0.015039 | -0.008985 | / | -0.013327 | / | -0.053975 | 0.055847 | 0.089531 | 1.8899 | - | - | - | 17.9105 | 23.1 | -5.1895 | 0 | 0 | 54.459 | 38.229 | 64.4657 |  | 52.5692 | 32.5625 | 42.5625 | 54.4657 | 27.338 | 44.459 | 54.4657 |  |  |  | 2014-04-25 | 19.9 | 20.8 | -1.842 | 0.062457 | 22.642 | 21.742 | 1.6 | 0.01512 | 0 | 0.54115 | 0.73325 | 0 | 0 | 0 | 0 | 6.2692 | 1.528 | 0.6732 | 1.1808 | 0.47304 | 0.67982 | 1.528 |  | 48.4258 |  | 0 | 0 |  | 0
Saturday | 2014-04-26 | 0:00 | -1.1634 | -1.1634 | -0.31091 | 0.27799 | 0 | -0.03594 | / | -0.060636 | / | -0.14393 | -0.24821 | -0.52163 | 1.8318 | - | - | - | 17.7588 | 23.2 | -5.4412 | 0 | 0 | 54.5009 | 38.2579 | 64.5143 |  | 52.5692 | 32.5625 | 42.5625 | 54.4077 | 28.171 | 44.401 | 54.4077 |  |  |  | 2014-04-26 | 19.6 | 20.8 | -2.3268 | 0.058066 | 23.1268 | 21.9268 | 1.6 | 0.015984 | 0 | 0.53467 | 0.8905 | 0 | 0 | 0 | 0 | 6.2692 | 1.8307 | 0.97474 | 1.1808 | 0.50846 | 0.67003 | 1.8307 |  | 48.979 |  | 0 | 0 |  | 0
Sunday | 2014-04-27 | 0:00 | -0.4432 | -0.4432 | 0.31091 | 0.23828 | -0.015039 | -0.008985 | / | -0.01266 | / | -0.053975 | 0.037231 | 0.49576 | 1.3262 | - | - | - | 17.6249 | 21.8 | -4.1751 | 0 | 0 | 55.0962 | 39.6002 | 62.7665 |  | 52.669 | 32.6556 | 42.6556 | 54.0086 | 27.7522 | 43.9952 | 54.0086 |  |  |  | 2014-04-27 | 19.7 | 20.9 | -0.8864 | 0.058952 | 21.7864 | 20.5864 | 1.61 | 0.03024 | 0 | 0.67637 | 0.95846 | 0 | 0 | 0 | 0 | 6.269 | 1.759 | 0.72504 | 1.1808 | 0.5171 | 0.67723 | 1.759 |  | 47.557 |  | 0 | 0 |  | 0
Monday | 2014-04-28 | 0:00 | 0.87255 | 0.8864 | 0.20727 | 0.23828 | 0.015039 | 0.018868 | / | 0.033317 | / | 0.089958 | -0.25441 | 0.34832 | -1.3126 | - | - | - | 18.2304 | 19.7 | -1.4696 | 0 | 0 | 54.7571 | 39.1401 | 63.4377 |  | 53.7701 | 38.2998 | 46.0998 | 52.3278 | 29.1615 | 44.6575 | 52.3278 |  |  |  | 2014-04-28 | 20.2 | 20.8 | 1.7589 | 0.068269 | 19.0411 | 18.4411 | 1.6 | 0.016128 | 0 | 0.44654 | 0.50688 | 0 | 0 | 0 | 0.049248 | 7.3701 | 1.4318 | 1.0053 | 1.1808 | 0.50659 | 0.69696 | 1.481 |  | 48.5639 |  | 0 | 0 |  | 0
Tuesday | 2014-04-29 | 0:00 | 0.62325 | 0.62325 | 0 | -1.0723 | 0.030079 | 0.030549 | / | 0.053307 | / | 0.14393 | -0.17375 | -0.98814 | -2.2341 | - | - | - | 17.8142 | 19.9 | -2.0858 | 0 | 0 | 54.4522 | 39.0482 | 64.4691 |  | 56.0698 | 38.8892 | 47.3892 | 54.0162 | 29.7186 | 45.3356 | 54.0162 |  |  |  | 2014-04-29 | 19.8 | 20.7 | 1.2465 | 0.072574 | 19.4535 | 18.5535 | 1.6 | 0.01584 | 0 | 0.56491 | 0.70502 | 0 | 0 | 0 | 0 | 9.8698 | 1.4684 | 0.70747 | 1.1808 | 0.55555 | 0.68515 | 1.4684 |  | 50.198 |  | 0 | 0 |  | 0
Wednesday | 2014-04-30 | 0:00 | -0.34625 | -0.34625 | -0.10364 | 0.35742 | 0.030079 | -0.085357 | / | -0.15326 | / | -0.40481 | -0.14272 | -0.50228 | 0.18998 | - | - | - | 17.816 | 21.7 | -3.884 | 0 | 0 | 57.098 | 40.266 | 67.1151 |  | 56.6864 | 36.6995 | 46.6695 | 56.9232 | 31.5024 | 46.9064 | 56.9232 |  |  |  | 2014-04-30 | 19.7 | 20.8 | -0.6925 | 0.064117 | 21.4925 | 20.3925 | 1.6 | 0.03168 | 0 | 0.53482 | 0.81749 | 0 | 0 | 0 | 0 | 10.4164 | 2.2864 | 1.0322 | 1.1808 | 0.59573 | 0.70848 | 2.2864 |  | 51.5901 |  | 0 | 0 |  | 0
Thursday | 2014-05-01 | 0:00 | -0.65095 | -0.65095 | 0.20727 | 0.31771 | 0.030079 | 0.03594 | / | 0.066633 | / | 0.18351 | 0.1179 | 0.95905 | 2.2049 | - | - | - | 17.641 | 22.3 | -4.659 | 0 | 0 | 56.7294 | 40.4434 | 66.8627 |  | 56.908 | 36.9609 | 46.8909 | 59.2001 | 32.3509 | 49.1829 | 59.2001 |  |  |  | 2014-05-01 | 19.6 | 20.7 | -1.3019 | 0.066889 | 22.0019 | 20.9019 | 1.6 | 0.015984 | 0 | 0.5737 | 0.86933 | 0 | 0 | 0 | 0 | 10.678 | 1.6609 | 1.0765 | 1.1808 | 0.59314 | 0.70747 | 1.6609 |  | 52.6346 |  | 0 | 0 |  | 0
Friday | 2014-05-02 | 0:00 | -0.01385 | -0.1108 | 0.31091 | 0.27799 | -0.015039 | 0.03594 | / | 0.05997 | / | 0.16732 | 0.87494 | 1.712 | 1.9889 | - | - | - | 18.4288 | 21.4 | -2.9712 | 0 | 0 | 62.1526 | 45.8296 | 72.2493 |  | 54.5245 | 34.2912 | 44.3912 | 56.5466 | 30.1273 | 46.4133 | 56.5466 |  |  |  | 2014-05-02 | 20 | 20.9 | -0.12465 | 0.063373 | 21.0246 | 20.1246 | 1.6 | 0.031104 | 0 | 0.34906 | 0.49104 | 0 | 0 | 0 | 0 | 8.1245 | 1.5359 | 0.72187 | 1.1808 | 0.53554 | 0.72403 | 1.5359 |  | 48.0874 |  | 0 | 0 |  | 0
Saturday | 2014-05-03 | 0:00 | 1.662 | 1.8005 | -0.51818 | -0.95312 | -0.060158 | 0 | / | 0 | / | 0 | -0.41575 | -1.9472 | -5.4084 | - | - | - | 18.4216 | 18.3 | 0.12162 | 0 | 0 | 53.414 | 38.016 | 63.6273 |  | 60.1637 | 40.017 | 50.067 | 54.802 | 28.3823 | 44.7053 | 54.802 |  |  |  | 2014-05-03 | 20.2 | 21.06 | 3.4625 | 0.093353 | 17.5975 | 16.7375 | 1.6 | 0.015696 | 0 | 0.45418 | 0.56851 | 0 | 0 | 0 | 0 | 13.5537 | 1.7394 | 1.0056 | 1.1808 | 0.51278 | 0.69322 | 1.7394 |  | 50.9553 |  | 0 | 0 |  | 0
Sunday | 2014-05-04 | 0:00 | 2.3545 | 2.3545 | -0.62182 | 0.27799 | 0.015039 | 0.013477 | / | 0.01999 | / | 0.053975 | -0.26683 | -0.50817 | -5.2186 | - | - | - | 18.0401 | 16.8 | 1.2401 | 0 | 0 | 47.7305 | 32.0895 | 57.8273 |  | 58.8224 | 38.389 | 48.609 | 53.5971 | 27.9858 | 43.3838 | 53.5971 |  |  |  | 2014-05-04 | 20.1 | 21.14 | 4.709 | 0.091547 | 16.431 | 15.391 | 1.6 | 0.016128 | 0 | 0.68414 | 0.79963 | 0 | 0 | 0 | 0 | 12.1624 | 1.713 | 0.99533 | 1.1808 | 0.55094 | 0.69653 | 1.713 |  | 48.3636 |  | 0 | 0 |  | 0
Monday | 2014-05-05 | 0:00 | 0 | 0 | 0.10364 | 0.23828 | 0.015039 | 0.022462 | / | 0.03998 | / | 0.10795 | -0.068258 | 0.45909 | 0.45909 | - | - | - | 18.4108 | 21.8 | -3.3892 | 0 | 0 | 53.2042 | 37.5172 | 63.2644 |  | 52.9492 | 32.8224 | 42.8524 | 53.475 | 27.7372 | 43.3782 | 53.475 |  |  |  | 2014-05-05 | 20.3 | 21.1 | 0 | 0.073892 | 21.1 | 20.3 | 1.6 | 0.030528 | 0 | 0.43445 | 0.62424 | 0 | 0 | 0 | 0 | 6.3192 | 1.512 | 0.68414 | 1.1808 | 0.49435 | 0.72 | 1.512 |  | 46.932 |  | 0 | 0 |  | 0
Tuesday | 2014-05-06 | 0:00 | -0.277 | -0.277 | 0.8291 | 0.23828 | 0 | -0.01797 | / | -0.01999 | / | -0.13853 | 0.43437 | 1.3252 | 1.8796 | - | - | - | 18.3557 | 22.1 | -3.7443 | 0 | 0 | 54.7508 | 38.8698 | 64.811 |  | 52.7451 | 32.685 | 42.685 | 54.6849 | 28.9377 | 44.6247 | 54.6849 |  |  |  | 2014-05-06 | 20.2 | 21 | -0.554 | 0.064855 | 21.554 | 20.754 | 1.6 | 0.01584 | 0 | 0.38981 | 0.63864 | 0 | 0 | 0 | 0 | 6.2451 | 1.7736 | 0.97488 | 1.1808 | 0.51221 | 0.27806 | 1.7736 |  | 47.4098 |  | 0 | 0 |  | 0
Wednesday | 2014-05-07 | 0:00 | -1.8005 | -1.8005 | 0.10364 | 0.27799 | 0.030079 | -0.1168 | / | -0.1999 | / | -0.50916 | 0.062052 | -0.3521 | 3.25 | - | - | - | 17.9452 | 25 | -7.0548 | 0 | 0 | 56.0386 | 40.5936 | 66.1586 |  | 52.8712 | 32.8111 | 42.8111 | 56.1813 | 30.2402 | 46.1212 | 56.1813 |  |  |  | 2014-05-07 | 19.9 | 21.1 | -3.601 | 0.063785 | 24.701 | 23.501 | 1.6 | 0.015696 | 0.27 | 0.57197 | 0.6971 | 0 | 0 | 0 | 0 | 6.2712 | 2.356 | 0.69912 | 1.1808 | 0.5387 | 0.71611 | 2.356 |  | 50.5706 |  | 0 | 0 |  | 0
Thursday | 2014-05-08 | 0:00 | -1.5235 | -1.662 | -0.41455 | -1.112 | -0.030079 | 0.008985 | / | 0.0066633 | / | 0.071966 | -0.24821 | -1.7172 | 1.4675 | - | - | - | 18.2546 | 24.8 | -6.5454 | 0 | 0 | 54.9436 | 39.4236 | 64.586 |  | 52.7886 | 32.5686 | 42.6686 | 54.2761 | 28.7111 | 44.1561 | 54.2761 |  |  |  | 2014-05-08 | 20.2 | 21 | -3.1855 | 0.060486 | 24.1855 | 23.3855 | 1.6 | 0.015696 | 0 | 0.51898 | 0.6107 | 0 | 0 | 0 | 0 | 6.2886 | 1.4916 | 0.9697 | 1.1808 | 0.45086 | 0.71482 | 1.4916 |  | 50.1856 |  | 0 | 0 |  | 0
Friday | 2014-05-09 | 0:00 | 0.1385 | 0.3324 | -0.41455 | 0.15885 | -0.015039 | 0.022462 | / | 0.03998 | / | 0.089958 | -0.22339 | -0.34172 | -0.89546 | - | - | - | 19.0043 | 22.1 | -3.0957 | 0 | 0 | 53.1103 | 38.0703 | 60.2781 |  | 53.4761 | 34.2337 | 43.8337 | 52.6231 | 27.4606 | 42.9806 | 52.6231 |  |  |  | 2014-05-09 | 20.7 | 21.7 | 0.4709 | 0.092486 | 21.2291 | 20.2291 | 1.6 | 0.029808 | 0 | 0.47765 | 0.58824 | 0 | 0 | 0 | 0 | 6.2761 | 1.4272 | 0.69437 | 1.1808 | 0.0044928 | 0.70747 | 1.4272 |  | 47.6276 |  | 0 | 0 |  | 0
Saturday | 2014-05-10 | 0:00 | 1.4543 | 1.3573 | -0.10364 | 0.23828 | 0.045118 | 0.033694 | / | 0.053307 | / | 0.16192 | 0.024821 | 0.45351 | -2.4544 | - | - | - | 19.4851 | 19.7 | -0.21493 | 0 | 0 | 53.5456 | 38.2056 | 60.6953 |  | 54.0058 | 39.638 | 46.838 | 51.5191 | 29.3113 | 44.3513 | 51.5191 |  |  |  | 2014-05-10 | 21.3 | 22.3 | 2.8116 | 0.06553 | 19.4885 | 18.4885 | 1.6 | 0.015984 | 0 | 0.4235 | 0.77544 | 0 | 0 | 0 | 0 | 2.9058 | 1.5346 | 1.0181 | 1.1808 | 0.49939 | 0.70402 | 1.5346 |  | 48.0688 |  | 0 | 0 |  | 0
Sunday | 2014-05-11 | 0:00 | 2.0913 | 2.0914 | 0.41455 | 0.31771 | 0.090237 | 0.047171 | / | 0.07996 | / | 0.2159 | 0.32888 | 1.4944 | -2.6623 | - | - | - | 18.6894 | 18.5 | 0.18936 | 0 | 0 | 53.4477 | 36.4977 | 62.9577 |  | 56 | 41.6502 | 48.8502 | 53.2875 | 30.7977 | 46.1377 | 53.2875 |  |  |  | 2014-05-11 | 20.9 | 22 | 4.1827 | 0.10664 | 17.8173 | 16.7173 | 1.61 | 0.016992 | 0 | 0.74707 | 0.93658 | 0 | 0 | 0 | 0 | 0 | 1.5584 | 1.0519 | 1.1808 | 0.56995 | 0.67003 | 1.5584 |  | 49.7099 |  | 0 | 0 |  | 0
Monday | 2014-05-12 | 0:00 | -0.84485 | -0.8864 | 0.8291 | 0.31771 | 0.060158 | 0.011231 | / | 0.029985 | / | 0 | 0.1179 | 1.3661 | 3.1676 | - | - | - | 18.827 | 24.6 | -5.773 | 0 | 0 | 59.2476 | 42.6876 | 69.6971 |  | 56.11 | 37.09 | 46.6 | 59.2776 | 32.8176 | 49.7676 | 59.2776 |  |  |  | 2014-05-12 | 20.9 | 22.1 | -1.7312 | 0.086993 | 23.8313 | 22.6312 | 1.6 | 0.033696 | 0 | 0.77429 | 0.86501 | 0 | 0 | 0 | 0.040032 | 0 | 1.778 | 0.74102 | 1.1808 | 0.57816 | 0.72086 | 1.818 |  | 53.114 |  | 0 | 0 |  | 0
Tuesday | 2014-05-13 | 0:00 | -3.5595 | -3.5456 | -0.10364 | -0.83398 | 0.15039 | -0.069184 | / | -0.11661 | / | -0.32385 | 0.043437 | -1.2534 | 5.8091 | - | - | - | 18.6449 | 29.7 | -11.0551 | 0 | 0 | 66.2093 | 50.5993 | 76.7595 |  | 56.08 | 35.0405 | 45.6305 | 61.7485 | 34.7391 | 51.2991 | 61.7485 |  |  |  | 2014-05-13 | 20.6 | 22.09 | -7.1051 | 0.072007 | 29.1951 | 27.7051 | 1.6 | 0.018 | 0 | 0.65621 | 1.1704 | 0.000432 | 0 | 0 | 0 | 0 | 2.2501 | 1.0577 | 1.1808 | 0.64339 | 0.71294 | 2.2501 |  | 57.7343 |  | 0 | 0 |  | 0
Wednesday | 2014-05-14 | 0:00 | -1.4127 | -1.4127 | -0.20727 | 0.51628 | -0.5715 | -0.0049417 | / | -0.0066633 | / | -0.035983 | -0.33508 | -0.64517 | 2.1222 | - | - | - | 18.8699 | 26 | -7.1301 | 0 | 0 | 63.0022 | 47.4042 | 73.5207 |  | 60.4003 | 39.3301 | 49.8501 | 62.5526 | 36.3924 | 52.0024 | 62.5526 |  |  |  | 2014-05-14 | 20.9 | 21.91 | -2.8254 | 0.095872 | 24.7354 | 23.7254 | 1.6 | 0.032688 | 0 | 0.6385 | 0.76738 | 0.001584 | 0 | 0 | 0 | 2.0703 | 2.0546 | 1.1938 | 1.1808 | 0.73973 | 0.77155 | 2.0546 |  | 58.1758 |  | 0 | 0 |  | 0
Thursday | 2014-05-15 | 0:00 | -0.56785 | -0.56785 | -0.41455 | 0.41699 | 0.090237 | 0.026955 | / | 0.03998 | / | 0.19791 | -0.2358 | 0.12172 | 1.3666 | - | - | - | 18.9553 | 24.3 | -5.3447 | 0 | 0 | 62.2666 | 45.8696 | 72.8974 |  | 60.88 | 39.8815 | 50.3615 | 62.2851 | 36.1686 | 51.7666 | 62.2851 |  |  |  | 2014-05-15 | 20.8 | 21.9 | -1.1357 | 0.10778 | 23.0357 | 21.9357 | 1.58 | 0.03384 | 0 | 0.61186 | 0.69595 | 0.02304 | 0 | 0 | 0 | 0 | 1.776 | 0.84355 | 1.1808 | 0.7177 | 0.80107 | 1.776 |  | 56.5517 |  | 0 | 0 |  | 0
Friday | 2014-05-16 | 0:00 | -0.15235 | -0.12465 | 0.10364 | -0.97298 | -0.075197 | 0.062895 | / | 0.10661 | / | 0.30586 | 0.055847 | -0.41333 | -0.27502 | - | - | - | 18.9224 | 23.6 | -4.6776 | 0 | 0 | 60.625 | 44.96 | 71.2712 |  | 60.9 | 39.5692 | 50.2692 | 60.5558 | 33.528 | 49.925 | 60.5558 |  |  |  | 2014-05-16 | 20.6 | 21.9 | -0.277 | 0.13043 | 22.177 | 20.877 | 1.6 | 0.018576 | 0 | 0.56851 | 0.79042 | 0.000144 | 0 | 0 | 0 | 0 | 1.5132 | 1.0329 | 1.1808 | 0.68832 | 0.7825 | 1.5132 |  | 55.976 |  | 0 | 0 |  | 0
Saturday | 2014-05-17 | 0:00 | 0.01385 | 0.01385 | -0.72546 | 0.51628 | 0.045118 | -0.1213 | / | -0.20656 | / | -0.55774 | -0.26062 | -1.3103 | -1.3103 | - | - | - | 19.0057 | 23.6 | -4.5943 | 0 | 0 | 59.5897 | 43.9577 | 70.1974 |  | 60.9 | 39.5538 | 50.2538 | 59.536 | 33.2247 | 48.8897 | 59.536 |  |  |  | 2014-05-17 | 20.7 | 21.9 | 0.0277 | 0.14162 | 21.8723 | 20.6723 | 1.6 | 0.01584 | 0 | 0.63533 | 0.6431 | 0 | 0 | 0 | 0 | 0 | 2.8427 | 1.1148 | 1.1808 | 0.72202 | 0.74102 | 2.8427 |  | 55.96 |  | 0 | 0 |  | 0
Sunday | 2014-05-18 | 0:00 | 0.90025 | 0.90025 | 0.31091 | -0.8737 | 0.015039 | 0.076372 | / | 0.1266 | / | 0.32385 | 0.3599 | 0.33898 | -1.3209 | - | - | - | 18.8024 | 21.7 | -2.8976 | 0 | 0 | 59.5791 | 43.7051 | 70.1945 |  | 60.9 | 39.6923 | 50.2923 | 59.5868 | 33.3471 | 48.9791 | 59.5868 |  |  |  | 2014-05-18 | 20.4 | 21.9 | 1.8005 | 0.1667 | 20.0995 | 18.5995 | 1.6 | 0.03168 | 0 | 0.69509 | 0.77083 | 0 | 0 | 0 | 0 | 0 | 1.6574 | 1.1084 | 1.1808 | 0.76637 | 0.73786 | 1.6574 |  | 54.2987 |  | 0 | 0 |  | 0
Monday | 2014-05-19 | 0:00 | 1.385 | 1.3573 | 0.62182 | 0.51628 | 0.030079 | 0.044925 | / | 0.07996 | / | 0.17992 | 0.13652 | 1.6095 | -1.158 | - | - | - | 18.9948 | 20.8 | -1.8052 | 0 | 0 | 59.742 | 44.145 | 70.3567 |  | 60.9 | 39.6846 | 50.2846 | 59.7574 | 33.268 | 49.142 | 59.7574 |  |  |  | 2014-05-19 | 20.2 | 21.9 | 2.7423 | 0.19145 | 19.1577 | 17.4577 | 1.6 | 0.015984 | 0 | 0.54936 | 0.73944 | 0.000432 | 0 | 0 | 0 | 0 | 1.6299 | 0.79157 | 1.1808 | 0.74851 | 0.76651 | 1.6299 |  | 52.8822 |  | 0 | 0 |  | 0
Tuesday | 2014-05-20 | 0:00 | -0.45705 | -0.4432 | -0.41455 | 0.55599 | 0 | -0.10333 | / | -0.17991 | / | -0.4318 | 0.29165 | -0.28195 | 0.54842 | - | - | - | 18.5329 | 24.2 | -5.6671 | 0 | 0 | 61.3684 | 46.4614 | 71.9968 |  | 60.9 | 39.6554 | 50.2854 | 61.433 | 35.2214 | 50.8184 | 61.433 |  |  |  | 2014-05-20 | 19.6 | 21.87 | -0.90025 | 0.18047 | 22.7702 | 20.5003 | 1.61 | 0.031968 | 0 | 0.72115 | 0.96941 | 0.004608 | 0 | 0 | 0 | 0 | 2.5785 | 1.0788 | 1.1808 | 0.76565 | 0.77789 | 2.5785 |  | 57.0305 |  | 0 | 0 |  | 0
Wednesday | 2014-05-21 | 0:00 | 0.8864 | 0.87255 | 0.41455 | -0.99284 | 0.13535 | 0.10782 | / | 0.17991 | / | 0.48577 | 0.3599 | 0.69047 | -1.1088 | - | - | - | 18.5678 | 21.7 | -3.1322 | 0 | 0 | 59.7712 | 44.1492 | 70.3435 |  | 60.82 | 39.6016 | 50.1916 | 59.7496 | 34.2142 | 49.1212 | 59.7496 |  |  |  | 2014-05-21 | 19.3 | 21.83 | 1.7589 | 0.2371 | 20.071 | 17.5411 | 1.6 | 0.01656 | 0 | 0.71971 | 0.92131 | 0.004608 | 0 | 0 | 0 | 0 | 1.3759 | 1.0774 | 1.1808 | 0.79474 | 0.81317 | 1.3759 |  | 54.4032 |  | 0 | 0 |  | 0
Thursday | 2014-05-22 | 0:00 | -1.0249 | -1.0388 | 0.62182 | 0.5957 | 0 | -0.13028 | / | -0.20656 | / | -0.66569 | -0.1241 | 0.090889 | 2.1669 | - | - | - | 18.153 | 24.9 | -6.747 | 0 | 0 | 62.9869 | 46.9569 | 73.7079 |  | 60.88 | 39.7277 | 50.3077 | 63.0393 | 36.8449 | 52.4669 | 63.0393 |  |  |  | 2014-05-22 | 19.2 | 21.9 | -2.0636 | 0.17101 | 23.9636 | 21.2636 | 1.55 | 0.034128 | 0 | 0.86832 | 1.2941 | 0.000432 | 0 | 0 | 0 | 0 | 2.8395 | 1.1104 | 1.1808 | 0.83218 | 0.76075 | 2.8395 |  | 58.1647 |  | 0 | 0 |  | 0
Friday | 2014-05-23 | 0:00 | 0.0554 | 0.0831 | -1.8655 | 0.47656 | -0.045118 | 0.062895 | / | 0.09995 | / | 0.35983 | -0.13652 | -1.0479 | -1.1862 | - | - | - | 19.5345 | 24.1 | -4.5655 | 0 | 0 | 59.5238 | 43.7618 | 70.6415 |  | 60.82 | 39.1791 | 50.0991 | 59.4347 | 32.6838 | 48.7138 | 59.4347 |  |  |  | 2014-05-23 | 20 | 21.9 | 0.1385 | 0.2134 | 21.7615 | 19.8615 | 1.6 | 0.016416 | 0 | 0.34618 | 0.39528 | 0.007632 | 0 | 0 | 0 | 0 | 1.3707 | 1.0364 | 1.1808 | 0.69624 | 0.74592 | 1.3707 |  | 55.6902 |  | 0 | 0 |  | 0
Saturday | 2014-05-24 | 0:00 | 0.92795 | 0.9141 | 0.41455 | 0.21842 | -0.030079 | 0.05391 | / | 0.093286 | / | 0.26987 | -0.36611 | 0.65385 | -1.1454 | - | - | - | 18.6178 | 21.8 | -3.1822 | 0 | 0 | 59.7246 | 42.9526 | 70.8699 |  | 60.71 | 38.5122 | 49.5922 | 59.6024 | 32.7226 | 48.4846 | 59.6024 |  |  |  | 2014-05-24 | 19.2 | 21.83 | 1.8421 | 0.25591 | 19.9879 | 17.3579 | 1.6 | 0.03168 | 0 | 0.70272 | 0.87782 | 0 | 0 | 0 | 0 | 0 | 1.5739 | 1.099 | 1.1808 | 0.73742 | 0.69682 | 1.5739 |  | 53.8755 |  | 0 | 0 |  | 0
Sunday | 2014-05-25 | 0:00 | -0.0554 | -0.0554 | 0.10364 | -1.0127 | 0 | -0.12579 | / | -0.21989 | / | -0.61171 | 0.062052 | -1.8044 | -1.666 | - | - | - | 18.9271 | 23.9 | -4.9729 | 0 | 0 | 59.204 | 43.522 | 70.3194 |  | 60.87 | 38.6247 | 49.7247 | 59.2494 | 31.332 | 48.104 | 59.2494 |  |  |  | 2014-05-25 | 19 | 21.87 | -0.1108 | 0.2506 | 21.9808 | 19.1108 | 1.61 | 0.016848 | 0 | 0.54562 | 0.7704 | 0 | 0 | 0 | 0 | 0 | 2.6437 | 1.0552 | 1.1808 | 0.68659 | 0.69365 | 2.6437 |  | 55.7552 |  | 0 | 0 |  | 0
Monday | 2014-05-26 | 0:00 | 1.0111 | 1.0111 | 0 | 0.55599 | 0.030079 | 0.058402 | / | 0.09995 | / | 0.28786 | -0.062052 | 0.97023 | -1.1064 | - | - | - | 18.6058 | 21.7 | -3.0942 | 0 | 0 | 59.7436 | 42.8386 | 70.8691 |  | 60.87 | 38.6847 | 49.7547 | 59.8089 | 33.0116 | 48.6936 | 59.8089 |  |  |  | 2014-05-26 | 19 | 21.9 | 2.0221 | 0.27813 | 19.8779 | 16.9779 | 1.6 | 0.024768 | 0 | 0.72374 | 0.94522 | 0.000432 | 0 | 0 | 0.1152 | 0 | 1.5353 | 0.80194 | 1.1808 | 0.76536 | 0.72634 | 1.6505 |  | 53.6532 |  | 0 | 0 |  | 0
Tuesday | 2014-05-27 | 0:00 | -0.04155 | -0.04155 | -0.20727 | -0.079427 | 0.045118 | 0.080865 | / | 0.13993 | / | 0.37782 | 0.14272 | 0.49975 | 0.63822 | - | - | - | 19.0615 | 24 | -4.9385 | 0 | 0 | 61.4582 | 44.4552 | 72.576 |  | 60.85 | 38.6745 | 49.7245 | 61.5638 | 33.5332 | 50.4382 | 61.5638 |  |  |  | 2014-05-27 | 19.2 | 21.9 | -0.0831 | 0.24461 | 21.9831 | 19.2831 | 1.6 | 0.025344 | 0 | 0.51538 | 0.69365 | 0.004176 | 0 | 0 | 0 | 0 | 1.3929 | 1.0472 | 1.1808 | 0.7164 | 0.77875 | 1.3929 |  | 55.7143 |  | 0 | 0 |  | 0
Wednesday | 2014-05-28 | 0:00 | -1.4958 | -1.5096 | -0.31091 | -0.35742 | 0.030079 | -0.12669 | / | -0.21323 | / | -0.66569 | -0.11169 | -1.7555 | 1.2899 | - | - | - | 18.9203 | 26.9 | -7.9797 | 0 | 0 | 61.9499 | 45.3099 | 73.0801 |  | 60.82 | 38.6222 | 49.7022 | 62.1477 | 34.0269 | 51.0299 | 62.1477 |  |  |  | 2014-05-28 | 19 | 21.84 | -3.0055 | 0.22242 | 24.8455 | 22.0055 | 1.61 | 0.01584 | 0 | 0.55944 | 0.73051 | 0.003888 | 0 | 0 | 0 | 0 | 2.8161 | 1.0234 | 1.1808 | 0.78883 | 0.76406 | 2.8161 |  | 58.7073 |  | 0 | 0 |  | 0
Thursday | 2014-05-29 | 0:00 | -0.2216 | -0.20775 | 0 | 0.5957 | -0.015039 | 0.081763 | / | 0.13993 | / | 0.46778 | 0.055847 | 1.326 | 1.7412 | - | - | - | 18.8534 | 24.3 | -5.4466 | 0 | 0 | 64.6412 | 48.7412 | 75.449 |  | 60.66 | 38.4298 | 49.5298 | 62.4313 | 34.6612 | 51.3012 | 62.4313 |  |  |  | 2014-05-29 | 18.9 | 21.86 | -0.42935 | 0.25716 | 22.2894 | 19.3294 | 1.6 | 0.032256 | 0 | 0.62582 | 0.74851 | 0 | 0 | 0 | 0 | 0 | 1.4443 | 0.79171 | 1.1808 | 0.85752 | 0.75874 | 1.4443 |  | 55.7698 |  | 0 | 0 |  | 0
Friday | 2014-05-30 | 0:00 | -1.205 | -1.2049 | 0.51818 | -0.39714 | 0.015039 | 0 | / | 0 | / | -0.089958 | 0.1179 | 0.16403 | 2.5161 | - | - | - | 19.3938 | 26.6 | -7.2062 | 0 | 0 | 68.1961 | 52.7701 | 78.8683 |  | 62.9 | 41.3921 | 52.0921 | 65.524 | 38.8161 | 54.7161 | 65.524 |  |  |  | 2014-05-30 | 18.9 | 22.8 | -2.4099 | 0.24825 | 25.2099 | 21.3099 | 1.6 | 0.017712 | 0 | 0.73382 | 1.0519 | 0.002736 | 0 | 0 | 0 | 0 | 2.4094 | 1.117 | 1.1808 | 0.94176 | 1.2084 | 2.4094 |  | 60.4209 |  | 0 | 0 |  | 0
Saturday | 2014-05-31 | 0:00 | -0.6648 | -0.6648 | -0.10364 | 0.67513 | 0.045118 | -0.008985 | / | -0.01999 | / | 0.035983 | -0.031026 | 0.59259 | 1.9757 | - | - | - | 19.7242 | 26.3 | -6.5758 | 0 | 0 | 70.2057 | 54.7757 | 80.7897 |  | 65.68 | 44.3278 | 55.0078 | 67.6479 | 41.5497 | 56.9757 | 67.6479 |  |  |  | 2014-05-31 | 19.3 | 23.5 | -1.3296 | 0.27487 | 24.8296 | 20.6296 | 1.6 | 0.038016 | 0 | 0.94262 | 1.1913 | 0.003888 | 0 | 0 | 0 | 0 | 2.6656 | 1.6371 | 1.1808 | 1.0122 | 0.77112 | 2.6656 |  | 63.2204 |  | 0 | 0 |  | 0
Sunday | 2014-06-01 | 0:00 | -0.5817 | -0.56785 | -0.62182 | -0.55599 | 0.060158 | -0.044925 | / | -0.066633 | / | -0.26987 | -0.45298 | -1.9521 | -0.84578 | - | - | - | 19.7052 | 25.8 | -6.0948 | 0 | 0 | 67.4442 | 50.8222 | 78.088 |  | 68.23 | 47.126 | 57.646 | 67.4482 | 41.4342 | 56.8642 | 67.4482 |  |  |  | 2014-06-01 | 19 | 23.31 | -1.1496 | 0.28043 | 24.4596 | 20.1496 | 1.6 | 0.01872 | 0 | 0.70877 | 1.2416 | 0.035712 | 0 | 0 | 0 | 0 | 3.2004 | 1.3399 | 1.1808 | 1.1071 | 0.77702 | 3.2004 |  | 65.0835 |  | 0 | 0 |  | 0
Monday | 2014-06-02 | 0:00 | 0.45705 | 0.4432 | 1.2436 | -0.79427 | 0.015039 | 0.040432 | / | 0.066633 | / | 0.17992 | 0.67637 | 1.4278 | 0.45977 | - | - | - | 19.4743 | 24 | -4.5257 | 0 | 0 | 70.0598 | 52.5008 | 80.9438 |  | 68.29 | 47.1463 | 57.6463 | 68.8935 | 41.6278 | 58.2498 | 68.8935 |  |  |  | 2014-06-02 | 19 | 23.39 | 0.90025 | 0.32599 | 22.4897 | 18.0997 | 1.6 | 0.035568 | 0 | 0.94435 | 1.2941 | 0.041616 | 0 | 0 | 0 | 0 | 2.5631 | 1.4678 | 1.1808 | 1.0417 | 0.82512 | 2.5631 |  | 63.6461 |  | 0 | 0 |  | 0
Tuesday | 2014-06-03 | 0:00 | 0.5263 | 0.554 | -0.93273 | 0.91341 | -0.060158 | 0.062895 | / | 0.09995 | / | 0.36163 | -0.29165 | 0.15335 | -0.95312 | - | - | - | 19.5535 | 23.7 | -4.1465 | 0 | 0 | 70.2469 | 52.4649 | 81.3709 |  | 69.6 | 47.816 | 58.716 | 68.6309 | 40.1879 | 57.7469 | 68.6309 |  |  |  | 2014-06-03 | 18.8 | 23.3 | 1.0803 | 0.33749 | 22.2197 | 17.7197 | 1.61 | 0.017568 | 0 | 0.89222 | 1.1922 | 0.03456 | 0 | 0 | 0 | 0 | 2.0753 | 1.4239 | 1.1808 | 1.0719 | 0.84067 | 2.0753 |  | 64.2857 |  | 0 | 0 |  | 0
Wednesday | 2014-06-04 | 0:00 | -1.1773 | -1.1911 | -1.0364 | -0.43685 | 0.060158 | -0.13028 | / | -0.21989 | / | -0.59552 | -0.018616 | -2.3774 | 0.1119 | - | - | - | 19.6554 | 27 | -7.3446 | 0 | 0 | 73.4119 | 56.7949 | 84.4957 |  | 71.2 | 48.976 | 60.076 | 71.3359 | 42.4299 | 60.2119 | 71.3359 |  |  |  | 2014-06-04 | 18.7 | 23.2 | -2.3684 | 0.28154 | 25.5684 | 21.0684 | 1.58 | 0.032256 | 0 | 0.65146 | 1.1638 | 0.11707 | 0 | 0 | 0 | 0 | 3.4523 | 1.2106 | 1.1808 | 1.0498 | 0.8653 | 3.4523 |  | 68.6322 |  | 0 | 0 |  | 0
Thursday | 2014-06-05 | 0:00 | 1.0111 | 0.98335 | 0 | 0.079427 | 0 | 0.05391 | / | 0.093286 | / | 0.16192 | -0.62052 | -0.23198 | -2.3063 | - | - | - | 19.4554 | 23 | -3.5446 | 0 | 0 | 74.0937 | 57.9917 | 86.3055 |  | 73.3 | 51.1162 | 62.2162 | 70.9775 | 43.2767 | 59.8937 | 70.9775 |  |  |  | 2014-06-05 | 18.9 | 23.5 | 1.9944 | 0.3605 | 21.5056 | 16.9056 | 1.61 | 0.034272 | 0 | 1.1143 | 1.2453 | 0.040752 | 0 | 0 | 0 | 0 | 2.5469 | 1.2116 | 1.1808 | 1.146 | 0.85982 | 2.5469 |  | 66.9718 |  | 0 | 0 |  | 0
Friday | 2014-06-06 | 0:00 | 1.7312 | 1.7589 | 0.51818 | 0.49642 | -0.015039 | 0.011231 | / | 0.023322 | / | 0.066569 | 0.049642 | 1.1503 | -2.3085 | - | - | - | 19.815 | 21.5 | -1.685 | 0 | 0 | 75.1915 | 59.0515 | 87.8233 |  | 76.4 | 52.0882 | 64.1882 | 74.2033 | 45.8895 | 61.9915 | 74.2033 |  |  |  | 2014-06-06 | 18.8 | 23.7 | 3.4902 | 0.40433 | 20.2098 | 15.3098 | 1.6 | 0.019296 | 0 | 0.78826 | 1.424 | 0.053424 | 0 | 0 | 0 | 0 | 2.9851 | 1.3368 | 1.1808 | 1.2921 | 0.88171 | 2.9851 |  | 67.2142 |  | 0 | 0 |  | 0
Saturday | 2014-06-07 | 0:00 | 2.1329 | 2.1052 | 0.93273 | -0.63542 | 0.015039 | 0.045823 | / | 0.07996 | / | 0.23029 | 0.44678 | 1.1152 | -3.1765 | - | - | - | 19.5641 | 20.8 | -1.2359 | 0 | 0 | 74.3635 | 58.5535 | 86.9529 |  | 77.5 | 52.2682 | 64.8682 | 74.3553 | 45.5835 | 61.7235 | 74.3553 |  |  |  | 2014-06-07 | 18.7 | 23.6 | 4.2381 | 0.43826 | 19.3619 | 14.4619 | 1.6 | 0.037008 | 0 | 1.0224 | 1.3429 | 0.033552 | 0 | 0 | 0 | 0 | 3.0025 | 1.5883 | 1.1808 | 1.2635 | 0.8257 | 3.0025 |  | 67.6936 |  | 0 | 0 |  | 0
Sunday | 2014-06-08 | 0:00 | 0.7202 | 0.7479 | 0.20727 | -1.5488 | -0.015039 | -0.0301 | / | -0.063302 | / | -0.089958 | 0.2358 | -1.3042 | -2.6892 | - | - | - | 19.289 | 23.5 | -4.211 | 0 | 0 | 73.7408 | 57.8008 | 85.6386 |  | 77.54 | 52.4806 | 64.9506 | 74.9702 | 46.5708 | 62.3808 | 74.9702 |  |  |  | 2014-06-08 | 18.6 | 23.67 | 1.4681 | 0.37171 | 22.2019 | 17.1319 | 1.61 | 0.034992 | 0 | 1.1962 | 1.4937 | 0.04608 | 0 | 0 | 0 | 0 | 3.5768 | 1.6037 | 1.1808 | 1.2992 | 0.864 | 3.5768 |  | 70.7698 |  | 0 | 0 |  | 0
Monday | 2014-06-09 | 0:00 | 2.2299 | 2.216 | -0.51818 | 0.97298 | 0.090237 | -0.01213 | / | -0.0066633 | / | -0.14393 | -0.21718 | 0.16512 | -4.2693 | - | - | - | 19.2673 | 20.4 | -1.1327 | 0 | 0 | 69.0607 | 53.3007 | 80.6638 |  | 76.43 | 52.6022 | 64.5322 | 72.1285 | 44.2907 | 60.2307 | 72.1285 |  |  |  | 2014-06-09 | 20.5 | 23.7 | 4.4459 | 0.2707 | 19.2541 | 16.0541 | 1.61 | 0.035712 | 0 | 1.1519 | 1.4524 | 0.18274 | 0 | 0 | 0.26813 | 0 | 2.8761 | 1.4563 | 1.1808 | 1.1434 | 0.87941 | 3.1442 |  | 67.1199 |  | 0 | 0 |  | 0
Tuesday | 2014-06-10 | 0:00 | 1.0526 | 1.0111 | 0.10364 | -0.53613 | -0.12032 | 0.016622 | / | 0.023322 | / | 0.089958 | 0.037231 | -0.38568 | -2.4654 | - | - | - | 21.1207 | 24.3 | -3.1793 | 0 | 0 | 69.6246 | 53.7246 | 81.2547 |  | 73.33 | 50.227 | 61.727 | 70.9676 | 43.6046 | 59.3646 | 70.9676 |  |  |  | 2014-06-10 | 23.4 | 25.13 | 2.0636 | 0.1389 | 23.0663 | 21.3363 | 1.61 | 0.021168 | 0 | 1.076 | 1.2594 | 0.042768 | 0 | 0 | 0 | 0 | 2.7431 | 1.2295 | 1.1808 | 1.1163 | 0.86731 | 2.7431 |  | 66.1401 |  | 0 | 0 |  | 0
Wednesday | 2014-06-11 | 0:00 | -1.8697 | -1.8836 | 0 | -0.13503 | 0.10528 | -0.0022462 | / | -0.0066633 | / | 0 | -0.27303 | -0.31169 | 3.4313 | - | - | - | 26.0464 | 34.6 | -8.5536 | 0 | 0 | 75.7513 | 58.9613 | 87.4591 |  | 72.09 | 49.0498 | 60.4598 | 75.7415 | 48.2113 | 64.1113 | 75.7415 |  |  |  | 2014-06-11 | 28 | 30.28 | -3.7533 | 0.089649 | 34.0333 | 31.7533 | 1.56 | 0.032544 | 0 | 1.1268 | 1.4422 | 0.072144 | 0 | 0 | 0 | 0 | 3.1419 | 1.6066 | 1.1808 | 1.3033 | 0.92174 | 3.1419 |  | 70.6308 |  | 0 | 0 |  | 0
Thursday | 2014-06-12 | 0:00 | 1.7866 | 1.7589 | 0.51818 | 0.035742 | -0.015039 | 0.0022462 | / | 0.0033317 | / | 0.080962 | 0.33508 | 0.96051 | -2.6438 | - | - | - | 33.722 | 35.7 | -1.978 | 0 | 0 | 69.4762 | 52.5412 | 81.9016 |  | 72.32 | 49.0122 | 60.6122 | 69.7839 | 41.2862 | 58.0762 | 69.7839 |  |  |  | 2014-06-12 | 36.2 | 36.42 | 3.5456 | 0.093268 | 32.8744 | 32.6544 | 1.6 | 0.028944 | 0 | 0.47578 | 0.5675 | 0.025776 | 0 | 0 | 0 | 0 | 2.4947 | 1.3951 | 1.1808 | 1.1298 | 0.84614 | 2.4947 |  | 63.992 |  | 0 | 0 |  | 0
Friday | 2014-06-13 | 0:00 | 1.4958 | 1.5096 | -0.72546 | -0.75456 | -0.045118 | 0.044925 | / | 0.073297 | / | 0.19791 | -0.55227 | -1.7613 | -4.8128 | - | - | - | 32.9942 | 35.8 | -2.8058 | 0 | 0 | 63.1572 | 46.4732 | 76.1334 |  | 72.12 | 47.3946 | 59.6946 | 67.4326 | 38.0722 | 55.0072 | 67.4326 |  |  |  | 2014-06-13 | 35.7 | 36.42 | 3.0054 | 0.094984 | 33.4146 | 32.6946 | 1.6 | 0.015984 | 0 | 0.79531 | 0.99331 | 0.021168 | 0 | 0 | 0 | 0 | 2.0763 | 1.0584 | 1.1808 | 0.95328 | 0.82714 | 2.0763 |  | 63.5668 |  | 0 | 0 |  | 0
Saturday | 2014-06-14 | 0:00 | 0.45705 | 0.4432 | 0.31091 | 0.47656 | 0 | -0.13927 | / | -0.23322 | / | -0.70167 | 0.13652 | -0.15016 | -0.98267 | - | - | - | 33.3346 | 38.2 | -4.8654 | 0 | 0 | 63.3173 | 47.3243 | 75.7278 |  | 67.97 | 42.0938 | 54.9938 | 67.0636 | 37.4033 | 54.0873 | 67.0636 |  |  |  | 2014-06-14 | 36.1 | 36.77 | 0.90025 | 0.085235 | 35.8698 | 35.1998 | 1.6 | 0.032688 | 0 | 0.81778 | 0.97992 | 0.00504 | 0 | 0 | 0 | 0 | 3.2397 | 1.2686 | 1.1808 | 0.92563 | 0.77918 | 3.2397 |  | 61.1339 |  | 0 | 0 |  | 0
Sunday | 2014-06-15 | 0:00 | -0.40165 | -0.3601 | -0.62182 | 0.91341 | 0.030079 | 0.094342 | / | 0.15992 | / | 0.50376 | -0.10549 | 0.9742 | 1.8067 | - | - | - | 30.7476 | 37.4 | -6.6524 | 0 | 0 | 65.0167 | 48.7567 | 77.5448 |  | 64.3 | 39.3896 | 51.8896 | 66.0172 | 37.6137 | 53.6067 | 66.0172 |  |  |  | 2014-06-15 | 33.7 | 34.3 | -0.76175 | 0.085261 | 35.0617 | 34.4618 | 1.6 | 0.017424 | 0 | 0.76522 | 1.1582 | 0.01152 | 0 | 0 | 0 | 0 | 1.8719 | 0.99907 | 1.1808 | 1.0668 | 0.77515 | 1.8719 |  | 59.5335 |  | 0 | 0 |  | 0
Monday | 2014-06-16 | 0:00 | -3.1162 | -3.1162 | 0.31091 | -1.3105 | 0.045118 | 0.040432 | / | 0.073297 | / | 0.16192 | 0.13031 | -0.54855 | 5.553 | - | - | - | 29.4284 | 41.5 | -12.0716 | 0 | 0 | 71.353 | 54.448 | 83.8797 |  | 63.21 | 38.2819 | 50.6819 | 68.8911 | 40.103 | 56.363 | 68.8911 |  |  |  | 2014-06-16 | 32.2 | 32.81 | -6.2325 | 0.079815 | 39.0425 | 38.4325 | 1.6 | 0.033408 | 0 | 0.84744 | 0.87566 | 0.025056 | 0 | 0 | 0 | 0 | 2.5106 | 1.2521 | 1.1808 | 1.1658 | 0.86918 | 2.5106 |  | 64.016 |  | 0 | 0 |  | 0
Tuesday | 2014-06-17 | 0:00 | -0.59555 | -0.62325 | 0 | 0.91341 | -0.045118 | -0.062895 | / | -0.11328 | / | -0.32385 | 0.22339 | 0.59166 | 1.9775 | - | - | - | 29.7547 | 36.5 | -6.7453 | 0 | 0 | 69.5775 | 55.1545 | 81.9255 |  | 65.8 | 40.7733 | 53.2733 | 67.8042 | 38.3725 | 55.2775 | 67.8042 |  |  |  | 2014-06-17 | 32.3 | 32.8 | -1.2188 | 0.088941 | 34.0188 | 33.5188 | 1.59 | 0.016272 | 0 | 0.60941 | 0.81475 | 0.014832 | 0 | 0 | 0 | 0 | 2.8588 | 0.94378 | 1.1808 | 1.0702 | 0.84067 | 2.8588 |  | 60.9642 |  | 0 | 0 |  | 0
Wednesday | 2014-06-18 | 0:00 | -2.3822 | -2.3822 | -0.31091 | -0.67513 | 0.030079 | 0.062895 | / | 0.10661 | / | 0.35983 | 0.031026 | -0.3956 | 4.3139 | - | - | - | 29.8977 | 39.8 | -9.9023 | 0 | 0 | 75.1139 | 61.7829 | 87.664 |  | 67.6 | 42.952 | 55.252 | 71.9619 | 45.1909 | 59.6139 | 71.9619 |  |  |  | 2014-06-18 | 32.1 | 32.7 | -4.7644 | 0.079632 | 37.4644 | 36.8644 | 1.38 | 0.032976 | 0 | 0.54432 | 0.81922 | 0.025776 | 0 | 0 | 0 | 0 | 2.4408 | 1.0323 | 1.728 | 1.1982 | 0.89338 | 2.4408 |  | 66.1894 |  | 0 | 0 |  | 0
Thursday | 2014-06-19 | 0:00 | -0.23545 | -0.18005 | 0.31091 | 0.43685 | 0 | -0.08985 | / | -0.14659 | / | -0.50376 | -0.44678 | -0.43922 | -0.023858 | - | - | - | 28.1252 | 34.7 | -6.5748 | 0 | 0 | 73.1761 | 56.1161 | 86.1135 |  | 70.8 | 45.8499 | 58.2499 | 70.9263 | 45.0451 | 58.3761 | 70.9263 |  |  |  | 2014-06-19 | 31.1 | 32.4 | -0.4155 | 0.10105 | 32.8155 | 31.5155 | 1.6 | 0.018144 | 0 | 1.1534 | 1.4851 | 0.018144 | 0 | 0 | 0 | 0 | 3.5626 | 1.2486 | 1.728 | 1.2637 | 0.85838 | 3.5626 |  | 66.082 |  | 0 | 0 |  | 0
Friday | 2014-06-20 | 0:00 | -0.0831 | -0.12465 | -0.31091 | 0.11914 | 0.015039 | 0.07188 | / | 0.11994 | / | 0.35983 | 0.30406 | 0.67898 | 0.81742 | - | - | - | 28.87 | 34.9 | -6.03 | 0 | 0 | 74.0174 | 56.4914 | 87.1182 |  | 73.2 | 47.4627 | 60.2627 | 74.1548 | 44.1574 | 61.2174 | 74.1548 |  |  |  | 2014-06-20 | 31.5 | 32.3 | -0.20775 | 0.10068 | 32.5078 | 31.7078 | 1.6 | 0.028368 | 0 | 0.78696 | 0.97142 | 0.0432 | 0 | 0 | 0 | 0 | 2.5239 | 1.316 | 1.728 | 1.2462 | 0.88834 | 2.5239 |  | 67.616 |  | 0 | 0 |  | 0
Saturday | 2014-06-21 | 0:00 | -2.2575 | -2.216 | 0.10364 | -0.15885 | 0.030079 | -0.10333 | / | -0.17991 | / | -0.4192 | 0.15513 | -0.57245 | 3.9945 | - | - | - | 28.2349 | 38.8 | -10.5651 | 0 | 0 | 77.2945 | 60.0895 | 90.4239 |  | 73.2 | 47.0993 | 60.0993 | 77.2953 | 46.6685 | 64.1945 | 77.2953 |  |  |  | 2014-06-21 | 31.1 | 32.2 | -4.4735 | 0.090698 | 36.6735 | 35.5735 | 1.6 | 0.02232 | 0 | 1.0434 | 1.247 | 0.052272 | 0 | 0 | 0 | 0 | 3.8822 | 1.4299 | 1.728 | 1.3116 | 0.84038 | 3.8822 |  | 72.0997 |  | 0 | 0 |  | 0
Sunday | 2014-06-22 | 0:00 | -3.047 | -2.9639 | 0 | 0 | 0 | 0 | / | 0 | / | 0 | 0 | 0 | 6.0839 | - | - | - | 27.6302 | 39.8 | -12.1698 | 0 | 0 | 85.0239 | 67.9649 | 98.4138 |  | 73.3 | 47.1706 | 60.1706 | 79.5133 | 49.1789 | 66.3839 | 79.5133 |  |  |  | 2014-06-22 | 30.4 | 32.3 | -6.0109 | 0.093079 | 38.3109 | 36.4109 | 1.6 | 0.034704 | 0 | 1.313 | 1.6485 | 0.073584 | 0 | 0 | 0 | 0 | 3.3834 | 1.5693 | 1.728 | 1.3987 | 0.86285 | 3.3834 |  | 73.9167 |  | 0 | 0 |  | 0
Monday | 2014-06-23 | 0:00 | 0.3601 | 0.277 | 0 | 0.27799 | 0.045118 | 0.08985 | / | 0.15992 | / | 0.32924 | -0.1179 | 0.78423 | 0.093187 | - | - | - | 27.8404 | 33 | -5.1596 | 0 | 0 | 82.6932 | 65.6992 | 96.1778 |  | 78.94 | 52.25 | 65.55 | 79.1231 | 48.6742 | 65.7332 | 79.1231 |  |  |  | 2014-06-23 | 31.1 | 31.84 | 0.6371 | 0.083285 | 31.2029 | 30.4629 | 1.6 | 0.03456 | 0 | 0.81979 | 1.4736 | 0.071712 | 0 | 0 | 0.05184 | 0 | 2.9053 | 1.5536 | 1.728 | 1.2851 | 0.9072 | 2.9572 |  | 72.2673 |  | 0 | 0 |  | 0
Tuesday | 2014-06-24 | 0:00 | 3.2686 | 3.2548 | 0.41455 | 0.23828 | 0.12032 | -0.013477 | / | -0.026653 | / | -0.071966 | 0.31026 | 0.97131 | -5.6667 | - | - | - | 27.1595 | 27.1 | 0.059456 | 0 | 0 | 77.8933 | 60.3043 | 91.3763 |  | 82.6 | 55.6153 | 69.1153 | 76.9179 | 46.4393 | 63.4333 | 76.9179 |  |  |  | 2014-06-24 | 30.9 | 31.6 | 6.5234 | 0.11172 | 25.0766 | 24.3766 | 1.6 | 0.016992 | 0 | 1.331 | 1.4413 | 0.051264 | 0 | 0 | 0 | 0 | 3.3731 | 1.3811 | 1.728 | 1.2331 | 0.90634 | 3.3731 |  | 70.4364 |  | 0 | 0 |  | 0
Wednesday | 2014-06-25 | 0:00 | 0.42935 | 0.40165 | 0 | -0.91341 | 0.030079 | 0.0044925 | / | 0.009995 | / | 0.053975 | 0.1241 | -0.69076 | -1.521 | - | - | - | 30.7576 | 35.7 | -4.9424 | 0 | 0 | 82.099 | 64.946 | 95.568 |  | 83.56 | 56.677 | 70.077 | 82.122 | 51.05 | 68.639 | 82.122 |  |  |  | 2014-06-25 | 33.6 | 35.16 | 0.831 | 0.089444 | 34.329 | 32.769 | 1.6 | 0.036576 | 0 | 1.1192 | 1.5509 | 0.09576 | 0 | 0 | 0 | 0 | 3.4618 | 1.4862 | 1.728 | 1.3496 | 0.95357 | 3.4618 |  | 76.5092 |  | 0 | 0 |  | 0
Thursday | 2014-06-26 | 0:00 | 4.2658 | 4.2797 | -0.31091 | -0.71484 | -0.090237 | 0.031447 | / | 0.043312 | / | 0.19791 | -0.31026 | -1.1536 | -9.7398 | - | - | - | 38.6894 | 36.4 | 2.2894 | 0 | 0 | 71.5402 | 53.4432 | 85.1115 |  | 83.62 | 56.8109 | 70.1509 | 74.0092 | 43.3872 | 60.5402 | 74.0092 |  |  |  | 2014-06-26 | 41.3 | 41.68 | 8.5454 | 0.1113 | 33.1346 | 32.7545 | 1.6 | 0.016704 | 0 | 0.55224 | 0.77616 | 0.045504 | 0 | 0 | 0 | 0 | 2.6171 | 1.3866 | 1.728 | 1.1265 | 0.8699 | 2.6171 |  | 69.255 |  | 0 | 0 |  | 0
Friday | 2014-06-27 | 0:00 | 2.7423 | 2.6592 | -0.93273 | -0.55599 | -0.76701 | -0.026955 | / | -0.033317 | / | -0.17992 | -0.62052 | -3.1164 | -8.3851 | - | - | - | 38.2626 | 39.4 | -1.1374 | 0 | 0 | 66.3549 | 49.3439 | 80.2124 |  | 81.28 | 54.2487 | 67.7087 | 73.0062 | 41.3379 | 59.4349 | 73.0062 |  |  |  | 2014-06-27 | 41.1 | 41.92 | 5.4015 | 0.10369 | 36.5185 | 35.6985 | 1.59 | 0.016272 | 0 | 0.89813 | 1.1196 | 0.033408 | 0 | 0 | 0 | 0 | 2.8629 | 1.2587 | 1.728 | 1.0413 | 0.87581 | 2.8629 |  | 70.1113 |  | 0 | 0 |  | 0
Saturday | 2014-06-28 | 0:00 | 1.3989 | 1.4543 | -1.5546 | -0.31771 | -0.060158 | -0.080865 | / | -0.14659 | / | -0.32385 | -0.68258 | -3.1663 | -5.9411 | - | - | - | 37.3008 | 41.1 | -3.7992 | 0 | 0 | 58.6189 | 41.5099 | 72.055 |  | 74.74 | 47.0825 | 60.8825 | 68.8563 | 37.9879 | 54.9989 | 68.8563 |  |  |  | 2014-06-28 | 40.2 | 40.84 | 2.8531 | 0.10049 | 37.9869 | 37.3469 | 1.6 | 0.031248 | 0 | 0.78264 | 1.116 | 0.00936 | 0 | 0 | 0 | 0 | 2.8823 | 0.96322 | 1.728 | 0.89323 | 0.85824 | 2.8823 |  | 65.6492 |  | 0 | 0 |  | 0
Sunday | 2014-06-29 | 0:00 | -1.9944 | -2.0082 | 0.51818 | 0.83398 | -0.015039 | 0.07188 | / | 0.1266 | / | 0.34184 | -0.062052 | 1.8154 | 5.6998 | - | - | - | 34.7996 | 45.7 | -10.9004 | 0 | 0 | 78.9998 | 61.7848 | 93.5098 |  | 64.56 | 37.8239 | 51.1239 | 70.3959 | 39.8508 | 56.9598 | 70.3959 |  |  |  | 2014-06-29 | 37.7 | 38.56 | -4.0027 | 0.095854 | 42.5627 | 41.7027 | 1.59 | 0.016848 | 0 | 0.94262 | 1.1951 | 0.01584 | 0 | 0 | 0 | 0 | 2.2298 | 1.2158 | 1.728 | 1.0106 | 0.8604 | 2.2298 |  | 63.2552 |  | 0 | 0 |  | 0
Monday | 2014-06-30 | 0:00 | -2.5068 | -2.4791 | 0.8291 | -0.95312 | 0.18047 | -0.080865 | / | -0.13993 | / | -0.35983 | 0.93079 | 0.40661 | 5.3971 | - | - | - | 36.1423 | 47.8 | -11.6577 | 0 | 0 | 85.7971 | 68.0301 | 100.8262 |  | 73.3 | 44.39 | 58.79 | 78.8071 | 47.0821 | 64.2971 | 78.8071 |  |  |  | 2014-06-30 | 38.8 | 40.1 | -4.986 | 0.091673 | 45.086 | 43.786 | 1.6 | 0.03456 | 0 | 1.0308 | 1.2649 | 0.027504 | 0 | 0 | 0 | 0 | 3.8013 | 1.2934 | 1.728 | 1.3049 | 0.99302 | 3.8013 |  | 71.7497 |  | 0 | 0 |  | 0
Tuesday | 2014-07-01 | 0:00 | -1.3157 | -1.3573 | 1.2436 | 1.5488 | 0.090237 | 0.11231 | / | 0.18657 | / | 0.44979 | 0.37231 | 4.0037 | 6.7744 | - | - | - | 38.1614 | 47.6 | -9.4386 | 0 | 0 | 87.0544 | 70.0384 | 102.3142 |  | 80.4 | 50.4709 | 65.3709 | 87.3035 | 54.5074 | 72.2744 | 87.3035 |  |  |  | 2014-07-01 | 40.1 | 42.4 | -2.673 | 0.11285 | 45.073 | 42.773 | 1.56 | 0.030384 | 0.01 | 0.98208 | 1.6085 | 0.047664 | 0 | 0 | 0 | 0 | 3.3189 | 1.6142 | 1.728 | 1.6308 | 1.0176 | 3.3189 |  | 76.4319 |  | 0 | 0 |  | 0
Wednesday | 2014-07-02 | 0:00 | -3.7949 | -3.7949 | 0.10364 | -1.3503 | -0.030079 | -0.008985 | / | -0.0066633 | / | -0.053975 | 0.1241 | -1.2222 | 6.2523 | - | - | - | 38.0304 | 52.8 | -14.7696 | 0 | 0 | 90.7423 | 73.4603 | 106.0047 |  | 80.28 | 49.4402 | 65.0202 | 86.2122 | 53.9363 | 70.9523 | 86.2122 |  |  |  | 2014-07-02 | 40.7 | 42.3 | -7.5898 | 0.093399 | 49.8898 | 48.2898 | 1.6 | 0.023184 | 0 | 1.3602 | 1.2083 | 0.077904 | 0 | 0 | 0 | 0 | 3.7524 | 1.6808 | 1.728 | 1.5127 | 1.0488 | 3.7524 |  | 81.4492 |  | 0 | 0 |  | 0
Thursday | 2014-07-03 | 0:00 | 0.76175 | 0.8033 | -0.31091 | 1.39 | 0 | -0.14825 | / | -0.25987 | / | -0.68368 | -0.24821 | -0.26095 | -1.9211 | - | - | - | 37.5699 | 43.2 | -5.6301 | 0 | 0 | 85.6089 | 68.8289 | 101.9974 |  | 84.49 | 53.3877 | 69.2277 | 81.9912 | 49.4469 | 66.7289 | 81.9912 |  |  |  | 2014-07-03 | 40.4 | 41.85 | 1.5651 | 0.1124 | 40.2849 | 38.8349 | 1.6 | 0.033264 | 0 | 1.3006 | 1.2927 | 0.053568 | 0 | 0 | 0 | 0 | 4.1458 | 1.5785 | 1.728 | 1.4491 | 0.95789 | 4.1458 |  | 76.4038 |  | 0 | 0 |  | 0
Friday | 2014-07-04 | 0:00 | 1.4127 | 1.3988 | -0.20727 | -1.4694 | -0.030079 | 0.030549 | / | 0.056638 | / | 0.15293 | -0.27924 | -1.7459 | -4.5139 | - | - | - | 37.1614 | 41.3 | -4.1386 | 0 | 0 | 82.9861 | 66.7861 | 99.5872 |  | 87.53 | 54.8615 | 71.1415 | 83.1246 | 49.9561 | 66.7361 | 83.1246 |  |  |  | 2014-07-04 | 39.8 | 41.55 | 2.8115 | 0.11656 | 38.7385 | 36.9885 | 1.6 | 0.036288 | 0 | 1.4969 | 1.1962 | 0.059184 | 0 | 0 | 0 | 0 | 3.5009 | 1.677 | 1.728 | 1.4848 | 0.91555 | 3.5009 |  | 76.9626 |  | 0 | 0 |  | 0
Saturday | 2014-07-05 | 0:00 | 3.7257 | 3.7534 | 0.20727 | 1.1914 | 0.060158 | -0.012579 | / | -0.020656 | / | 0.0089958 | 0 | 1.4346 | -6.0455 | - | - | - | 37.615 | 36.9 | 0.71501 | 0 | 0 | 80.0545 | 63.3845 | 96.6736 |  | 87.5 | 54.3989 | 70.8989 | 81.5556 | 48.7545 | 64.9545 | 81.5556 |  |  |  | 2014-07-05 | 40.2 | 41.5 | 7.479 | 0.12772 | 34.021 | 32.721 | 1.6 | 0.03816 | 0 | 1.29 | 0.90965 | 0.047232 | 0 | 0 | 0 | 0 | 3.5266 | 1.7064 | 1.728 | 1.3173 | 0.91253 | 3.5266 |  | 71.8955 |  | 0 | 0 |  | 0
Sunday | 2014-07-06 | 0:00 | -1.0803 | -1.1357 | 0.8291 | 0.29785 | 0.090237 | -0.029201 | / | -0.051308 | / | -0.19791 | 0.57709 | 1.5159 | 3.7331 | - | - | - | 36.8989 | 46.1 | -9.2011 | 0 | 0 | 91.3831 | 74.5731 | 108.5985 |  | 86.1 | 52.9809 | 69.4809 | 89.9523 | 56.6631 | 73.3331 | 89.9523 |  |  |  | 2014-07-06 | 39.5 | 41.7 | -2.216 | 0.10509 | 43.916 | 41.716 | 1.6 | 0.04032 | 0 | 1.8675 | 1.2118 | 0.081504 | 0 | 0 | 0 | 0 | 4.3737 | 1.9551 | 1.728 | 1.6338 | 0.99216 | 4.3737 |  | 80.6436 |  | 0 | 0 |  | 0
Monday | 2014-07-07 | 0:00 | -2.2021 | -2.1467 | -0.31091 | -0.69499 | 0 | 0.0022462 | / | 0.001999 | / | 0.017992 | -0.30406 | -1.2877 | 3.1444 | - | - | - | 36.8764 | 48.6 | -11.7236 | 0 | 0 | 93.2944 | 76.3444 | 111.3568 |  | 87.65 | 53.5046 | 70.4346 | 91.0798 | 57.0544 | 73.8644 | 91.0798 |  |  |  | 2014-07-07 | 39.6 | 41.22 | -4.3489 | 0.10583 | 45.5689 | 43.9489 | 1.6 | 0.039024 | 0 | 1.6665 | 0.95112 | 0.086976 | 0 | 0 | 0.038304 | 0 | 4.0176 | 1.7464 | 1.728 | 1.6752 | 1.0521 | 4.0559 |  | 83.9194 |  | 0 | 0 |  | 0
Tuesday | 2014-07-08 | 0:00 | -1.5789 | -1.6343 | 0.72546 | -0.15885 | 0.075197 | 0.044925 | / | 0.073297 | / | 0.17992 | 0.49642 | 1.4364 | 4.6199 | - | - | - | 36.2462 | 46.9 | -10.6538 | 0 | 0 | 95.5399 | 78.3299 | 113.5973 |  | 90.15 | 54.2376 | 72.0876 | 94.9823 | 59.9699 | 76.9199 | 94.9823 |  |  |  | 2014-07-08 | 39.61 | 41.2 | -3.2132 | 0.095201 | 44.4132 | 42.8232 | 1.6 | 0.04032 | 0 | 1.9261 | 1.3141 | 0.073152 | 0 | 0 | 0 | 0 | 3.8851 | 1.9096 | 1.728 | 1.5965 | 1.0469 | 3.8851 |  | 84.6614 |  | 0 | 0 |  | 0
Wednesday | 2014-07-09 | 0:00 | -1.3157 | -1.3157 | 0.93273 | 0.55599 | -0.015039 | -0.008985 | / | -0.0066633 | / | -0.017992 | 0.57709 | 2.0171 | 4.6458 | - | - | - | 38.5076 | 48.4 | -9.8924 | 0 | 0 | 98.3658 | 80.5858 | 116.387 |  | 90.92 | 54.9226 | 72.8626 | 95.6832 | 60.4158 | 77.6258 | 95.6832 |  |  |  | 2014-07-09 | 40.9 | 43.58 | -2.6315 | 0.11184 | 46.2115 | 43.5315 | 1.6 | 0.036432 | 0 | 1.9456 | 1.3818 | 0.10858 | 0 | 0 | 0 | 0 | 4.2034 | 2.1669 | 1.728 | 1.6399 | 1.0701 | 4.2034 |  | 84.928 |  | 0 | 0 |  | 0
Thursday | 2014-07-10 | 0:00 | -0.12465 | -0.09695 | -0.10364 | 1.6283 | 0 | 0.0067387 | / | 0.003998 | / | 0.0089958 | 0 | 1.5443 | 1.821 | - | - | - | 43.5686 | 51.4 | -7.8314 | 0 | 0 | 102.121 | 84.886 | 122.6494 |  | 93.72 | 57.7987 | 75.6987 | 95.6623 | 59.861 | 77.641 | 95.6623 |  |  |  | 2014-07-10 | 46 | 48.32 | -0.2216 | 0.11203 | 48.5416 | 46.2216 | 1.6 | 0.03456 | 0 | 1.8501 | 1.1681 | 0.09864 | 0 | 0 | 0 | 0 | 4.0159 | 2.2628 | 1.728 | 1.6262 | 1.0103 | 4.0159 |  | 85.7996 |  | 0 | 0 |  | 0
Friday | 2014-07-11 | 0:00 | -0.3047 | -0.3047 | -0.20727 | 1.0723 | 0.030079 | 0.0022462 | / | 0.0026653 | / | 0.0089958 | -0.63293 | 0.27604 | 0.82926 | - | - | - | 42.3162 | 50.7 | -8.3838 | 0 | 0 | 101.6292 | 84.6922 | 123.1488 |  | 100.3 | 59.3716 | 79.7716 | 101.2577 | 63.4943 | 80.7293 | 101.2577 |  |  |  | 2014-07-11 | 44.8 | 47.4 | -0.6094 | 0.11651 | 48.0094 | 45.4094 | 1.6 | 0.037872 | 0 | 2.031 | 1.2976 | 0.11736 | 0 | 0 | 0 | 0 | 4.4286 | 2.0883 | 1.728 | 1.6986 | 0.010498 | 4.4286 |  | 90.2497 |  | 0 | 0 |  | 0
Saturday | 2014-07-12 | 0:00 | -0.65095 | -0.65095 | 0.41455 | -0.23828 | 0.030079 | -0.008985 | / | -0.013327 | / | -0.035983 | -0.18616 | -0.038106 | 1.3447 | - | - | - | 42.2767 | 51.6 | -9.3233 | 0 | 0 | 107.2084 | 89.6554 | 128.7033 |  | 100.8 | 57.9603 | 79.2803 | 102.3443 | 63.8877 | 80.8247 | 102.3443 |  |  |  | 2014-07-12 | 44.8 | 47.4 | -1.3019 | 0.11926 | 48.7019 | 46.1019 | 1.61 | 0.036432 | 0 | 2.017 | 1.338 | 0.12182 | 0 | 0 | 0 | 0.47995 | 4.5959 | 2.1535 | 1.728 | 1.694 | 1.01 | 4.5959 |  | 90.7669 |  | 0 | 0 |  | 0
Sunday | 2014-07-13 | 0:00 | 3.2548 | 3.2963 | -0.93273 | -0.039714 | -0.075197 | -0.008985 | / | -0.01999 | / | 0.017992 | 0.13031 | -0.92832 | -7.5688 | - | - | - | 42.5146 | 43.7 | -1.1854 | 0 | 0 | 94.7474 | 77.5494 | 115.6853 |  | 105.8637 | 62.9488 | 84.3688 | 98.3698 | 59.3219 | 76.8749 | 98.3698 |  |  |  | 2014-07-13 | 45 | 47.4 | 6.5511 | 0.13657 | 40.849 | 38.4489 | 1.6 | 0.037008 | 0 | 1.9181 | 1.2249 | 0.10541 | 0 | 0 | 0 | 5.5437 | 4.233 | 2.1388 | 1.728 | 1.6557 | 0.99058 | 4.233 |  | 87.6966 |  | 0 | 0 |  | 0
Monday | 2014-07-14 | 0:00 | 1.8559 | 1.7728 | 0 | -2.1048 | 0.090237 | -0.026955 | / | -0.03998 | / | -0.17992 | 0.43437 | -1.8271 | -5.4271 | - | - | - | 42.0443 | 46.4 | -4.3557 | 0 | 0 | 94.9029 | 78.5039 | 115.8632 |  | 102.3162 | 60.5483 | 81.3783 | 96.997 | 58.8611 | 76.0591 | 96.997 |  |  |  | 2014-07-14 | 44.8 | 47.4 | 3.6287 | 0.127 | 43.7713 | 41.1713 | 1.6 | 0.038592 | 0 | 2.1312 | 1.4861 | 0.099792 | 0 | 0 | 0 | 1.9862 | 4.4796 | 2.0022 | 1.728 | 1.6278 | 1.0309 | 4.4796 |  | 87.7413 |  | 0 | 0 |  | 0
Tuesday | 2014-07-15 | 0:00 | 0.01385 | 0.0277 | -0.93273 | -0.91341 | 0 | 0.076372 | / | 0.13327 | / | 0.34184 | -0.97422 | -2.2689 | -2.2689 | - | - | - | 42.2536 | 50.1 | -7.8464 | 0 | 0 | 97.9311 | 82.2521 | 119.3811 |  | 100.33 | 58.3398 | 79.3698 | 97.9913 | 60.6321 | 77.0311 | 97.9913 |  |  |  | 2014-07-15 | 44.7 | 47.4 | 0.04155 | 0.12185 | 47.3585 | 44.6585 | 1.6 | 0.040752 | 0 | 2.1 | 1.3213 | 0.084384 | 0 | 0 | 0 | 0 | 3.6649 | 1.9655 | 1.728 | 1.5767 | 1.0339 | 3.6649 |  | 89.1783 |  | 0 | 0 |  | 0
Wednesday | 2014-07-16 | 0:00 | -0.6094 | -0.62325 | -1.14 | 0.61556 | 0.045118 | 0.031447 | / | 0.051974 | / | 0.14393 | -0.31647 | -0.56844 | 0.53949 | - | - | - | 41.5701 | 51.2 | -9.6299 | 0 | 0 | 99.4995 | 83.7775 | 120.724 |  | 100.2 | 57.4501 | 78.7501 | 100.8894 | 63.7605 | 79.4395 | 100.8894 |  |  |  | 2014-07-16 | 44.5 | 47.3 | -1.2326 | 0.11955 | 48.5326 | 45.7326 | 1.6 | 0.0396 | 0 | 2.2355 | 1.7083 | 0.14659 | 0 | 0 | 0 | 0 | 4.1952 | 2.2874 | 1.728 | 1.6474 | 1.067 | 4.1952 |  | 90.6746 |  | 0 | 0 |  | 0
Thursday | 2014-07-17 | 0:00 | 2.4376 | 2.4653 | 1.2436 | -0.69499 | -0.045118 | -0.085357 | / | -0.14526 | / | -0.37782 | 0.55227 | 0.44737 | -4.2628 | - | - | - | 41.6791 | 45.4 | -3.7209 | 0 | 0 | 91.9172 | 75.6822 | 113.3829 |  | 98.96 | 57.1355 | 77.7355 | 95.3217 | 58.3752 | 74.0972 | 95.3217 |  |  |  | 2014-07-17 | 45.1 | 46.7 | 4.9029 | 0.12943 | 41.7971 | 40.1971 | 1.6 | 0.03456 | 0 | 1.9041 | 1.3795 | 0.10267 | 0 | 0 | 0 | 0 | 4.5504 | 2.4303 | 1.728 | 1.605 | 1.02 | 4.5504 |  | 83.9167 |  | 0 | 0 |  | 0
Friday | 2014-07-18 | 0:00 | 0.84485 | 0.78945 | 0.20727 | 0.79427 | -0.030079 | 0.062895 | / | 0.10661 | / | 0.29686 | -0.1179 | 1.3199 | -0.48198 | - | - | - | 42.8308 | 49 | -6.1692 | 0 | 0 | 92.238 | 76.01 | 112.9879 |  | 96.18 | 53.5143 | 74.7143 | 95.9637 | 58.263 | 74.498 | 95.9637 |  |  |  | 2014-07-18 | 45.4 | 47.68 | 1.6343 | 0.1196 | 46.0457 | 43.7657 | 1.6 | 0.032112 | 0 | 1.5396 | 1.5715 | 0.10598 | 0 | 0 | 0 | 0 | 3.6691 | 2.1128 | 1.728 | 1.5268 | 1.022 | 3.6691 |  | 83.011 |  | 0 | 0 |  | 0
Saturday | 2014-07-19 | 0:00 | 1.011 | 1.0249 | 0.20727 | -0.99284 | -0.015039 | -0.07188 | / | -0.1266 | / | -0.35083 | 0.30406 | -1.0459 | -2.987 | - | - | - | 43.4952 | 48.7 | -5.2048 | 0 | 0 | 89.863 | 73.004 | 110.2474 |  | 92.72 | 51.5702 | 71.9702 | 90.0829 | 53.105 | 69.333 | 90.0829 |  |  |  | 2014-07-19 | 45.5 | 47.82 | 2.0359 | 0.12047 | 45.7841 | 43.4641 | 1.6 | 0.020304 | 0 | 1.5316 | 1.1017 | 0.071136 | 0 | 0 | 0 | 0 | 4.1646 | 1.981 | 1.728 | 1.2969 | 0.95962 | 4.1646 |  | 79.1774 |  | 0 | 0 |  | 0
Sunday | 2014-07-20 | 0:00 | 1.3989 | 1.4265 | -0.20727 | 0.55599 | 0 | 0.058402 | / | 0.10661 | / | 0.28786 | -0.13652 | 0.66508 | -2.2478 | - | - | - | 43.7866 | 48 | -4.2134 | 0 | 0 | 90.5822 | 74.2842 | 110.9893 |  | 92.85 | 52.3957 | 72.4657 | 90.9166 | 53.6732 | 70.5322 | 90.9166 |  |  |  | 2014-07-20 | 45.7 | 47.9 | 2.8254 | 0.11954 | 45.0746 | 42.8746 | 1.6 | 0.037296 | 0 | 1.4197 | 0.97099 | 0.085392 | 0 | 0 | 0 | 0 | 3.4832 | 1.9037 | 1.728 | 1.4119 | 0.96782 | 3.4832 |  | 78.6017 |  | 0 | 0 |  | 0
Monday | 2014-07-21 | 0:00 | -1.0388 | -1.0111 | -0.10364 | -0.51628 | 0.045118 | 0.01797 | / | 0.026653 | / | 0.071966 | 0 | -0.4582 | 1.7612 | - | - | - | 43.0011 | 52.4 | -9.3989 | 0 | 0 | 89.7212 | 72.0362 | 109.888 |  | 92.83 | 52.4229 | 72.4229 | 94.9984 | 58.2932 | 74.5912 | 94.9984 |  |  |  | 2014-07-21 | 45.4 | 47.88 | -2.0498 | 0.10432 | 49.9298 | 47.4498 | 1.6 | 0.020304 | 0 | 1.7853 | 1.3673 | 0.10598 | 0 | 0 | 0.050256 | 0 | 3.9607 | 1.8688 | 1.728 | 1.5708 | 1.0234 | 4.011 |  | 83.7151 |  | 0 | 0 |  | 0
Tuesday | 2014-07-22 | 0:00 | -0.1385 | -0.1385 | -0.31091 | 1.1914 | -0.045118 | 0 | / | 0 | / | 0 | 0 | 0.83538 | 1.1127 | - | - | - | 43.2138 | 50.8 | -7.5862 | 0 | 0 | 85.9327 | 71.0007 | 105.0503 |  | 87.96 | 47.9933 | 67.7933 | 89.4395 | 51.5877 | 69.2727 | 89.4395 |  |  |  | 2014-07-22 | 45.5 | 47.66 | -0.277 | 0.10973 | 47.937 | 45.777 | 1.6 | 0.028512 | 0 | 1.6803 | 1.0764 | 0.060912 | 0 | 0 | 0 | 0 | 3.2119 | 1.5872 | 1.728 | 1.296 | 0.98006 | 3.2119 |  | 76.9932 |  | 0 | 0 |  | 0
Wednesday | 2014-07-23 | 0:00 | 1.205 | 1.0803 | -2.5909 | -1.4694 | -0.030079 | -0.026955 | / | -0.040646 | / | -0.11515 | -0.98043 | -5.2536 | -7.6117 | - | - | - | 44.2861 | 49.6 | -5.3139 | 0 | 0 | 70.1232 | 55.1422 | 88.3365 |  | 84.82 | 46.9425 | 65.7025 | 77.5659 | 43.5163 | 58.4483 | 77.5659 |  |  |  | 2014-07-23 | 46.6 | 47.86 | 2.2852 | 0.11927 | 45.5748 | 44.3148 | 1.59 | 0.01584 | 0 | 1.1465 | 0.75773 | 0.063792 | 0 | 0 | 0 | 0 | 2.7596 | 1.3931 | 1.728 | 1.0211 | 0.96566 | 2.7596 |  | 72.4381 |  | 0 | 0 |  | 0
Thursday | 2014-07-24 | 0:00 | 1.4543 | 1.5928 | -0.62182 | 0.27799 | 0.015039 | 0.026955 | / | 0.040646 | / | 0.12414 | -0.19236 | -0.32941 | -3.5212 | - | - | - | 39.0373 | 43.8 | -4.7627 | 0 | 0 | 72.8988 | 57.0888 | 92.1424 |  | 77.7349 | 41.7816 | 59.5216 | 74.687 | 41.4927 | 56.4737 | 74.687 |  |  |  | 2014-07-24 | 42 | 42.4 | 3.047 | 0.12443 | 39.353 | 38.953 | 1.6 | 0.020736 | 0 | 0.96062 | 0.74491 | 0.036432 | 0 | 0 | 0 | 0.29491 | 2.335 | 1.3215 | 1.728 | 1.0231 | 0.92822 | 2.335 |  | 65.6459 |  | 0 | 0 |  | 0
Friday | 2014-07-25 | 0:00 | -1.7036 | -1.7174 | 1.6582 | 1.1517 | 0.030079 | -0.008985 | / | -0.0066633 | / | -0.044979 | 0.36611 | 3.1454 | 6.7535 | - | - | - | 36.4606 | 46.7 | -10.2394 | 0 | 0 | 91.6535 | 75.3385 | 112.0435 |  | 76.42 | 38.3764 | 57.1764 | 83.6171 | 48.5635 | 64.3735 | 83.6171 |  |  |  | 2014-07-25 | 38.5 | 40.42 | -3.421 | 0.114 | 43.841 | 41.921 | 1.6 | 0.028656 | 0 | 1.0665 | 1.2064 | 0.057888 | 0 | 0 | 0 | 0 | 3.0132 | 1.4149 | 1.728 | 1.3153 | 0.94421 | 3.0132 |  | 68.8685 |  | 0 | 0 |  | 0
Saturday | 2014-07-26 | 0:00 | -1.7728 | -1.7451 | 0.20727 | -1.668 | 0 | 0.026955 | / | 0.033317 | / | 0.16192 | 0.24821 | -0.99029 | 2.3383 | - | - | - | 38.7601 | 49.6 | -10.8399 | 0 | 0 | 87.3083 | 70.1193 | 107.7216 |  | 84.9 | 44.66 | 64.51 | 87.7783 | 51.0733 | 67.3883 | 87.7783 |  |  |  | 2014-07-26 | 41.1 | 43.05 | -3.5179 | 0.11166 | 46.5679 | 44.6179 | 1.6 | 0.017136 | 0 | 1.2372 | 1.3687 | 0.066816 | 0 | 0 | 0 | 0 | 3.243 | 1.6294 | 1.728 | 1.3941 | 0.95544 | 3.243 |  | 77.0159 |  | 0 | 0 |  | 0
Sunday | 2014-07-27 | 0:00 | -4.0304 | -4.0719 | -0.20727 | 1.4694 | 0.060158 | -0.026955 | / | -0.03998 | / | -0.16192 | 0.1241 | 1.2175 | 9.5308 | - | - | - | 38.1473 | 53.6 | -15.4527 | 0 | 0 | 103.5514 | 86.2724 | 123.9687 |  | 84.97 | 44.6067 | 64.5567 | 94.9641 | 57.3618 | 74.5508 | 94.9641 |  |  |  | 2014-07-27 | 40.3 | 43.02 | -8.1023 | 0.10739 | 51.1223 | 48.4022 | 1.6 | 0.036864 | 0 | 1.7647 | 1.3617 | 0.10944 | 0 | 0 | 0 | 0 | 4.0419 | 2.2393 | 1.728 | 1.5686 | 1.0015 | 4.0419 |  | 82.2802 |  | 0 | 0 |  | 0
Monday | 2014-07-28 | 0:00 | -3.4902 | -3.4486 | -0.20727 | -1.2708 | -0.060158 | 0.008985 | / | 0.013327 | / | 0.035983 | -0.43437 | -1.9143 | 5.0046 | - | - | - | 40.5143 | 55 | -14.4857 | 0 | 0 | 106.603 | 89.226 | 127.1051 |  | 94.0206 | 53.6734 | 73.6034 | 99.5124 | 61.8162 | 79.0952 | 99.5124 |  |  |  | 2014-07-28 | 42.3 | 45.51 | -6.9388 | 0.117 | 52.4488 | 49.2388 | 1.6 | 0.037008 | 0 | 2.0069 | 1.2348 | 0.11693 | 0 | 0 | 0 | 0.38059 | 4.1636 | 1.945 | 1.728 | 1.6253 | 1.0241 | 4.1636 |  | 90.0602 |  | 0 | 0 |  | 0
Tuesday | 2014-07-29 | 0:00 | 4.1135 | 4.1273 | 2.7982 | 0.39714 | 0.060158 | -0.05391 | / | -0.093286 | / | -0.25188 | 1.179 | 4.0354 | -4.2683 | - | - | - | 43.2681 | 42.7 | 0.56814 | 0 | 0 | 96.5317 | 79.4377 | 116.8281 |  | 101.5984 | 61.0763 | 81.0963 | 97.8122 | 59.9331 | 77.3101 | 97.8122 |  |  |  | 2014-07-29 | 45.4 | 47.91 | 8.2408 | 0.14911 | 39.6692 | 37.1592 | 1.6 | 0.03816 | 0 | 1.731 | 1.1691 | 0.10354 | 0 | 0 | 0 | 0.76838 | 4.4667 | 1.877 | 1.728 | 1.5768 | 1.0158 | 4.4667 |  | 82.4275 |  | 0 | 0 |  | 0
Wednesday | 2014-07-30 | 0:00 | 1.8143 | 1.7312 | -0.62182 | 0.95312 | 0.69181 | 0.067387 | / | 0.11994 | / | 0.32385 | -0.31026 | 1.224 | -2.3778 | - | - | - | 44.3847 | 48.6 | -4.2153 | 0 | 0 | 99.3648 | 82.1148 | 119.614 |  | 100.8 | 60.7936 | 80.5036 | 99.0086 | 61.6182 | 78.7122 | 99.0086 |  |  |  | 2014-07-30 | 46.4 | 50.19 | 3.5456 | 0.13407 | 46.6444 | 42.8544 | 1.6 | 0.039168 | 0.48 | 1.9924 | 1.5702 | 0.12355 | 0 | 0 | 0 | 0 | 3.6765 | 2.2049 | 1.728 | 1.5811 | 1.0054 | 3.6765 |  | 86.9526 |  | 0 | 0 |  | 0
Thursday | 2014-07-31 | 0:00 | 0.1108 | 0.18005 | -1.14 | -1.6283 | -0.70685 | 0.022462 | / | 0.033317 | / | 0.089958 | -0.67017 | -3.9995 | -4.2767 | - | - | - | 49.0244 | 57.1 | -8.0756 | 0 | 0 | 94.8433 | 78.3033 | 115.3477 |  | 101.7426 | 61.8234 | 81.4934 | 98.0452 | 60.5459 | 77.7959 | 98.0452 |  |  |  | 2014-07-31 | 51 | 53.8 | 0.29085 | 0.12603 | 53.5091 | 50.7092 | 1.6 | 0.034848 | 0.31 | 1.6978 | 1.0282 | 0.10483 | 0 | 0 | 0 | 0.92261 | 3.8035 | 1.9322 | 1.728 | 1.5795 | 0.9792 | 3.8035 |  | 91.5332 |  | 0 | 0 |  | 0
Friday | 2014-08-01 | 0:00 | 2.867 | 2.8254 | 0.41455 | 1.0326 | -0.015039 | -0.029201 | / | -0.049975 | / | -0.11694 | 0.11169 | 1.3476 | -4.3369 | - | - | - | 49.3767 | 51.9 | -2.5233 | 0 | 0 | 93.5631 | 76.0231 | 114.2554 |  | 99.12 | 58.8956 | 78.6156 | 95.5675 | 58.5231 | 75.0631 | 95.5675 |  |  |  | 2014-08-01 | 51.3 | 54 | 5.6923 | 0.13797 | 48.3077 | 45.6076 | 1.6 | 0.017712 | 0 | 1.6422 | 1.2583 | 0.10512 | 0 | 0 | 0 | 0 | 3.9839 | 1.8415 | 1.728 | 1.4872 | 0.96451 | 3.9839 |  | 83.0269 |  | 0 | 0 |  | 0
Saturday | 2014-08-02 | 0:00 | 1.7036 | 1.7036 | 0 | 0.039714 | 0 | -0.011231 | / | -0.016658 | / | -0.06297 | 0.27924 | 0.22809 | -3.2407 | - | - | - | 49.4443 | 54.5 | -5.0557 | 0 | 0 | 94.9993 | 76.8993 | 115.6527 |  | 97.9 | 57.1077 | 77.2077 | 95.2516 | 57.0193 | 74.5593 | 95.2516 |  |  |  | 2014-08-02 | 51.5 | 54.1 | 3.4071 | 0.13322 | 50.6929 | 48.0929 | 1.6 | 0.0324 | 0 | 1.6821 | 1.246 | 0.095184 | 0 | 0 | 0 | 0 | 3.974 | 1.9896 | 1.728 | 1.4053 | 0.99562 | 3.974 |  | 84.2905 |  | 0 | 0 |  | 0
Sunday | 2014-08-03 | 0:00 | -0.4709 | -0.4709 | -0.93273 | 0.31771 | 0.060158 | 0.008985 | / | 0.013327 | / | 0.053975 | -0.11169 | -0.59027 | 0.51996 | - | - | - | 48.8121 | 58.6 | -9.7879 | 0 | 0 | 96.78 | 80.595 | 117.3627 |  | 98.24 | 57.5466 | 77.5866 | 99.3733 | 60.62 | 78.72 | 99.3733 |  |  |  | 2014-08-03 | 51.2 | 54.14 | -0.9418 | 0.12386 | 55.0818 | 52.1418 | 1.6 | 0.039744 | 0 | 1.8624 | 1.7155 | 0.1103 | 0 | 0 | 0 | 0 | 4.1393 | 2.2222 | 1.728 | 1.5772 | 0.96293 | 4.1393 |  | 89.6349 |  | 0 | 0 |  | 0
Monday | 2014-08-04 | 0:00 | -2.3129 | -2.3407 | -0.93273 | 0.40905 | 0.28575 | -0.024709 | / | -0.036648 | / | -0.13494 | -0.67637 | -1.1106 | 3.467 | - | - | - | 48.2858 | 62.2 | -13.9142 | 0 | 0 | 94.267 | 77.667 | 114.3527 |  | 96.26 | 55.8772 | 75.6772 | 100.5097 | 63.742 | 79.927 | 100.5097 |  |  |  | 2014-08-04 | 50.8 | 53.96 | -4.6536 | 0.12166 | 58.6136 | 55.4536 | 1.6 | 0.044784 | 0 | 1.9426 | 1.9837 | 0.1031 | 0 | 0 | 0 | 0 | 4.4904 | 2.233 | 1.728 | 1.6737 | 1.0574 | 4.4904 |  | 91.8764 |  | 0 | 0 |  | 0
Tuesday | 2014-08-05 | 0:00 | -1.2742 | -1.3157 | 0.51818 | -1.1636 | 0.22559 | 0.033694 | / | 0.053307 | / | 0.17092 | 0.44678 | 0.28487 | 2.7802 | - | - | - | 51.9245 | 63.1 | -11.1755 | 0 | 0 | 98.0452 | 80.6692 | 117.1144 |  | 90.8 | 51.1142 | 70.7142 | 94.066 | 57.3802 | 73.9802 | 94.066 |  |  |  | 2014-08-05 | 53.6 | 56.4 | -2.59 | 0.12298 | 58.99 | 56.19 | 1.6 | 0.024336 | 0 | 1.5157 | 1.2479 | 0.087552 | 0 | 0 | 0 | 0 | 3.5433 | 1.8543 | 1.728 | 1.4234 | 0.99792 | 3.5433 |  | 83.7915 |  | 0 | 0 |  | 0
Wednesday | 2014-08-06 | 0:00 | 0.4155 | 0.6371 | -0.72546 | -0.23828 | -0.58654 | -0.042679 | / | -0.076628 | / | -0.12594 | -0.90596 | -2.7015 | -3.8104 | - | - | - | 52.4841 | 60.7 | -8.2159 | 0 | 0 | 92.0315 | 73.8715 | 111.7169 |  | 95.265 | 57.0958 | 76.1958 | 91.4237 | 54.9786 | 72.3546 | 91.4237 |  |  |  | 2014-08-06 | 54.4 | 56 | 1.0526 | 0.13782 | 54.9474 | 53.3474 | 0 | 0.026208 | 0 | 1.8001 | 1.5706 | 0.11894 | 0 | 0 | 0 | 5.165 | 4.032 | 1.8432 | 1.728 | 1.4897 | 1.0273 | 4.032 |  | 86.255 |  | 0 | 0 |  | 0
Thursday | 2014-08-07 | 0:00 | 2.5345 | 2.5345 | 0.62182 | 0.57585 | 0.19551 | -0.056156 | / | -0.09995 | / | -0.31845 | 1.0859 | 2.0045 | -2.9882 | - | - | - | 26.6774 | 29.8 | -3.1226 | 0 | 0 | 91.208 | 73.498 | 110.6009 |  | 95.8419 | 57.0065 | 76.1565 | 93.3891 | 55.5437 | 73.7037 | 93.3891 |  |  |  | 2014-08-07 | 29.3 | 31.2 | 5.0691 | 0.22983 | 26.1309 | 24.2309 | 1.6 | 0.036288 | 0 | 1.2053 | 1.5592 | 0.12182 | 0 | 0 | 0 | 11.2919 | 4.1504 | 1.824 | 1.728 | 1.3982 | 1.0009 | 4.1504 |  | 81.1271 |  | 0 | 0 |  | 0
Friday | 2014-08-08 | 0:00 | 0.40165 | 0.37395 | 0 | 0.45671 | 0.015039 | 0.026955 | / | 0.05997 | / | 0.10255 | 0.055847 | 0.71707 | -0.11546 | - | - | - | 26.1899 | 33.3 | -7.1101 | 0 | 0 | 88.1145 | 70.5945 | 107.3495 |  | 94.1962 | 55.9534 | 74.8034 | 94.6236 | 57.5208 | 75.2308 | 94.6236 |  |  |  | 2014-08-08 | 28.6 | 31.2 | 0.7756 | 0.19679 | 30.4244 | 27.8244 | 1.6 | 0.034848 | 0 | 1.8013 | 1.4784 | 0.095472 | 0 | 0 | 0 | 9.0462 | 3.8549 | 1.9087 | 1.728 | 1.4596 | 1.006 | 3.8549 |  | 83.8458 |  | 0 | 0 |  | 0
Saturday | 2014-08-09 | 0:00 | -1.9529 | -1.9529 | 1.14 | 0.5957 | -0.10528 | 0.0022462 | / | -0.0033317 | / | 0.0089958 | 0.14272 | 1.7811 | 5.8039 | - | - | - | 27.48 | 39 | -11.52 | 0 | 0 | 97.5539 | 80.3639 | 116.9622 |  | 88.23 | 50.165 | 68.995 | 94.4388 | 57.6839 | 75.2039 | 94.4388 |  |  |  | 2014-08-09 | 29.5 | 32 | -3.9057 | 0.16747 | 35.9057 | 33.4057 | 1.6 | 0.038304 | 0 | 1.7029 | 1.0904 | 0.088416 | 0 | 0 | 0 | 0 | 3.9815 | 1.9643 | 1.728 | 1.4988 | 0.96019 | 3.9815 |  | 82.496 |  | 0 | 0 |  | 0
Sunday | 2014-08-10 | 0:00 | -1.8282 | -1.8282 | 0.51818 | 0.71484 | 0.4211 | 0.0067387 | / | 0.016658 | / | 0.94276 | -0.055847 | 2.5644 | 6.3074 | - | - | - | 28.0232 | 39.6 | -11.5768 | 0 | 0 | 98.0074 | 80.6834 | 117.1901 |  | 91.75 | 53.4917 | 72.3417 | 98.6157 | 62.0174 | 79.2074 | 98.6157 |  |  |  | 2014-08-10 | 30.2 | 32.8 | -3.6564 | 0.16965 | 36.4564 | 33.8564 | 1.6 | 0.039456 | 0 | 1.7963 | 1.2302 | 0.11088 | 0 | 0 | 0 | 0 | 4.2232 | 2.3754 | 1.728 | 1.6276 | 2.4358 | 4.2232 |  | 86.3153 |  | 0 | 0 |  | 0
Monday | 2014-08-11 | 0:00 | -2.2714 | -2.2714 | 2.0727 | 0.31771 | -0.075197 | 0.010333 | / | 0.01999 | / | -0.86179 | 1.2597 | 2.7434 | 7.1765 | - | - | - | 27.3696 | 40.1 | -12.7304 | 0 | 0 | 98.7767 | 81.6027 | 117.8984 |  | 91.7 | 53.7973 | 72.5173 | 99.3392 | 62.8325 | 80.1565 | 99.3392 |  |  |  | 2014-08-11 | 29.7 | 32.88 | -4.5428 | 0.17105 | 37.4228 | 34.2428 | 1.6 | 0.0396 | 0.2 | 2.0848 | 1.4792 | 0.10685 | 0 | 0 | 0 | 0 | 4.3095 | 2.4159 | 1.728 | 1.6451 | 1.0511 | 4.3095 |  | 87.6814 |  | 0 | 0 |  | 0
Tuesday | 2014-08-12 | 0:00 | 1.6482 | 1.4958 | -0.51818 | 0.39714 | -0.34591 | -0.0058402 | / | -0.01999 | / | -0.017992 | -0.40334 | -0.91412 | -4.1 | - | - | - | 35.8173 | 39.5 | -3.6827 | 0 | 0 | 87.14 | 69.911 | 104.9546 |  | 91.6002 | 53.9786 | 72.4786 | 88.1219 | 51.8262 | 69.0002 | 88.1219 |  |  |  | 2014-08-12 | 36.4 | 40.78 | 3.1439 | 0.18775 | 37.6361 | 33.2561 | 1.6 | 0.016272 | 0.85 | 1.4532 | 0.97589 | 0.067248 | 0 | 0 | 0 | 0.12024 | 3.1851 | 1.4458 | 1.728 | 1.1418 | 0.9121 | 3.1851 |  | 77.6364 |  | 0 | 0 |  | 0
Wednesday | 2014-08-13 | 0:00 | 2.1745 | 2.2021 | -3.2127 | -3.4154 | 0.34591 | 0.03594 | / | 0.066633 | / | 0.16192 | -1.6754 | -7.6931 | -12.1285 | - | - | - | 56.4294 | 61.3 | -4.8706 | 0 | 0 | 74.6715 | 58.3785 | 91.3708 |  | 91.24 | 56.1253 | 73.4253 | 79.6261 | 44.5825 | 61.8115 | 79.6261 |  |  |  | 2014-08-13 | 58.1 | 61.24 | 4.3766 | 0.14103 | 56.8634 | 53.7234 | 1.6 | 0.016128 | 0.99 | 1.1926 | 0.96466 | 0.047232 | 0 | 0 | 0 | 0 | 2.3554 | 1.3455 | 1.728 | 0.96854 | 0.91843 | 2.3554 |  | 79.6991 |  | 0 | 0 |  | 0
Thursday | 2014-08-14 | 0:00 | 3.4209 | 3.3379 | -2.28 | -0.19857 | 0.060158 | 0.0044925 | / | 0.0066633 | / | 0.035983 | -0.56468 | -2.936 | -9.5952 | - | - | - | 57.005 | 59 | -1.995 | 0 | 0 | 64.6348 | 48.4128 | 82.5592 |  | 86.8 | 54.0407 | 70.1007 | 77.8441 | 44.8518 | 61.1448 | 77.8441 |  |  |  | 2014-08-14 | 57.7 | 61.1 | 6.7588 | 0.1582 | 54.3412 | 50.9412 | 1.6 | 0.031968 | 0.53 | 1.4088 | 0.48456 | 0.039744 | 0 | 0 | 0 | 0 | 2.5024 | 1.5857 | 1.728 | 0.9743 | 0.90374 | 2.5024 |  | 73.7724 |  | 0 | 0 |  | 0
Friday | 2014-08-15 | 0:00 | -0.67865 | -0.67865 | 0 | 0.79427 | 0.075197 | -0.025607 | / | -0.046643 | / | -0.10795 | 0.50262 | 1.1919 | 2.5798 | - | - | - | 56.4696 | 67.6 | -11.1304 | 0 | 0 | 75.4098 | 58.9778 | 94.1709 |  | 74.23 | 38.4056 | 56.3056 | 76.8343 | 42.6878 | 58.9098 | 76.8343 |  |  |  | 2014-08-15 | 57.4 | 60.33 | -1.3573 | 0.1505 | 61.6873 | 58.7573 | 1.6 | 0.016416 | 0.37 | 1.0479 | 0.78638 | 0.039744 | 0 | 0 | 0 | 0 | 2.8001 | 1.2558 | 1.728 | 0.99864 | 0.91814 | 2.8001 |  | 68.6756 |  | 0 | 0 |  | 0
Saturday | 2014-08-16 | 0:00 | -2.7146 | -2.4791 | 1.0364 | 0.91341 | -0.075197 | -0.04178 | / | -0.073297 | / | -0.2159 | 0.49642 | 2.04 | 7.1727 | - | - | - | 55.0328 | 70.3 | -15.2672 | 0 | 0 | 84.5527 | 68.0037 | 103.6125 |  | 72.83 | 35.269 | 54.069 | 79.9637 | 44.7707 | 61.2027 | 79.9637 |  |  |  | 2014-08-16 | 56 | 59.03 | -5.1937 | 0.14881 | 64.2237 | 61.1937 | 1.6 | 0.016848 | 0 | 1.1108 | 1.2322 | 0.037296 | 0 | 0 | 0 | 0 | 3.1458 | 1.4344 | 1.728 | 1.0466 | 0.91181 | 3.1458 |  | 70.7889 |  | 0 | 0 |  | 0
Sunday | 2014-08-17 | 0:00 | -3.5871 | -3.7949 | 0.72546 | 0.23828 | -0.19551 | 0.0044925 | / | 0.0066633 | / | 0.017992 | 0.37231 | 1.1697 | 8.6527 | - | - | - | 55.3063 | 72.8 | -17.4937 | 0 | 0 | 92.8927 | 75.9077 | 111.661 |  | 77.38 | 39.2702 | 58.3202 | 86.0425 | 50.4337 | 66.9827 | 86.0425 |  |  |  | 2014-08-17 | 56.3 | 59.33 | -7.3821 | 0.14318 | 66.7121 | 63.6821 | 1.6 | 0.03312 | 0 | 1.3391 | 0.97344 | 0.078048 | 0 | 0 | 0 | 0 | 3.3731 | 1.7323 | 1.728 | 1.276 | 0.95645 | 3.3731 |  | 77.5723 |  | 0 | 0 |  | 0
Monday | 2014-08-18 | 0:00 | -2.0083 | -1.939 | 0.31091 | -0.079427 | 0.4211 | 0.022462 | / | 0.03998 | / | 0.16192 | 0 | 0.87695 | 4.8918 | - | - | - | 53.6524 | 68.1 | -14.4476 | 0 | 0 | 93.3742 | 76.1892 | 112.225 |  | 84.24 | 46.9217 | 65.4717 | 89.3501 | 53.5968 | 70.5818 | 89.3501 |  |  |  | 2014-08-18 | 55.2 | 58.39 | -3.9473 | 0.15136 | 62.3373 | 59.1473 | 1.6 | 0.033552 | 0 | 1.763 | 1.2521 | 0.088992 | 0 | 0 | 0.047664 | 0 | 3.2089 | 1.7568 | 1.728 | 1.363 | 0.99979 | 3.2566 |  | 81.7154 |  | 0 | 0 |  | 0
Tuesday | 2014-08-19 | 0:00 | 1.8698 | 1.842 | 2.4873 | -0.39714 | -0.31583 | 0.031447 | / | 0.05997 | / | 0.089958 | 0.68258 | 2.6383 | -1.238 | - | - | - | 53.6718 | 60.2 | -6.5282 | 0 | 0 | 86.662 | 68.508 | 105.5085 |  | 88.4825 | 51.0317 | 69.6317 | 87.4952 | 51.4594 | 68.6444 | 87.4952 |  |  |  | 2014-08-19 | 55.3 | 57.92 | 3.7118 | 0.16693 | 54.2082 | 51.5882 | 1.6 | 0.017136 | 0 | 1.621 | 0.94262 | 0.067392 | 0 | 0 | 0 | 0.56246 | 3.1539 | 1.6465 | 1.728 | 1.259 | 0.98093 | 3.1539 |  | 77.8372 |  | 0 | 0 |  | 0
Wednesday | 2014-08-20 | 0:00 | 0.9695 | 0.98335 | 1.14 | -0.15885 | -0.16543 | -0.008985 | / | -0.01999 | / | -0.035983 | 0.22339 | 0.97415 | -0.96495 | - | - | - | 53.9737 | 62.1 | -8.1263 | 0 | 0 | 86.805 | 67.083 | 105.5733 |  | 87.9 | 50.4534 | 69.0534 | 87.1816 | 50.181 | 68.335 | 87.1816 |  |  |  | 2014-08-20 | 55.5 | 57.9 | 1.9529 | 0.15973 | 55.9472 | 53.5472 | 1.6 | 0.032976 | 0 | 1.3234 | 0.87955 | 0.090432 | 0 | 0 | 0 | 0 | 3.2432 | 1.6953 | 1.728 | 1.2427 | 1.0547 | 3.2432 |  | 78.9054 |  | 0 | 0 |  | 0
Thursday | 2014-08-21 | 0:00 | -0.6925 | -0.7202 | -0.51818 | 0.19857 | -0.060158 | -0.0031447 | / | 0 | / | -0.017992 | -0.53365 | -0.93456 | 0.45057 | - | - | - | 53.4814 | 65.4 | -11.9186 | 0 | 0 | 88.8806 | 70.9536 | 107.7293 |  | 87.77 | 50.5017 | 69.0017 | 88.4888 | 49.9986 | 69.7206 | 88.4888 |  |  |  | 2014-08-21 | 55.1 | 57.87 | -1.4127 | 0.15726 | 59.2827 | 56.5127 | 1.6 | 0.017568 | 0 | 1.7086 | 0.98338 | 0.079056 | 0 | 0 | 0 | 0 | 3.166 | 1.549 | 1.728 | 1.1985 | 1.0259 | 3.166 |  | 82.5023 |  | 0 | 0 |  | 0
Friday | 2014-08-22 | 0:00 | 0.0831 | 0.12465 | -0.62182 | 0.31771 | -0.030079 | -0.010333 | / | -0.01999 | / | -0.053975 | -0.31026 | -0.72875 | -1.0058 | - | - | - | 53.9185 | 63.9 | -9.9815 | 0 | 0 | 88.6842 | 71.3962 | 107.5232 |  | 88.43 | 50.9813 | 69.5813 | 87.6729 | 50.8972 | 68.8242 | 87.6729 |  |  |  | 2014-08-22 | 55.4 | 57.83 | 0.20775 | 0.15777 | 57.6222 | 55.1922 | 1.6 | 0.016848 | 0 | 1.2483 | 0.97056 | 0.075744 | 0 | 0 | 0 | 0 | 3.2685 | 1.7326 | 1.728 | 1.2907 | 1.0377 | 3.2685 |  | 81.3247 |  | 0 | 0 |  | 0
Saturday | 2014-08-23 | 0:00 | 0.76175 | 0.8033 | -0.41455 | -1.5885 | -0.030079 | 0.044925 | / | 0.07996 | / | 0.23389 | 0.1241 | -1.5503 | -2.9355 | - | - | - | 53.478 | 61.9 | -8.422 | 0 | 0 | 86.6745 | 69.5015 | 105.484 |  | 89.69 | 52.261 | 70.851 | 87.0035 | 50.8765 | 68.1645 | 87.0035 |  |  |  | 2014-08-23 | 55.1 | 57.7 | 1.565 | 0.15625 | 56.135 | 53.535 | 1.6 | 0.033552 | 0 | 1.491 | 1.0299 | 0.067536 | 0 | 0 | 0 | 0 | 2.9546 | 1.6769 | 1.728 | 1.2816 | 1.0234 | 2.9546 |  | 80.9764 |  | 0 | 0 |  | 0
Sunday | 2014-08-24 | 0:00 | 1.6205 | 1.6205 | -0.31091 | 1.2311 | 0.40606 | -0.03594 | / | -0.066633 | / | -0.19791 | -0.18616 | 0.83964 | -2.4862 | - | - | - | 53.2802 | 60.1 | -6.8198 | 0 | 0 | 87.7138 | 70.1758 | 106.5262 |  | 89.61 | 52.2906 | 70.8006 | 87.4233 | 51.4408 | 68.6138 | 87.4233 |  |  |  | 2014-08-24 | 54.9 | 57.7 | 3.2409 | 0.1634 | 54.4591 | 51.6591 | 1.6 | 0.036864 | 0 | 1.455 | 1.2449 | 0.083088 | 0 | 0 | 0 | 0 | 3.6608 | 1.7376 | 1.728 | 1.3272 | 0.9841 | 3.6608 |  | 79.3899 |  | 0 | 0 |  | 0
Monday | 2014-08-25 | 0:00 | -0.06925 | -0.0554 | 0.41455 | -1.0723 | -0.075197 | -0.026955 | / | -0.046643 | / | -0.12594 | 0.1241 | -0.80835 | -0.66974 | - | - | - | 49.5877 | 60.4 | -10.8123 | 0 | 0 | 89.5303 | 71.1863 | 108.3922 |  | 90.2 | 52.7877 | 71.3877 | 89.7426 | 53.3923 | 70.9303 | 89.7426 |  |  |  | 2014-08-25 | 52 | 54.5 | -0.12465 | 0.15876 | 54.6247 | 52.1247 | 1.6 | 0.016704 | 0 | 1.4426 | 1.7627 | 0.090288 | 0 | 0 | 0 | 0 | 3.6141 | 1.7083 | 1.728 | 1.381 | 1.0094 | 3.6141 |  | 83.9264 |  | 0 | 0 |  | 0
Tuesday | 2014-08-26 | 0:00 | 0.4432 | 0.3878 | 0.41455 | 1.0723 | -0.24063 | 0.008985 | / | 0.01999 | / | 0.053975 | 0.31026 | 1.6394 | 0.9463 | - | - | - | 47.4743 | 56.5 | -9.0257 | 0 | 0 | 90.9463 | 72.3053 | 109.8004 |  | 90.2 | 52.738 | 71.338 | 91.4083 | 54.2023 | 72.5463 | 91.4083 |  |  |  | 2014-08-26 | 49.4 | 52.2 | 0.831 | 0.16329 | 51.369 | 48.569 | 1.6 | 0.035568 | 0 | 1.2648 | 1.7526 | 0.07272 | 0 | 0 | 0 | 0 | 3.4243 | 1.725 | 1.728 | 1.3766 | 1.0457 | 3.4243 |  | 82.1086 |  | 0 | 0 |  | 0
Wednesday | 2014-08-27 | 0:00 | -1.108 | -0.9695 | 0.20727 | -1.0723 | 0.30079 | -0.013477 | / | -0.01999 | / | -0.089958 | -0.31026 | -0.99789 | 1.0811 | - | - | - | 47.2393 | 59.8 | -12.5607 | 0 | 0 | 91.3311 | 73.5441 | 109.6642 |  | 90 | 52.6459 | 71.1459 | 91.4352 | 53.9401 | 72.5811 | 91.4352 |  |  |  | 2014-08-27 | 49.3 | 52.1 | -2.0775 | 0.16393 | 54.1775 | 51.3775 | 1.6 | 0.016848 | 0 | 1.294 | 1.8229 | 0.12701 | 0 | 0 | 0 | 0 | 3.6007 | 1.7482 | 1.728 | 1.3304 | 1.0642 | 3.6007 |  | 85.4818 |  | 0 | 0 |  | 0
Thursday | 2014-08-28 | 0:00 | 3.047 | 2.9085 | -0.93273 | 0.79427 | 0.13535 | 0.05391 | / | 0.093286 | / | 0.23389 | -0.31026 | 0.067717 | -5.8941 | - | - | - | 48.7997 | 52.4 | -3.6003 | 0 | 0 | 75.7259 | 58.7059 | 92.3173 |  | 90.25 | 53.6169 | 71.9169 | 84.389 | 48.2689 | 66.0559 | 84.389 |  |  |  | 2014-08-28 | 50.4 | 52.95 | 5.9555 | 0.179 | 46.9945 | 44.4445 | 1.61 | 0.034848 | 0 | 0.97934 | 1.4067 | 0.11938 | 0 | 0 | 0 | 0 | 2.6369 | 1.5782 | 1.44 | 1.187 | 0.9563 | 2.6369 |  | 77.098 |  | 0 | 0 |  | 0
Friday | 2014-08-29 | 0:00 | 1.3296 | 1.4127 | 0.51818 | -0.079427 | -0.12032 | 0.01797 | / | 0.01999 | / | 0.17992 | 0.66396 | 1.2003 | -1.7135 | - | - | - | 48.9741 | 56.5 | -7.5259 | 0 | 0 | 72.5165 | 54.5165 | 88.4469 |  | 81.62 | 48.7286 | 65.0286 | 80.1979 | 46.5865 | 63.6065 | 80.1979 |  |  |  | 2014-08-29 | 51 | 52.92 | 2.7423 | 0.1708 | 50.1777 | 48.2577 | 1.6 | 0.016272 | 0 | 0.98784 | 1.2701 | 0.071712 | 0 | 0 | 0 | 0 | 2.8381 | 1.5258 | 1.44 | 1.1811 | 0.95875 | 2.8381 |  | 74.1137 |  | 0 | 0 |  | 0
Saturday | 2014-08-30 | 0:00 | -0.554 | -0.4986 | -0.41455 | 0.11914 | -0.21055 | -0.060649 | / | -0.10262 | / | -0.35083 | -0.45298 | -1.473 | -0.36288 | - | - | - | 46.1672 | 57.4 | -11.2328 | 0 | 0 | 71.3371 | 53.4771 | 87.1689 |  | 74.23 | 42.6996 | 58.2996 | 74.1975 | 40.2671 | 58.2671 | 74.1975 |  |  |  | 2014-08-30 | 48.4 | 50.23 | -1.0526 | 0.16071 | 51.2826 | 49.4526 | 1.6 | 0.016704 | 0 | 0.95659 | 1.439 | 0.050544 | 0 | 0 | 0 | 0 | 2.9301 | 1.363 | 1.44 | 0.99821 | 0.92246 | 2.9301 |  | 70.9483 |  | 0 | 0 |  | 0
Sunday | 2014-08-31 | 0:00 | 0.7756 | 0.7756 | -0.31091 | 0.19062 | -0.21055 | 0.065141 | / | 0.11927 | / | 0.36883 | 0.16134 | 0.38374 | -1.2816 | - | - | - | 43.7876 | 52.8 | -9.0124 | 0 | 0 | 66.0684 | 48.1284 | 82.0828 |  | 71.7 | 40.2682 | 55.8682 | 70.6502 | 36.9584 | 54.8184 | 70.6502 |  |  |  | 2014-08-31 | 46.8 | 47.1 | 1.5512 | 0.16688 | 45.5488 | 45.2488 | 1.6 | 0.032256 | 0 | 0.7236 | 0.94464 | 0.011952 | 0 | 0 | 0 | 0 | 2.0208 | 1.1245 | 1.44 | 0.9887 | 0.89554 | 2.0208 |  | 66.0401 |  | 0 | 0 |  | 0
Monday | 2014-09-01 | 0:00 | -4.9029 | -4.8475 | -0.10364 | 0.047656 | 0.39103 | -0.049417 | / | -0.083292 | / | -0.2177 | -0.15513 | -0.17049 | 9.6759 | - | - | - | 30.8392 | 49.4 | -18.5608 | 0 | 0 | 81.5859 | 64.9359 | 97.6394 |  | 67.35 | 35.5856 | 51.3356 | 77.2903 | 43.3359 | 61.2759 | 77.2903 |  |  |  | 2014-09-01 | 32.3 | 34.4 | -9.7504 | 0.17478 | 44.1504 | 42.0504 | 1.6 | 0.016416 | 0 | 0.76334 | 1.1598 | 0.021312 | 0 | 0 | 0.032544 | 0 | 3.0986 | 1.2298 | 1.44 | 1.1591 | 0.96293 | 3.1311 |  | 71.1487 |  | 0 | 0 |  | 0
Tuesday | 2014-09-02 | 0:00 | -1.2465 | -1.3019 | -0.10364 | -0.19857 | 0 | -0.026955 | / | -0.053307 | / | -0.2141 | 0.074463 | -0.5221 | 2.1101 | - | - | - | 29.3378 | 41 | -11.6622 | 0 | 0 | 80.1701 | 61.3901 | 96.2845 |  | 71.91 | 39.9465 | 55.8565 | 74.1636 | 41.4601 | 58.1101 | 74.1636 |  |  |  | 2014-09-02 | 31.2 | 33.5 | -2.5484 | 0.21487 | 36.0484 | 33.7484 | 1.6 | 0.035136 | 0 | 1.2227 | 1.2839 | 0.020448 | 0 | 0 | 0 | 0 | 2.7059 | 1.3094 | 1.44 | 0.98654 | 0.93902 | 2.7059 |  | 68.8377 |  | 0 | 0 |  | 0
Wednesday | 2014-09-03 | 0:00 | 0.59555 | 0.59555 | 0.51818 | -0.11914 | -0.12032 | -0.0044925 | / | 0 | / | -0.017992 | -0.3537 | -0.097454 | -1.4827 | - | - | - | 29.5584 | 37.1 | -7.5416 | 0 | 0 | 80.8573 | 63.6273 | 97.0265 |  | 78.06 | 45.8857 | 61.9457 | 76.6317 | 41.7373 | 60.5173 | 76.6317 |  |  |  | 2014-09-03 | 31.1 | 32.8 | 1.1911 | 0.24043 | 31.6089 | 29.9089 | 1.6 | 0.016416 | 0 | 0.64944 | 0.95515 | 0.020592 | 0 | 0 | 0 | 0 | 2.6636 | 1.0983 | 1.44 | 1.0302 | 0.95803 | 2.6636 |  | 70.5884 |  | 0 | 0 |  | 0
Thursday | 2014-09-04 | 0:00 | 3.3379 | 3.3379 | 0.51818 | 0.55599 | 0.21055 | -0.022462 | / | -0.03998 | / | -0.10795 | 0.50262 | 1.617 | -5.0366 | - | - | - | 29.1481 | 31.3 | -2.1519 | 0 | 0 | 75.6434 | 58.8094 | 90.8487 |  | 82.34 | 49.9308 | 66.1708 | 77.2326 | 43.8334 | 61.0634 | 77.2326 |  |  |  | 2014-09-04 | 30.7 | 32.5 | 6.6757 | 0.30285 | 25.8243 | 24.0243 | 1.6 | 0.016272 | 0 | 0.71741 | 0.9959 | 0.02232 | 0 | 0 | 0 | 0 | 2.8413 | 1.3199 | 1.44 | 1.064 | 0.93211 | 2.8413 |  | 69.6394 |  | 0 | 0 |  | 0
Friday | 2014-09-05 | 0:00 | 0.5263 | 0.65095 | -0.62182 | -0.039714 | -0.33087 | 0.013477 | / | 0.01999 | / | 0.071966 | -0.3599 | -1.2469 | -2.2178 | - | - | - | 28.9238 | 36.3 | -7.3762 | 0 | 0 | 75.0422 | 58.1882 | 89.6851 |  | 80.68 | 50.1547 | 65.4747 | 78.3475 | 46.3082 | 63.1422 | 78.3475 |  |  |  | 2014-09-05 | 30.5 | 32.66 | 1.1772 | 0.23795 | 31.4827 | 29.3228 | 1.6 | 0.017424 | 0 | 0.88229 | 1.2072 | 0.029376 | 0 | 0 | 0 | 0 | 2.7978 | 1.2802 | 1.44 | 1.1841 | 0.95458 | 2.7978 |  | 74.1257 |  | 0 | 0 |  | 0
Saturday | 2014-09-06 | 0:00 | -1.5512 | -1.565 | 0.10364 | -1.4297 | -0.030079 | 0.0044925 | / | 0.0066633 | / | 0.017992 | 0.037231 | -1.2897 | 1.7612 | - | - | - | 28.8274 | 40.6 | -11.7726 | 0 | 0 | 78.5412 | 61.1252 | 93.1842 |  | 77.26 | 47.9671 | 62.6171 | 79.0142 | 47.5172 | 64.3712 | 79.0142 |  |  |  | 2014-09-06 | 30.3 | 32.81 | -3.1162 | 0.21498 | 35.9263 | 33.4162 | 1.6 | 0.031392 | 0 | 0.92261 | 1.3998 | 0.0288 | 0 | 0 | 0 | 0 | 3.0681 | 1.4514 | 1.44 | 1.1688 | 0.98539 | 3.0681 |  | 75.8407 |  | 0 | 0 |  | 0
Sunday | 2014-09-07 | 0:00 | -1.3019 | -1.3019 | 0.31091 | 1.112 | 0.22559 | 0.008985 | / | 0.01999 | / | 0.053975 | 0.14893 | 1.8804 | 4.3754 | - | - | - | 28.4831 | 39.9 | -11.4169 | 0 | 0 | 78.8254 | 62.5894 | 93.5171 |  | 76.78 | 47.487 | 62.137 | 81.1484 | 49.0894 | 66.5054 | 81.1484 |  |  |  | 2014-09-07 | 30.3 | 32.83 | -2.6038 | 0.21263 | 35.4338 | 32.9038 | 1.6 | 0.018432 | 0 | 1.1349 | 1.5506 | 0.043056 | 0 | 0 | 0 | 0 | 3.3641 | 1.6746 | 1.44 | 1.2449 | 0.98942 | 3.3641 |  | 75.2282 |  | 0 | 0 |  | 0
Monday | 2014-09-08 | 0:00 | -0.20775 | -0.18005 | -0.62182 | 0.95312 | -0.13535 | 0 | / | 0 | / | -0.017992 | -0.30406 | -0.1261 | 0.42822 | - | - | - | 26.4727 | 37.6 | -11.1273 | 0 | 0 | 75.5582 | 58.8622 | 90.218 |  | 74.45 | 44.9683 | 59.7583 | 74.7799 | 43.8522 | 60.0882 | 74.7799 |  |  |  | 2014-09-08 | 30.1 | 30.5 | -0.3878 | 0.23328 | 30.8878 | 30.4878 | 1.6 | 0.02808 | 0 | 0.99317 | 1.3519 | 0.054144 | 0 | 0 | 0 | 0 | 2.9638 | 1.316 | 1.44 | 1.1092 | 0.97474 | 2.9638 |  | 72.1965 |  | 0 | 0 |  | 0
Tuesday | 2014-09-09 | 0:00 | 0 | 0 | 0.62182 | 0.8737 | -0.015039 | -0.013477 | / | -0.025987 | / | 0.48577 | 0.16754 | 2.0943 | 2.0943 | - | - | - | 27.2383 | 35.8 | -8.5617 | 0 | 0 | 77.7943 | 59.9893 | 92.4093 |  | 75.13 | 45.7403 | 60.4703 | 77.1541 | 45.7983 | 62.4943 | 77.1541 |  |  |  | 2014-09-09 | 28.9 | 31.2 | 0 | 0.23875 | 31.2 | 28.9 | 1.6 | 0.02016 | 0 | 0.93154 | 1.3694 | 0.040608 | 0 | 0 | 0 | 0 | 2.9216 | 1.349 | 1.44 | 1.0259 | 0.93946 | 2.9216 |  | 70.3774 |  | 0 | 0 |  | 0
Wednesday | 2014-09-10 | 0:00 | -1.6343 | -1.6343 | 0 | -1.0326 | 0.12032 | 0.0044925 | / | 0.01266 | / | -0.52175 | 0.074463 | -1.3424 | 1.7055 | - | - | - | 26.9257 | 39.1 | -12.1743 | 0 | 0 | 79.2555 | 61.5875 | 93.6313 |  | 75.7 | 46.385 | 61.085 | 77.3205 | 44.9005 | 62.7055 | 77.3205 |  |  |  | 2014-09-10 | 28.9 | 31.1 | -3.2686 | 0.21547 | 34.3686 | 32.1686 | 1.6 | 0.015696 | 0 | 1.0722 | 1.409 | 0.077328 | 0 | 0 | 0 | 0 | 2.8233 | 1.5035 | 1.44 | 1.0544 | 0.91224 | 2.8233 |  | 74.7585 |  | 0 | 0 |  | 0
Thursday | 2014-09-11 | 0:00 | 0.2216 | 0.2493 | 0.41455 | 0.99284 | 0.12032 | -0.013477 | / | -0.026653 | / | -0.071966 | 0.15513 | 1.5707 | 1.2937 | - | - | - | 27.0274 | 35.2 | -8.1726 | 0 | 0 | 80.0437 | 62.5817 | 95.6301 |  | 77.55 | 49.5242 | 63.1742 | 79.5695 | 47.5257 | 65.1937 | 79.5695 |  |  |  | 2014-09-11 | 28.8 | 31 | 0.4709 | 0.24254 | 30.5291 | 28.3291 | 1.61 | 0.015984 | 0 | 0.91843 | 1.3552 | 0.073008 | 0 | 0 | 0 | 0 | 5.3932 | 1.6654 | 1.44 | 0.85176 | 0.74347 | 5.3932 |  | 73.0461 |  | 0 | 0 |  | 0
Friday | 2014-09-12 | 0:00 | -1.205 | -1.2327 | 0.10364 | -0.43685 | -0.030079 | 0.0044925 | / | 0.013327 | / | 0.035983 | 0.32267 | 0.013184 | 2.5059 | - | - | - | 26.8539 | 37.8 | -10.9461 | 0 | 0 | 81.5059 | 64.5439 | 97.916 |  | 78.75 | 47.5136 | 63.1636 | 81.1922 | 48.1439 | 65.6059 | 81.1922 |  |  |  | 2014-09-12 | 28.6 | 31 | -2.4376 | 0.21788 | 33.4376 | 31.0376 | 1.6 | 0.033696 | 0 | 1.2175 | 1.226 | 0.068832 | 0 | 0 | 0 | 0 | 2.8447 | 1.7502 | 1.44 | 1.2007 | 0.93384 | 2.8447 |  | 75.8569 |  | 0 | 0 |  | 0
Saturday | 2014-09-13 | 0:00 | -1.5235 | -1.5235 | -0.72546 | 0.55599 | -0.10528 | -0.0044925 | / | -0.013327 | / | -0.035983 | -0.37231 | -0.70086 | 2.3443 | - | - | - | 26.5962 | 38.1 | -11.5038 | 0 | 0 | 83.0743 | 66.4453 | 99.7029 |  | 79 | 46.0899 | 62.5899 | 81.2544 | 47.8823 | 64.8443 | 81.2544 |  |  |  | 2014-09-13 | 28.5 | 31 | -3.047 | 0.20772 | 34.047 | 31.547 | 1.6 | 0.0216 | 0 | 1.1094 | 1.6006 | 0.072288 | 0 | 0 | 0 | 0 | 3.0348 | 1.4203 | 1.44 | 1.1619 | 0.92117 | 3.0348 |  | 75.5096 |  | 0 | 0 |  | 0
Sunday | 2014-09-14 | 0:00 | -0.2493 | -0.20775 | -0.20727 | 1.0326 | 0 | 0.008985 | / | 0.01999 | / | 0.053975 | 0.062052 | 0.97028 | 1.247 | - | - | - | 28.5377 | 37.5 | -8.9623 | 0 | 0 | 82.657 | 66.567 | 99.2289 |  | 80.73 | 47.3214 | 64.1014 | 81.8257 | 48.568 | 65.197 | 81.8257 |  |  |  | 2014-09-14 | 30 | 32.55 | -0.45705 | 0.23124 | 33.007 | 30.457 | 1.6 | 0.032544 | 0 | 0.96782 | 1.3274 | 0.084528 | 0 | 0 | 0 | 0 | 3.1503 | 1.8036 | 1.44 | 1.1866 | 0.93614 | 3.1503 |  | 74.8599 |  | 0 | 0 |  | 0
Monday | 2014-09-15 | 0:00 | 0.15235 | 0.1662 | 0.8291 | -0.71484 | 0.27071 | 0.0044925 | / | 0.0066633 | / | 0.017992 | 0.32888 | 0.74299 | 0.46623 | - | - | - | 29.245 | 37.5 | -8.255 | 0 | 0 | 81.7262 | 65.5602 | 97.9429 |  | 81.41 | 48.2181 | 64.8381 | 81.8281 | 49.1662 | 65.2562 | 81.8281 |  |  |  | 2014-09-15 | 30.8 | 33.49 | 0.31855 | 0.23026 | 33.1715 | 30.4814 | 1.6 | 0.0216 | 0 | 1.0254 | 1.5284 | 0.069552 | 0 | 0 | 0 | 0 | 3.0277 | 1.6983 | 1.44 | 1.1496 | 0.95299 | 3.0277 |  | 74.7891 |  | 0 | 0 |  | 0
Tuesday | 2014-09-16 | 0:00 | 2.1745 | 2.0498 | -0.31091 | 0.83398 | -0.045118 | -0.0067387 | / | -0.013327 | / | -0.035983 | -0.28544 | 0.13647 | -4.0164 | - | - | - | 29.4085 | 33.9 | -4.4915 | 0 | 0 | 77.2836 | 61.0706 | 93.4863 |  | 81.26 | 48.7434 | 65.0434 | 77.1602 | 44.7776 | 60.9436 | 77.1602 |  |  |  | 2014-09-16 | 31 | 33.36 | 4.2242 | 0.26607 | 29.1358 | 26.7758 | 1.59 | 0.0216 | 0 | 0.96595 | 1.3396 | 0.034272 | 0 | 0 | 0 | 0 | 2.8836 | 1.4715 | 1.44 | 0.99648 | 0.92304 | 2.8836 |  | 71.0024 |  | 0 | 0 |  | 0
Wednesday | 2014-09-17 | 0:00 | 2.0221 | 2.1329 | 0 | 0 | 0 | 0 | / | 0 | / | 0 | 0 | 0 | -4.1558 | - | - | - | 29.7059 | 34 | -4.2941 | 0 | 0 | 73.4142 | 56.8642 | 89.7165 |  | 81.3 | 48.7972 | 65.0972 | 77.047 | 44.6312 | 60.8442 | 77.047 |  |  |  | 2014-09-17 | 31.2 | 33.5 | 4.155 | 0.25716 | 29.345 | 27.045 | 1.6 | 0.017136 | 0 | 0.87998 | 1.2489 | 0.048096 | 0 | 0 | 0 | 0 | 2.7351 | 1.5746 | 1.44 | 0.95861 | 0.92506 | 2.7351 |  | 70.9613 |  | 0 | 0 |  | 0
Thursday | 2014-09-18 | 0:00 | 0.9972 | 1.0249 | 0.51818 | -3.9714 | -0.075197 | 0.0067387 | / | 0.013327 | / | 0.035983 | 0.14272 | -3.3296 | -5.4086 | - | - | - | 28.7152 | 35.4 | -6.6848 | 0 | 0 | 69.9214 | 52.2144 | 86.2783 |  | 77.57 | 44.8977 | 61.2677 | 72.0937 | 39.2414 | 55.7914 | 72.0937 |  |  |  | 2014-09-18 | 30.4 | 32 | 2.0221 | 0.24745 | 29.9779 | 28.3779 | 1.6 | 0.016272 | 0 | 0.6912 | 0.94075 | 0.036576 | 0 | 0 | 0 | 0 | 2.3783 | 1.2596 | 1.44 | 0.83074 | 0.90187 | 2.3783 |  | 69.2086 |  | 0 | 0 |  | 0
Friday | 2014-09-19 | 0:00 | -1.5928 | -1.6204 | -0.51818 | 0.79427 | 0.18047 | -0.0044925 | / | -0.0066633 | / | -0.017992 | -0.062052 | 0.36536 | 3.5528 | - | - | - | 26.8258 | 38.6 | -11.7742 | 0 | 0 | 78.9528 | 61.6758 | 95.6063 |  | 75.33 | 42.6431 | 58.9731 | 78.9097 | 44.8458 | 62.5528 | 78.9097 |  |  |  | 2014-09-19 | 28.5 | 30.4 | -3.2132 | 0.21716 | 33.6132 | 31.7132 | 1.6 | 0.016416 | 0 | 0.79445 | 1.1277 | 0.035712 | 0 | 0 | 0 | 0 | 2.7094 | 1.5147 | 1.44 | 0.9743 | 0.89309 | 2.7094 |  | 72.2635 |  | 0 | 0 |  | 0
Saturday | 2014-09-20 | 0:00 | -1.0249 | -1.0111 | -0.93273 | 0.79427 | -0.030079 | 0.013477 | / | 0.01999 | / | 0.053975 | -0.1241 | -0.2052 | 1.8727 | - | - | - | 26.613 | 37.2 | -10.587 | 0 | 0 | 77.1727 | 59.3897 | 93.8527 |  | 75.4 | 42.0466 | 58.7466 | 77.2261 | 43.2957 | 60.5727 | 77.2261 |  |  |  | 2014-09-20 | 28.4 | 30.4 | -2.0359 | 0.22224 | 32.4359 | 30.4359 | 1.59 | 0.034128 | 0 | 0.92318 | 1.2099 | 0.029808 | 0 | 0 | 0 | 0 | 2.6742 | 1.3902 | 1.44 | 0.94378 | 0.85406 | 2.6742 |  | 70.7213 |  | 0 | 0 |  | 0
Sunday | 2014-09-21 | 0:00 | -1.0803 | -1.0803 | 1.14 | 0.83398 | 0.045118 | 0 | / | 0 | / | 0 | 0.18616 | 2.2053 | 4.2824 | - | - | - | 25.9679 | 37 | -11.0321 | 0 | 0 | 79.6824 | 63.1514 | 95.0506 |  | 75.3 | 41.9199 | 58.6199 | 79.5625 | 45.0994 | 62.8824 | 79.5625 |  |  |  | 2014-09-21 | 28 | 30.4 | -2.1606 | 0.22677 | 32.5606 | 30.1606 | 1.59 | 0.017856 | 0 | 1.1748 | 1.6053 | 0.044208 | 0 | 0 | 0 | 0 | 2.9412 | 1.8732 | 1.44 | 0.9923 | 0.89784 | 2.9412 |  | 71.5241 |  | 0 | 0 |  | 0
Monday | 2014-09-22 | 0:00 | 1.1911 | 1.205 | -0.10364 | 0.75456 | -0.10528 | -0.01797 | / | -0.026653 | / | -0.071966 | 0 | 0.42905 | -1.9251 | - | - | - | 27.0305 | 33.3 | -6.2695 | 0 | 0 | 73.4449 | 56.5519 | 88.1156 |  | 75.4 | 44.5319 | 60.0319 | 73.343 | 41.4439 | 57.9749 | 73.343 |  |  |  | 2014-09-22 | 28.7 | 30.4 | 2.3961 | 0.26597 | 28.0039 | 26.304 | 1.6 | 0.032688 | 0 | 0.69523 | 1.0066 | 0.034992 | 0 | 0 | 0 | 0 | 2.6546 | 1.2459 | 1.44 | 0.91123 | 0.91786 | 2.6546 |  | 67.5404 |  | 0 | 0 |  | 0
Tuesday | 2014-09-23 | 0:00 | 3.4764 | 3.4902 | 0.10364 | 0.51628 | -0.15039 | 0.01797 | / | 0.026653 | / | 0.053975 | 0 | 0.56812 | -6.3613 | - | - | - | 27.5939 | 29.1 | -1.5061 | 0 | 0 | 65.3387 | 48.3877 | 80.0115 |  | 75.37 | 45.9293 | 60.6993 | 68.9094 | 37.3457 | 54.2387 | 68.9094 |  |  |  | 2014-09-23 | 29.1 | 30.4 | 6.9666 | 0.31475 | 23.4334 | 22.1334 | 1.6 | 0.021024 | 0 | 0.49867 | 0.67421 | 0.01224 | 0 | 0 | 0 | 0 | 2.0137 | 1.1022 | 1.44 | 0.70013 | 0.85939 | 2.0137 |  | 63.3026 |  | 0 | 0 |  | 0
Wednesday | 2014-09-24 | 0:00 | 0.76175 | 0.70635 | -1.8655 | 0.23828 | 0.13535 | 0.026955 | / | 0.046643 | / | 0.14393 | -0.93699 | -2.2113 | -3.7368 | - | - | - | 26.8064 | 34.2 | -7.3936 | 0 | 0 | 64.0332 | 47.0012 | 78.2559 |  | 71.7 | 42.3273 | 57.0273 | 67.9359 | 36.3122 | 53.2632 | 67.9359 |  |  |  | 2014-09-24 | 28.7 | 30.6 | 1.4681 | 0.25588 | 29.1319 | 27.2319 | 1.6 | 0.03024 | 0 | 0.93125 | 1.222 | 0.01008 | 0 | 0 | 0 | 0 | 1.7353 | 0.98309 | 1.44 | 0.64742 | 0.87595 | 1.7353 |  | 65.4024 |  | 0 | 0 |  | 0
Thursday | 2014-09-25 | 0:00 | 0.67865 | 0.7479 | 0.51818 | -0.99284 | -0.090237 | -0.058402 | / | -0.10661 | / | -0.2159 | 0.37852 | -0.56728 | -1.9545 | - | - | - | 27.5315 | 34.6 | -7.0685 | 0 | 0 | 63.3955 | 46.0355 | 77.0301 |  | 67.77 | 39.3773 | 53.5473 | 65.8682 | 34.6135 | 51.6455 | 65.8682 |  |  |  | 2014-09-25 | 29 | 30.8 | 1.4266 | 0.25483 | 29.3734 | 27.5734 | 1.6 | 0.034128 | 0.62 | 0.62712 | 0.38462 | 0.002592 | 0 | 0 | 0 | 0 | 2.0887 | 0.78725 | 1.44 | 0.58349 | 0.80986 | 2.0887 |  | 61.4065 |  | 0 | 0 |  | 0
Friday | 2014-09-26 | 0:00 | 0.98335 | 0.7479 | 0.8291 | 0.35742 | -0.30079 | 0.098835 | / | 0.17325 | / | 0.4318 | 0.25441 | 1.844 | 0.040198 | - | - | - | 27.0952 | 34.1 | -7.0048 | 0 | 0 | 63.2402 | 45.5402 | 76.4997 |  | 65.35 | 38.1654 | 51.7154 | 65.4748 | 34.4802 | 51.8402 | 65.4748 |  |  |  | 2014-09-26 | 28.7 | 30.9 | 1.7312 | 0.26443 | 29.1687 | 26.9688 | 1.6 | 0.033408 | 1 | 0.49694 | 0.67378 | 0.00072 | 0 | 0 | 0 | 0 | 1.1677 | 0.98957 | 1.44 | 0.55872 | 0.85853 | 1.1677 |  | 59.7158 |  | 0 | 0 |  | 0
Saturday | 2014-09-27 | 0:00 | -0.26315 | -0.06925 | 0.41455 | 0.35742 | 0.060158 | -0.013477 | / | -0.026653 | / | -0.017992 | 0.42816 | 1.2022 | 1.6185 | - | - | - | 27.7743 | 36.3 | -8.5257 | 0 | 0 | 62.6585 | 46.1425 | 75.62 |  | 63.2 | 36.8405 | 49.9405 | 64.978 | 34.0185 | 51.7185 | 64.978 |  |  |  | 2014-09-27 | 29.3 | 31 | -0.3324 | 0.22501 | 31.3324 | 29.6324 | 1.6 | 0.016704 | 0.38 | 0.53683 | 0.69221 | 0 | 0 | 0 | 0 | 0 | 1.9503 | 0.90763 | 1.44 | 0.57557 | 0.81734 | 1.9503 |  | 59.3862 |  | 0 | 0 |  | 0
Sunday | 2014-09-28 | 0:00 | -2.119 | -2.1052 | -0.31091 | -0.079427 | 0.15039 | -0.076372 | / | -0.13327 | / | -0.37782 | -0.31026 | -1.1377 | 3.0239 | - | - | - | 27.4197 | 40.4 | -12.9803 | 0 | 0 | 64.0839 | 48.6639 | 77.2984 |  | 61.04 | 35.2785 | 48.0785 | 64.2254 | 34.7479 | 51.2639 | 64.2254 |  |  |  | 2014-09-28 | 29.2 | 31.04 | -4.2242 | 0.2087 | 35.2642 | 33.4242 | 1.6 | 0.033552 | 0 | 0.83765 | 1.1483 | 0.000864 | 0 | 0 | 0 | 0 | 2.4431 | 1.0158 | 1.44 | 0.60365 | 0.82253 | 2.4431 |  | 62.0883 |  | 0 | 0 |  | 0
Monday | 2014-09-29 | 0:00 | -0.3324 | -0.31855 | 0.10364 | -0.47656 | 0.15039 | 0.080865 | / | 0.14659 | / | 0.34184 | 0.1241 | 0.47087 | 1.1642 | - | - | - | 28.1617 | 37.3 | -9.1383 | 0 | 0 | 62.1942 | 47.3442 | 75.7306 |  | 61.06 | 34.8455 | 47.8455 | 62.4387 | 33.8042 | 49.2242 | 62.4387 |  |  |  | 2014-09-29 | 29.7 | 31.06 | -0.65095 | 0.22896 | 31.711 | 30.351 | 1.6 | 0.015984 | 0 | 0.54202 | 0.73944 | 0.000864 | 0 | 0 | 0.029376 | 0 | 1.2987 | 0.85075 | 1.08 | 0.57931 | 0.84586 | 1.3281 |  | 57.853 |  | 0 | 0 |  | 0
Tuesday | 2014-09-30 | 0:00 | 0.0831 | 0.06925 | -0.31091 | 0.27799 | -0.015039 | -0.0067387 | / | -0.025321 | / | 0 | -0.13652 | -0.21653 | -0.35518 | - | - | - | 28.0904 | 36.3 | -8.2096 | 0 | 0 | 60.7748 | 47.0348 | 74.1512 |  | 61.03 | 34.2636 | 47.4936 | 60.9813 | 32.5948 | 47.4448 | 60.9813 |  |  |  | 2014-09-30 | 29.5 | 31.1 | 0.15235 | 0.2369 | 30.9477 | 29.3477 | 1.59 | 0.01584 | 0 | 0.59472 | 0.80899 | 0 | 0 | 0 | 0 | 0 | 1.778 | 0.78278 | 1.08 | 0.51638 | 0.79085 | 1.778 |  | 56.5125 |  | 0 | 0 |  | 0
Wednesday | 2014-10-01 | 0:00 | 1.4681 | 1.4266 | 0 | 0.31771 | -0.40606 | -0.056156 | / | -0.081293 | / | -0.30586 | 0.1241 | -0.40756 | -3.3201 | - | - | - | 28.4759 | 33.8 | -5.3241 | 0 | 0 | 56.3299 | 40.7439 | 69.2249 |  | 61.13 | 34.8236 | 47.7536 | 58.2563 | 31.1399 | 44.8799 | 58.2563 |  |  |  | 2014-10-01 | 29.7 | 31.1 | 2.8947 | 0.26094 | 28.2053 | 26.8053 | 1.22 | 0.01584 | 0 | 0.61301 | 0.77486 | 0.000432 | 0 | 0 | 0 | 0 | 2.1311 | 0.62914 | 1.08 | 0.53669 | 0.83174 | 2.1311 |  | 53.7366 |  | 0 | 0 |  | 0
Thursday | 2014-10-02 | 0:00 | -0.0554 | 0 | -0.10364 | -0.23828 | 0.075197 | 0.076372 | / | 0.11994 | / | 0.4138 | 0.018616 | 0.36201 | 0.36201 | - | - | - | 28.7512 | 36.3 | -7.5488 | 0 | 0 | 58.652 | 42.356 | 70.8417 |  | 59.65 | 34.105 | 46.755 | 60.257 | 31.776 | 47.362 | 60.257 |  |  |  | 2014-10-02 | 29.5 | 31.1 | -0.0554 | 0.2282 | 31.1554 | 29.5554 | 1 | 0.03096 | 0 | 0.53568 | 0.78192 | 0.000288 | 0 | 0 | 0 | 0 | 1.2568 | 0.82685 | 1.08 | 0.50818 | 0.80885 | 1.2568 |  | 55.1452 |  | 0 | 0 |  | 0
Friday | 2014-10-03 | 0:00 | -0.06925 | -0.0831 | 1.0364 | -0.35742 | 0.16543 | 0.031447 | / | 0.066633 | / | 0.089958 | 0.27924 | 1.3117 | 1.5891 | - | - | - | 29.06 | 36.9 | -7.84 | 0 | 0 | 59.7291 | 41.8331 | 71.5508 |  | 58.29 | 34.1103 | 46.1003 | 60.0788 | 31.5931 | 47.8891 | 60.0788 |  |  |  | 2014-10-03 | 29.9 | 31.2 | -0.15235 | 0.22786 | 31.3524 | 30.0524 | 1.01 | 0.016272 | 0 | 0.44035 | 0.67234 | 0.001008 | 0 | 0 | 0 | 0 | 1.618 | 0.83045 | 1.08 | 0.162 | 0.57931 | 1.618 |  | 54.7832 |  | 0 | 0 |  | 0
Saturday | 2014-10-04 | 0:00 | -2.2021 | -2.1745 | -0.41455 | 0.27799 | 0.090237 | -0.080865 | / | -0.14659 | / | -0.32385 | -0.34129 | -0.93891 | 3.3598 | - | - | - | 28.0195 | 40.5 | -12.4805 | 0 | 0 | 61.5298 | 44.9118 | 73.3635 |  | 58.14 | 34.7183 | 46.3183 | 61.7215 | 32.0038 | 49.8998 | 61.7215 |  |  |  | 2014-10-04 | 29.3 | 31.14 | -4.3766 | 0.20262 | 35.5166 | 33.6766 | 1 | 0.016128 | 0 | 0.88776 | 1.2167 | 0 | 0 | 0 | 0 | 0 | 2.2949 | 0.83491 | 1.08 | 0.51638 | 0.78048 | 2.2949 |  | 59.6473 |  | 0 | 0 |  | 0
Sunday | 2014-10-05 | 0:00 | -1.7451 | -1.7451 | 0 | 0.35742 | -0.015039 | -0.022462 | / | -0.03998 | / | -0.10795 | -0.068258 | 0.10373 | 3.5682 | - | - | - | 28.7471 | 40 | -11.2529 | 0 | 0 | 61.6982 | 45.2652 | 73.0334 |  | 58.17 | 34.7363 | 46.3363 | 61.9719 | 33.5202 | 50.1382 | 61.9719 |  |  |  | 2014-10-05 | 29.7 | 31.17 | -3.4902 | 0.20518 | 34.6602 | 33.1902 | 1.01 | 0.017856 | 0 | 0.54706 | 0.84773 | 0.000288 | 0 | 0 | 0 | 0 | 2.1401 | 0.85637 | 1.08 | 0.56405 | 0.78062 | 2.1401 |  | 58.46 |  | 0 | 0 |  | 0
Monday | 2014-10-06 | 0:00 | -1.6343 | -1.6482 | 0.41455 | 0.11914 | 0 | 0.01797 | / | 0.026653 | / | 0.071966 | -0.024821 | 0.62546 | 3.9495 | - | - | - | 29.002 | 39.8 | -10.798 | 0 | 0 | 63.5495 | 47.1775 | 75.3113 |  | 58.13 | 35.3548 | 46.7948 | 61.9747 | 34.2065 | 50.6395 | 61.9747 |  |  |  | 2014-10-06 | 29.8 | 31.19 | -3.2825 | 0.20305 | 34.4725 | 33.0825 | 1 | 0.01584 | 0 | 0.53928 | 0.63173 | 0.001152 | 0 | 0 | 0 | 0 | 1.7122 | 0.84845 | 1.08 | 0.53237 | 0.82066 | 1.7122 |  | 58.4349 |  | 0 | 0 |  | 0
Tuesday | 2014-10-07 | 0:00 | -1.0941 | -1.0664 | -0.41455 | -0.79427 | 0 | 0.008985 | / | 0.01999 | / | 0.071966 | 0.2358 | -0.87208 | 1.3429 | - | - | - | 28.529 | 38.2 | -9.671 | 0 | 0 | 62.7229 | 47.0889 | 75.1566 |  | 59.6 | 36.2382 | 47.8382 | 61.1047 | 32.9709 | 49.3429 | 61.1047 |  |  |  | 2014-10-07 | 29.5 | 31.1 | -2.1606 | 0.20655 | 33.2606 | 31.6606 | 1 | 0.03024 | 0 | 0.67608 | 0.86458 | 0.000144 | 0 | 0 | 0 | 0 | 1.6685 | 0.84154 | 1.08 | 0.47102 | 0.81072 | 1.6685 |  | 58.3598 |  | 0 | 0 |  | 0
Wednesday | 2014-10-08 | 0:00 | -0.18005 | -0.1939 | -0.93273 | 0.27799 | 0.030079 | -0.0044925 | / | -0.013327 | / | -0.053975 | -0.32267 | -1.0191 | -0.74231 | - | - | - | 28.5691 | 36.5 | -7.9309 | 0 | 0 | 63.2577 | 46.7937 | 76.1305 |  | 61.38 | 36.7063 | 48.9463 | 60.8314 | 32.7637 | 48.3977 | 60.8314 |  |  |  | 2014-10-08 | 29.5 | 30.94 | -0.37395 | 0.2218 | 31.314 | 29.874 | 1.01 | 0.016416 | 0 | 0.50976 | 0.83419 | 0.000576 | 0 | 0 | 0 | 0 | 1.7569 | 0.84586 | 1.08 | 0.50342 | 0.81533 | 1.7569 |  | 57.7333 |  | 0 | 0 |  | 0
Thursday | 2014-10-09 | 0:00 | 2.8254 | 2.8254 | 0.8291 | 0.23431 | 0 | 0.2381 | / | 0.41313 | / | 1.1335 | 0.42196 | 3.2701 | -2.2687 | - | - | - | 28.0123 | 30.3 | -2.2877 | 0 | 0 | 61.3213 | 45.1703 | 74.2913 |  | 64 | 38.2672 | 51.1272 | 61.7441 | 32.4073 | 48.8713 | 61.7441 |  |  |  | 2014-10-09 | 29.2 | 30.94 | 5.6508 | 0.28667 | 25.2892 | 23.5492 | 1 | 0.015696 | 0 | 0.88646 | 1.0254 | 0.000144 | 0 | 0 | 0 | 0 | 0.21038 | 0.83333 | 1.08 | 0.44899 | 0.79229 | 0.21038 |  | 54.2488 |  | 0 | 0 |  | 0
Friday | 2014-10-10 | 0:00 | 0.73405 | 0.7479 | 0 | 0.20254 | 0.090237 | -0.13477 | / | -0.23322 | / | -0.6297 | -0.062052 | -0.76697 | -2.291 | - | - | - | 28.1363 | 34.3 | -6.1637 | 0 | 0 | 58.639 | 41.829 | 71.3845 |  | 63.59 | 37.65 | 50.62 | 61.299 | 32.178 | 48.329 | 61.299 |  |  |  | 2014-10-10 | 29.2 | 30.92 | 1.482 | 0.23746 | 29.438 | 27.718 | 1 | 0.016128 | 0 | 0.7403 | 1.0273 | 0 | 0 | 0 | 0 | 0 | 2.5047 | 0.83318 | 1.08 | 0.4644 | 0.7655 | 2.5047 |  | 57.6169 |  | 0 | 0 |  | 0
Saturday | 2014-10-11 | 0:00 | 0.3324 | 0.29085 | -0.20727 | 0.23828 | -0.13535 | -0.08985 | / | -0.14659 | / | -0.48577 | -0.14893 | -0.97549 | -1.6684 | - | - | - | 28.6488 | 35.7 | -7.0512 | 0 | 0 | 56.6816 | 38.4026 | 69.3786 |  | 60.93 | 35.5545 | 48.1845 | 59.3771 | 29.8216 | 46.6316 | 59.3771 |  |  |  | 2014-10-11 | 29.6 | 31 | 0.62325 | 0.23202 | 30.3768 | 28.9768 | 1.01 | 0.015696 | 0 | 0.5377 | 0.78782 | 0 | 0 | 0 | 0 | 0 | 2.3823 | 0.58075 | 1.08 | 0.4644 | 0.75816 | 2.3823 |  | 55.8228 |  | 0 | 0 |  | 0
Sunday | 2014-10-12 | 0:00 | -0.8587 | -0.84485 | 0 | 0.27799 | 0.030079 | 0.17521 | / | 0.30185 | / | 0.82761 | -0.16134 | 1.4514 | 3.2527 | - | - | - | 28.9259 | 38.3 | -9.3741 | 0 | 0 | 61.4027 | 43.9327 | 73.7191 |  | 58.35 | 33.053 | 45.653 | 61.6997 | 30.7237 | 49.0027 | 61.6997 |  |  |  | 2014-10-12 | 29.8 | 31.15 | -1.7036 | 0.21574 | 32.8535 | 31.5036 | 1.01 | 0.016272 | 0 | 0.4932 | 0.70445 | 0.000144 | 0 | 0 | 0 | 0 | 0.81576 | 0.83635 | 1.08 | 0.50861 | 0.76579 | 0.81576 |  | 55.8697 |  | 0 | 0 |  | 0
Monday | 2014-10-13 | 0:00 | -2.3545 | -2.3268 | -0.31091 | -1.4297 | 0.045118 | -0.078169 | / | -0.14193 | / | -0.32385 | -0.1179 | -2.3573 | 2.2128 | - | - | - | 28.4623 | 41.2 | -12.7377 | 0 | 0 | 60.4628 | 43.9978 | 71.3748 |  | 58.15 | 33.6337 | 45.8337 | 60.4792 | 30.6928 | 48.1628 | 60.4792 |  |  |  | 2014-10-13 | 29.6 | 31.15 | -4.6813 | 0.20182 | 35.8313 | 34.2813 | 1.02 | 0.01584 | 0 | 0.75802 | 0.89381 | 0 | 0 | 0 | 0 | 0 | 2.0193 | 0.85061 | 1.08 | 0.48643 | 0.79963 | 2.0193 |  | 59.4294 |  | 0 | 0 |  | 0
Tuesday | 2014-10-14 | 0:00 | 0.9418 | 0.92795 | -0.20727 | 0.19857 | -0.045118 | -0.04762 | / | -0.073297 | / | -0.25188 | -0.049642 | -0.47626 | -2.2762 | - | - | - | 28.9736 | 34.9 | -5.9264 | 0 | 0 | 53.3738 | 36.7588 | 63.4271 |  | 58.25 | 36.478 | 47.338 | 56.0258 | 28.6488 | 45.1138 | 56.0258 |  |  |  | 2014-10-14 | 30.1 | 31.19 | 1.8698 | 0.23626 | 29.3202 | 28.2302 | 1.44 | 0.015264 | 0 | 0.30686 | 0.45432 | 0 | 0 | 0 | 0 | 0 | 1.9325 | 0.61934 | 1.08 | 0.44899 | 0.78667 | 1.9325 |  | 53.888 |  | 0 | 0 |  | 0
Wednesday | 2014-10-15 | 0:00 | 0.37395 | 0.37395 | 0.31091 | 0.19857 | -0.045118 | -0.0049417 | / | -0.013327 | / | -0.035983 | -0.32888 | 0.081231 | -0.61121 | - | - | - | 26.8708 | 34.2 | -7.3292 | 0 | 0 | 53.5488 | 37.8388 | 63.8515 |  | 55.65 | 35.6567 | 45.5967 | 55.1521 | 28.4838 | 45.0988 | 55.1521 |  |  |  | 2014-10-15 | 28.7 | 29.81 | 0.7479 | 0.22352 | 29.0621 | 27.9521 | 1.44 | 0.032688 | 0 | 0.61358 | 0.85291 | 0 | 0 | 0 | 0 | 0 | 1.5836 | 0.65088 | 1.08 | 0.43632 | 0.78595 | 1.5836 |  | 53.5861 |  | 0 | 0 |  | 0
Thursday | 2014-10-16 | 0:00 | -0.67865 | -0.65095 | 0 | 0.27799 | 0.075197 | -0.070532 | / | -0.11994 | / | -0.26987 | 0.45919 | 0.35203 | 1.7368 | - | - | - | 26.4297 | 35.3 | -8.8703 | 0 | 0 | 55.7068 | 40.4618 | 65.7389 |  | 54.16 | 33.6573 | 43.8573 | 55.9995 | 29.9868 | 45.6968 | 55.9995 |  |  |  | 2014-10-16 | 27.9 | 29.06 | -1.3296 | 0.20768 | 30.3896 | 29.2296 | 1.31 | 0.016992 | 0 | 0.59443 | 0.70891 | 0 | 0 | 0 | 0 | 0 | 1.9338 | 0.94536 | 0.19426 | 0.43387 | 0.7704 | 1.9338 |  | 53.6813 |  | 0 | 0 |  | 0
Friday | 2014-10-17 | 0:00 | 1.8005 | 1.6759 | 0.31091 | 0.27799 | 0.090237 | 0.19228 | / | 0.3265 | / | 0.89958 | 0.34749 | 2.445 | -1.0176 | - | - | - | 27.2072 | 30.9 | -3.6928 | 0 | 0 | 53.0524 | 35.2724 | 63.0504 |  | 53.97 | 34.0079 | 43.9379 | 53.0545 | 27.7774 | 43.0224 | 53.0545 |  |  |  | 2014-10-17 | 28.3 | 29.04 | 3.4764 | 0.24478 | 25.5636 | 24.8236 | 1.01 | 0.02664 | 0 | 0.36216 | 0.43402 | 0 | 0 | 0 | 0 | 0 | 0.40003 | 0.66874 | 0.35266 | 0.42077 | 0.77141 | 0.40003 |  | 48.3059 |  | 0 | 0 |  | 0
Saturday | 2014-10-18 | 0:00 | -1.5235 | -1.385 | 0.72546 | 0.23828 | -0.5715 | -0.16173 | / | -0.2732 | / | -0.79163 | 0.43437 | -0.39994 | 2.5087 | - | - | - | 26.6964 | 36.5 | -9.8036 | 0 | 0 | 56.6087 | 39.5807 | 66.5986 |  | 54.07 | 34.202 | 44.072 | 56.7067 | 28.9287 | 46.7087 | 56.7067 |  |  |  | 2014-10-18 | 27.8 | 29.1 | -2.9085 | 0.1886 | 32.0085 | 30.7085 | 1.01 | 0.020016 | 0 | 0.60178 | 0.77184 | 0 | 0 | 0 | 0 | 0 | 2.6574 | 0.91138 | 0.50486 | 0.48226 | 0.75902 | 2.6574 |  | 54.795 |  | 0 | 0 |  | 0
Sunday | 2014-10-19 | 0:00 | -0.4155 | -0.4155 | -0.10364 | 0.31771 | 0.090237 | 0.19767 | / | 0.33983 | / | 0.89958 | -0.37231 | 1.3691 | 2.1999 | - | - | - | 26.449 | 34.3 | -7.851 | 0 | 0 | 58.0999 | 42.9849 | 68.2855 |  | 54.1 | 34.2101 | 44.1101 | 56.3897 | 29.3719 | 46.3999 | 56.3897 |  |  |  | 2014-10-19 | 27.7 | 29 | -0.831 | 0.2022 | 29.831 | 28.531 | 1 | 0.01584 | 0 | 0.6732 | 0.86198 | 0 | 0 | 0 | 0 | 0 | 0.58622 | 0.6971 | 0.49982 | 0.52358 | 0.74851 | 0.58622 |  | 52.6638 |  | 0 | 0 |  | 0
Monday | 2014-10-20 | 0:00 | 0.4155 | 0.4155 | -1.14 | 0.8737 | 0.090237 | -0.062895 | / | -0.11328 | / | -0.23389 | -0.37231 | -0.95845 | -1.7892 | - | - | - | 26.726 | 32.7 | -5.974 | 0 | 0 | 54.9408 | 40.7508 | 65.1848 |  | 55.9 | 35.6144 | 45.7144 | 54.1964 | 28.8958 | 44.0108 | 54.1964 |  |  |  | 2014-10-20 | 27.8 | 29 | 0.831 | 0.2125 | 28.169 | 26.969 | 1 | 0.016128 | 0 | 0.54245 | 0.71539 | 0 | 0 | 0 | 0 | 0 | 1.9031 | 0.91598 | 2.091 | 0.48542 | 0.77659 | 1.9031 |  | 52.6092 |  | 0 | 0 |  | 0
Tuesday | 2014-10-21 | 0:00 | -0.277 | -0.277 | 1.14 | 1.946 | 0.075197 | -0.098835 | / | -0.17325 | / | -0.46778 | 0.86873 | 3.29 | 3.8439 | - | - | - | 23.9263 | 32.2 | -8.2737 | 0 | 0 | 51.0139 | 50.4089 | 61.1443 |  | 56.73 | 36.256 | 46.486 | 60.588 | 36.1539 | 50.3439 | 60.588 |  |  |  | 2014-10-21 | 25.9 | 25.7 | -0.554 | 0.21721 | 26.254 | 26.454 | 1 | 0.015984 | 0 | 0.17698 | 0.58075 | 0 | 0 | 0 | 0.79862 | 0 | 1.3313 | 0.6336 | 3.1274 | 0.46181 | 0.76867 | 2.1299 |  | 55.3939 |  | 0 | 0 |  | 0
Wednesday | 2014-10-22 | 0:00 | 3.7395 | 3.7395 | -2.6946 | 0.67513 | 0 | 0.14376 | / | 0.24654 | / | 0.66569 | -0.10549 | -1.0689 | -8.5506 | - | - | - | 17.2633 | 17.2 | 0.063264 | 0 | 0 | 36.1234 | 22.7734 | 46.0944 |  | 47.17 | 26.8696 | 37.0396 | 38.5798 | 27.8444 | 28.4494 | 38.5798 |  |  |  | 2014-10-22 | 19.2 | 20.3 | 7.479 | 0.46745 | 12.821 | 11.721 | 1 | 0.01584 | 0 | 0.15466 | 1.8662 | 0 | 0 | 0 | 0 | 0 | 0.70618 | 0.86227 | 2.4291 | 0.49493 | 0.77083 | 0.70618 |  | 37.8364 |  | 0 | 0 |  | 0
Thursday | 2014-10-23 | 0:00 | -3.4625 | -3.4625 | 1.5546 | 0.99284 | 0.16543 | -0.15274 | / | -0.26653 | / | -0.71966 | -0.57709 | 0.9968 | 7.9246 | - | - | - | 21.8321 | 35.4 | -13.5679 | 0 | 0 | 58.5902 | 41.7302 | 68.5477 |  | 44.674 | 24.903 | 34.703 | 52.7695 | 29.4486 | 42.7986 | 52.7695 |  |  |  | 2014-10-23 | 23.3 | 23.9 | -6.925 | 0.17122 | 30.825 | 30.225 | 1 | 0.015552 | 0 | 0.12355 | 0.9288 | 0 | 0 | 0 | 0.61776 | 0.774 | 1.7538 | 0.60106 | 0.85234 | 0.50486 | 0.76694 | 2.3715 |  | 48.8873 |  | 0 | 0 |  | 0
Friday | 2014-10-24 | 0:00 | -0.92795 | -0.92795 | -0.8291 | 0 | -0.10528 | 0.085357 | / | 0.16658 | / | 0.32385 | 0.2358 | -0.12279 | 1.5387 | - | - | - | 20.6436 | 29.6 | -8.9564 | 0 | 0 | 54.2387 | 36.0287 | 64.1458 |  | 50.6656 | 30.8081 | 40.7081 | 52.2618 | 25.4443 | 42.3043 | 52.2618 |  |  |  | 2014-10-24 | 22.3 | 23 | -1.8559 | 0.22537 | 24.8559 | 24.1559 | 1.01 | 0.015408 | 0 | 0.58709 | 0.7439 | 0 | 0 | 0 | 0.094896 | 2.8656 | 0.94133 | 0.61646 | 0.79762 | 0.45302 | 0.75557 | 1.0362 |  | 50.2846 |  | 0 | 0 |  | 0
Saturday | 2014-10-25 | 0:00 | -1.1634 | -1.1219 | 1.14 | 0.039714 | 0.045118 | 0.098835 | / | 0.15992 | / | 0.53975 | -0.242 | 1.7813 | 4.1343 | - | - | - | 20.8926 | 29.5 | -8.6074 | 0 | 0 | 59.2743 | 42.9343 | 69.6427 |  | 52.7 | 32.8929 | 42.7929 | 56.8414 | 28.7243 | 46.9343 | 56.8414 |  |  |  | 2014-10-25 | 22.3 | 22.2 | -2.2853 | 0.19991 | 24.4853 | 24.5853 | 1.01 | 0.015552 | 0 | 0.083664 | 0.19814 | 0 | 0 | 0 | 0.31824 | 0 | 0.60797 | 0.89381 | 0.59731 | 0.47938 | 0.73613 | 0.92621 |  | 52.2944 |  | 0 | 0 |  | 0
Sunday | 2014-10-26 | 0:00 | -0.95565 | -0.95565 | -0.31091 | -0.039714 | 0.13535 | -0.076372 | / | -0.13993 | / | -0.37782 | -0.11169 | -0.92109 | 1.016 | - | - | - | 18.9775 | 27.2 | -8.2225 | 0 | 0 | 57.136 | 41.506 | 67.5238 |  | 55.14 | 34.3316 | 44.7716 | 56.0844 | 29.376 | 45.716 | 56.0844 |  |  |  | 2014-10-26 | 20.9 | 22.2 | -1.9113 | 0.19239 | 24.1113 | 22.8113 | 1 | 0.016848 | 0 | 0.76406 | 1.4416 | 0 | 0 | 0 | 0.69869 | 0 | 1.4793 | 0.67104 | 0.68818 | 0.53597 | 0.75082 | 2.178 |  | 53.6621 |  | 0 | 0 |  | 0
Monday | 2014-10-27 | 0:00 | 1.1772 | 1.1772 | 0.93273 | 0.023828 | -0.22559 | -0.08985 | / | -0.15326 | / | -0.4138 | 0.3599 | 0.43396 | -1.9182 | - | - | - | 20.0347 | 23.8 | -3.7653 | 0 | 0 | 55.2618 | 39.9818 | 65.2505 |  | 56.12 | 35.6121 | 45.7321 | 54.4697 | 28.4518 | 44.0818 | 54.4697 |  |  |  | 2014-10-27 | 21.6 | 22.1 | 2.3545 | 0.23665 | 19.7455 | 19.2455 | 1 | 0.015552 | 0 | 0.45173 | 0.59803 | 0 | 0 | 0 | 0.43142 | 0 | 1.6446 | 0.8928 | 0.34488 | 0.46786 | 0.7583 | 2.076 |  | 50.401 |  | 0 | 0 |  | 0
Tuesday | 2014-10-28 | 0:00 | 2.216 | 2.216 | -0.10364 | -0.023828 | 0 | 0.026955 | / | 0.066633 | / | 0.053975 | -0.19236 | -0.17226 | -4.6024 | - | - | - | 20.2184 | 21.8 | -1.5816 | 0 | 0 | 52.3676 | 34.6076 | 62.1606 |  | 57.18 | 37.0613 | 47.1913 | 52.4363 | 27.1676 | 42.4476 | 52.4363 |  |  |  | 2014-10-28 | 21.8 | 22.15 | 4.432 | 0.25518 | 17.718 | 17.368 | 1.01 | 0.01584 | 0 | 0.46282 | 0.44294 | 0 | 0 | 0 | 0.40291 | 0 | 0.97877 | 0.62539 | 0.63086 | 0.44957 | 0.77558 | 1.3817 |  | 49.3928 |  | 0 | 0 |  | 0
Wednesday | 2014-10-29 | 0:00 | 0.9418 | 0.9418 | 0.72546 | -0.91341 | 0.075197 | 0.13927 | / | 0.22655 | / | 0.73765 | 0.30406 | 1.2948 | -0.64446 | - | - | - | 19.2961 | 23.3 | -4.0039 | 0 | 0 | 56.3555 | 40.5055 | 66.3395 |  | 56.97 | 37.167 | 47.177 | 56.1086 | 28.5555 | 46.3155 | 56.1086 |  |  |  | 2014-10-29 | 21 | 22.06 | 1.8836 | 0.21885 | 20.1764 | 19.1164 | 1 | 0.03024 | 0.73 | 0.47203 | 0.53165 | 0 | 0 | 0 | 0.080784 | 0 | 0.55901 | 0.62035 | 0.65549 | 0.60797 | 0.78149 | 0.63979 |  | 51.7929 |  | 0 | 0 |  | 0
Thursday | 2014-10-30 | 0:00 | -1.3019 | -1.3157 | -1.2436 | -2.9785 | 0.045118 | -0.080865 | / | -0.14659 | / | -0.37782 | -0.37852 | -5.1608 | -2.5292 | - | - | - | 18.7781 | 27.4 | -8.6219 | 0 | 0 | 54.9654 | 38.2754 | 64.8988 |  | 57 | 36.876 | 47.016 | 54.3148 | 28.4808 | 44.3308 | 54.3148 |  |  |  | 2014-10-30 | 20.7 | 22 | -2.6177 | 0.17508 | 24.6177 | 23.3177 | 0.99 | 0.015984 | 0.88 | 0.69854 | 0.63734 | 0 | 0 | 0 | 0.70819 | 0 | 1.2876 | 0.84802 | 0.56362 | 0.45504 | 0.75514 | 1.9958 |  | 56.4799 |  | 0 | 0 |  | 0
Friday | 2014-10-31 | 0:00 | -0.40165 | -0.37395 | -0.31091 | -4.1699 | 0.030079 | -0.098835 | / | -0.16658 | / | -0.46778 | -0.13031 | -5.3143 | -4.4834 | - | - | - | 20.0204 | 26.2 | -6.1796 | 0 | 0 | 51.129 | 35.77 | 61.3837 |  | 57.4945 | 37.6611 | 47.5611 | 53.0445 | 26.4211 | 43.1111 | 53.0445 |  |  |  | 2014-10-31 | 21.5 | 22.31 | -0.7756 | 0.17617 | 23.0856 | 22.2756 | 0.99 | 0.015408 | 0 | 0.36533 | 0.91872 | 0.000144 | 0 | 0 | 0.6647 | 8.1845 | 1.3048 | 0.57946 | 0.31306 | 0.43819 | 0.74045 | 1.9695 |  | 54.322 |  | 0 | 0 |  | 0
Saturday | 2014-11-01 | 0:00 | 2.4238 | 2.4099 | 0.72546 | -0.31771 | 0.18047 | -0.013477 | / | 0 | / | -0.17992 | 0.24821 | 0.64304 | -4.205 | - | - | - | 19.6315 | 20.6 | -0.96853 | 0 | 0 | 47.995 | 32.648 | 58.6358 |  | 55.6124 | 35.0577 | 45.3577 | 51.3622 | 25.7485 | 41.1075 | 51.3622 |  |  |  | 2014-11-01 | 21.5 | 22.3 | 4.8336 | 0.23602 | 17.4664 | 16.6664 | 1 | 0.016992 | 0 | 0.57226 | 1.0793 | 0 | 0 | 0 | 0.52502 | 7.1124 | 1.1746 | 0.61992 | 0.38664 | 0.48643 | 0.70099 | 1.6996 |  | 46.9435 |  | 0 | 0 |  | 0
Sunday | 2014-11-02 | 0:00 | -0.78945 | -0.78945 | -0.72546 | -0.27799 | 0.090237 | 0.18868 | / | 0.30918 | / | 0.93556 | -0.3599 | 0.1603 | 1.6844 | - | - | - | 19.7162 | 26.6 | -6.8838 | 0 | 0 | 53.8344 | 38.7324 | 64.2954 |  | 52.2 | 30.9593 | 41.5593 | 53.9251 | 27.9374 | 43.2844 | 53.9251 |  |  |  | 2014-11-02 | 21.3 | 22.2 | -1.5789 | 0.16264 | 23.7789 | 22.8789 | 1.01 | 0.016128 | 0 | 0.35885 | 1.0989 | 0 | 0 | 0 | 0.19613 | 0 | 0.29578 | 0.87955 | 0.50069 | 0.51854 | 0.68789 | 0.4919 |  | 49.3247 |  | 0 | 0 |  | 0
Monday | 2014-11-03 | 0:00 | -0.2216 | -0.2216 | 0.31091 | 0.039714 | -0.075197 | 0.008985 | / | 0.010661 | / | 0.10795 | 0.14893 | 0.55195 | 0.96755 | - | - | - | 19.3991 | 25.6 | -6.2009 | 0 | 0 | 53.1275 | 38.4785 | 63.3483 |  | 52.15 | 31.1389 | 41.6889 | 53.0286 | 27.4655 | 42.5675 | 53.0286 |  |  |  | 2014-11-03 | 21.3 | 22.2 | -0.4432 | 0.17738 | 22.6432 | 21.7432 | 1 | 0.029088 | 0 | 0.5531 | 1.2187 | 0 | 0 | 0 | 0.42322 | 0 | 0.63245 | 0.59501 | 0.28109 | 0.48672 | 0.72014 | 1.0557 |  | 48.4804 |  | 0 | 0 |  | 0
Tuesday | 2014-11-04 | 0:00 | -0.90025 | -0.8864 | -0.51818 | 0.15885 | -0.060158 | -0.13477 | / | -0.23988 | / | -0.6441 | -0.27303 | -1.7113 | 0.089296 | - | - | - | 19.745 | 26.9 | -7.155 | 0 | 0 | 52.4193 | 38.8783 | 62.6447 |  | 52.16 | 31.7392 | 41.9392 | 52.2701 | 27.4003 | 42.0493 | 52.2701 |  |  |  | 2014-11-04 | 21.4 | 22.26 | -1.7866 | 0.16015 | 24.0466 | 23.1866 | 1.04 | 0.01512 | 0 | 0.39542 | 1.0644 | 0 | 0 | 0 | 0.80669 | 0 | 1.4227 | 0.60048 | 0.44942 | 0.4369 | 0.73037 | 2.2294 |  | 49.6957 |  | 0 | 0 |  | 0
Wednesday | 2014-11-05 | 0:00 | 0.42935 | 0.4155 | 0.20727 | 0.27799 | -0.045118 | -0.094342 | / | -0.13993 | / | -0.52535 | 0.45919 | 0.13971 | -0.69125 | - | - | - | 19.8089 | 24.2 | -4.3911 | 0 | 0 | 51.2587 | 38.5597 | 61.2806 |  | 52.33 | 31.8446 | 42.1046 | 51.6041 | 27.8377 | 41.3787 | 51.6041 |  |  |  | 2014-11-05 | 21.6 | 22.27 | 0.84485 | 0.16598 | 21.4252 | 20.7552 | 0.99 | 0.015552 | 0 | 0.33048 | 1.1251 | 0 | 0 | 0 | 0.75888 | 0 | 1.2995 | 0.85248 | 0.37944 | 0.4356 | 0.7668 | 2.0583 |  | 47.3466 |  | 0 | 0 |  | 0
Thursday | 2014-11-06 | 0:00 | 2.4792 | 2.493 | 0.41455 | 0.11914 | 0.075197 | 0.22462 | / | 0.36648 | / | 1.1335 | 0.36611 | 2.6996 | -2.2887 | - | - | - | 19.2347 | 20.1 | -0.86533 | 0 | 0 | 49.2113 | 33.1843 | 59.2107 |  | 51.95 | 31.8781 | 41.9281 | 49.6332 | 26.9123 | 39.6113 | 49.6332 |  |  |  | 2014-11-06 | 21.2 | 21.5 | 4.9722 | 0.23861 | 16.5278 | 16.2278 | 1 | 0.01584 | 0 | 0.46296 | 0.78653 | 0 | 0 | 0 | 0.003024 | 0 | 0.62568 | 0.58392 | 0.37426 | 0.41616 | 0.80021 | 0.6287 |  | 43.3761 |  | 0 | 0 |  | 0
Friday | 2014-11-07 | 0:00 | -1.2327 | -1.2327 | 0.41455 | 0.19857 | 0.10528 | -0.10782 | / | -0.17991 | / | -0.48577 | 0.074463 | 0.019354 | 2.514 | - | - | - | 17.5225 | 25.1 | -7.5775 | 0 | 0 | 54.114 | 36.905 | 64.0018 |  | 51.5 | 31.4006 | 41.5006 | 53.9134 | 27.887 | 43.914 | 53.9134 |  |  |  | 2014-11-07 | 19.2 | 19.5 | -2.4653 | 0.15853 | 21.9653 | 21.6653 | 1 | 0.015264 | 0 | 0.25805 | 0.70416 | 0 | 0 | 0 | 0.84758 | 0 | 1.2236 | 0.6156 | 0.35683 | 0.42048 | 0.77962 | 2.0712 |  | 49.6893 |  | 0 | 0 |  | 0
Saturday | 2014-11-08 | 0:00 | -2.9362 | -2.9362 | -0.31091 | 0.27799 | 0 | -0.096588 | / | -0.16658 | / | -0.44979 | -0.49021 | -1.2361 | 4.7191 | - | - | - | 17.0428 | 28.1 | -11.0572 | 0 | 0 | 56.6191 | 38.9891 | 66.5418 |  | 51.6 | 32.0122 | 41.7122 | 56.5069 | 29.4101 | 46.6191 | 56.5069 |  |  |  | 2014-11-08 | 18.8 | 19.6 | -5.8724 | 0.13892 | 25.4724 | 24.6724 | 1 | 0.015984 | 0 | 0.46526 | 1.076 | 0 | 0 | 0 | 0.85939 | 0 | 1.3003 | 0.88992 | 0.64512 | 0.45979 | 0.75614 | 2.1597 |  | 53.6674 |  | 0 | 0 |  | 0
Sunday | 2014-11-09 | 0:00 | -1.3157 | -1.3157 | 0.10364 | 0.23828 | -0.12032 | 0.064243 | / | 0.1266 | / | 0.18891 | 0.049642 | 0.651 | 3.1421 | - | - | - | 17.6474 | 25.4 | -7.7526 | 0 | 0 | 57.5421 | 40.4771 | 67.5831 |  | 51.9 | 32.1773 | 41.9773 | 55.1648 | 27.6121 | 45.2421 | 55.1648 |  |  |  | 2014-11-09 | 19.2 | 19.9 | -2.6315 | 0.16346 | 22.5315 | 21.8315 | 1.01 | 0.016272 | 0 | 0.40219 | 0.82411 | 0 | 0 | 0 | 0.42192 | 0 | 0.95443 | 0.65448 | 0.76176 | 0.486 | 0.75686 | 1.3764 |  | 50.3897 |  | 0 | 0 |  | 0
Monday | 2014-11-10 | 0:00 | 0.65095 | 0.6648 | 0.10364 | 0.15885 | -0.25567 | 0.13567 | / | 0.21456 | / | 0.74665 | 0.062052 | 1.1658 | -0.079681 | - | - | - | 17.8563 | 21.7 | -3.8437 | 0 | 0 | 55.9103 | 39.3433 | 65.8848 |  | 54.4 | 34.259 | 44.359 | 54.2613 | 27.1553 | 44.2203 | 54.2613 |  |  |  | 2014-11-10 | 19.5 | 19.9 | 1.3157 | 0.19334 | 18.5843 | 18.1843 | 1 | 0.014832 | 0 | 0.30485 | 0.72403 | 0 | 0 | 0 | 0.21326 | 0 | 0.35698 | 0.69667 | 0.41213 | 0.43632 | 0.82512 | 0.57024 |  | 48.8971 |  | 0 | 0 |  | 0
Tuesday | 2014-11-11 | 0:00 | 0.34625 | 0.3601 | -0.31091 | -0.079427 | 0.18047 | -0.08985 | / | -0.15459 | / | -0.4138 | -0.16754 | -1.0356 | -1.7277 | - | - | - | 17.6458 | 22 | -4.3542 | 0 | 0 | 52.64 | 35.221 | 62.4921 |  | 55.99 | 35.7256 | 46.0156 | 53.9468 | 27.4053 | 43.9723 | 53.9468 |  |  |  | 2014-11-11 | 19.3 | 19.9 | 0.70635 | 0.1832 | 19.1936 | 18.5937 | 1 | 0.039168 | 0 | 0.40018 | 0.8149 | 0 | 0 | 0 | 0.69811 | 0 | 1.3228 | 0.84946 | 0.99749 | 1.2201 | 0.80971 | 2.0209 |  | 51.2075 |  | 0 | 0 |  | 0
Wednesday | 2014-11-12 | 0:00 | 0.12465 | 0.12465 | 0.62182 | 0.23828 | -0.090237 | -0.085357 | / | -0.14659 | / | -0.4138 | 0.34749 | 0.4716 | 0.19478 | - | - | - | 18.0697 | 22.6 | -4.5303 | 0 | 0 | 56.24 | 40.004 | 66.2332 |  | 54.3676 | 34.5054 | 44.5154 | 54.4046 | 27.1334 | 44.5524 | 54.4046 |  |  |  | 2014-11-12 | 19.6 | 20.2 | 0.2493 | 0.16792 | 19.9507 | 19.3507 | 1 | 0.064944 | 0 | 0.33898 | 0.72634 | 0 | 0 | 0 | 0.58478 | 10.1576 | 1.3918 | 0.92909 | 0.5387 | 0.41472 | 0.80035 | 1.9765 |  | 49.9643 |  | 0 | 0 |  | 0
Thursday | 2014-11-13 | 0:00 | 1.1218 | 1.1218 | -0.41455 | 0.11914 | -0.27071 | 0.074126 | / | 0.14659 | / | 0.25188 | -1.3652 | -1.4587 | -3.6738 | - | - | - | 18.2207 | 20.6 | -2.3793 | 0 | 0 | 51.6605 | 35.1655 | 61.6475 |  | 56.0452 | 36.242 | 46.052 | 52.5546 | 26.3255 | 42.5615 | 52.5546 |  |  |  | 2014-11-13 | 19.7 | 20.32 | 2.2437 | 0.18009 | 18.0763 | 17.4563 | 1 | 0.029664 | 0 | 0.32702 | 0.74261 | 0 | 0 | 0 | 0.36418 | 17.4152 | 0.72763 | 0.63461 | 0.23976 | 0.40579 | 0.82757 | 1.0918 |  | 49.0852 |  | 0 | 0 |  | 0
Friday | 2014-11-14 | 0:00 | 1.7312 | 1.6759 | -0.20727 | 0.15885 | 0.12032 | 0.087604 | / | 0.1266 | / | 0.50376 | 1.1169 | 1.9068 | -1.4174 | - | - | - | 17.4196 | 18.7 | -1.2804 | 0 | 0 | 50.5826 | 34.0886 | 60.5748 |  | 55.3342 | 35.3472 | 45.3472 | 53.9039 | 27.4219 | 43.9169 | 53.9039 |  |  |  | 2014-11-14 | 19.1 | 20.13 | 3.4071 | 0.19162 | 16.7229 | 15.6929 | 1 | 0.015696 | 0 | 0.54086 | 1.1088 | 0.045072 | 0 | 0 | 0.29923 | 9.6042 | 0.54317 | 0.89539 | 0.34373 | 0.41458 | 0.80597 | 0.8424 |  | 47.5222 |  | 0 | 0 |  | 0
Saturday | 2014-11-15 | 0:00 | -1.288 | -1.2327 | 1.0364 | 0.19857 | 0.24063 | -0.12579 | / | -0.21323 | / | -0.57573 | 0.37231 | 0.93314 | 3.2879 | - | - | - | 17.6619 | 24.5 | -6.8381 | 0 | 0 | 56.8879 | 40.6769 | 66.8928 |  | 52 | 31.9078 | 42.0078 | 55.1801 | 28.6939 | 45.1879 | 55.1801 |  |  |  | 2014-11-15 | 19.2 | 20 | -2.5207 | 0.12796 | 22.5207 | 21.7207 | 0.99 | 0.015264 | 0 | 0.34848 | 0.89352 | 0.090864 | 0 | 0 | 0.91973 | 0 | 1.4203 | 0.91166 | 0.56534 | 0.4487 | 0.78811 | 2.34 |  | 49.7529 |  | 0 | 0 |  | 0
Sunday | 2014-11-16 | 0:00 | -1.7312 | -1.6759 | -0.93273 | 0.23828 | -0.045118 | 0.0044925 | / | 0.0066633 | / | 0.017992 | -0.43437 | -1.1448 | 2.4549 | - | - | - | 17.2972 | 24.9 | -7.6028 | 0 | 0 | 57.4249 | 41.6039 | 67.4389 |  | 53.6 | 33.4952 | 43.5952 | 55.9597 | 29.7439 | 45.9549 | 55.9597 |  |  |  | 2014-11-16 | 18.8 | 20 | -3.4071 | 0.12126 | 23.4071 | 22.2071 | 1 | 0.015696 | 0 | 0.51811 | 1.0744 | 0.094608 | 0 | 0 | 0 | 0 | 1.6412 | 0.68443 | 0.70704 | 0.46685 | 0.77386 | 1.6412 |  | 51.8785 |  | 0 | 0 |  | 0
Monday | 2014-11-17 | 0:00 | -0.6925 | -0.6925 | -0.20727 | 0.23828 | -0.075197 | -0.094342 | / | -0.14659 | / | -0.44979 | 0.062052 | -0.67286 | 0.71106 | - | - | - | 17.86 | 23.2 | -5.34 | 0 | 0 | 63.5501 | 47.0251 | 73.5688 |  | 54.97 | 34.786 | 44.956 | 55.525 | 29.6901 | 45.5111 | 55.525 |  |  |  | 2014-11-17 | 19.2 | 19.9 | -1.385 | 0.12703 | 21.285 | 20.585 | 1 | 0.014976 | 0 | 0.27706 | 0.66096 | 0.086976 | 0 | 0 | 0.85738 | 0 | 1.1769 | 0.90331 | 0.46253 | 0.41213 | 0.81216 | 2.0343 |  | 51.1933 |  | 0 | 0 |  | 0
Tuesday | 2014-11-18 | 0:00 | 3.047 | 3.047 | 0 | 0.11914 | 0.21055 | 0.24259 | / | 0.40646 | / | 1.1335 | 0.062052 | 2.1743 | -3.9174 | - | - | - | 17.8009 | 15.6 | 2.2009 | 0 | 0 | 52.2175 | 36.0455 | 61.142 |  | 62.839 | 42.6903 | 52.8203 | 58.8104 | 32.2667 | 48.7917 | 58.8104 |  |  |  | 2014-11-18 | 19.1 | 19.95 | 6.094 | 0.19945 | 13.856 | 13.006 | 1 | 0.030672 | 0 | 0.29246 | 0.73958 | 0.0864 | 0 | 0 | 0 | 7.959 | 0 | 0.86904 | 0.5351 | 0.40522 | 0.79848 | 0 |  | 51.4841 |  | 0 | 0 |  | 0
Wednesday | 2014-11-19 | 0:00 | 0.4155 | 0.4155 | 2.6946 | 0.19857 | -0.13535 | -0.098835 | / | -0.17325 | / | -0.44979 | 0.43437 | 2.4703 | 1.6391 | - | - | - | 18.1553 | 15.7 | 2.4553 | 0 | 0 | 63.2817 | 45.8517 | 72.153 |  | 56.1349 | 38.3005 | 47.2105 | 57.7885 | 32.692 | 48.864 | 57.7885 |  |  |  | 2014-11-19 | 19.7 | 20.1 | 0.831 | -0.16795 | 19.269 | 18.869 | 0.92 | 0.015696 | 0 | 0.30528 | 0.6107 | 0.093024 | 0 | 0 | 0.77155 | 7.2249 | 1.2456 | 0.66269 | 1.0217 | 0.41083 | 0.81533 | 2.0172 |  | 45.4185 |  | 0 | 0 |  | 0
Thursday | 2014-11-20 | 0:00 | -1.0664 | -1.0941 | 0 | 0.23828 | 0.16543 | -0.13477 | / | -0.23322 | / | -0.64769 | -1.1914 | -1.8034 | 0.13582 | - | - | - | 17.3013 | 23.6 | -6.2987 | 0 | 0 | 56.0519 | 39.2119 | 66.1852 |  | 61.6426 | 43.8714 | 52.7714 | 61.7497 | 35.4484 | 52.8784 | 61.7497 |  |  |  | 2014-11-20 | 19.4 | 20.1 | -2.1606 | 0.094589 | 22.2606 | 21.5606 | 1 | 0.031824 | 0 | 0.48528 | 1.1881 | 0.093456 | 0 | 0 | 0.16891 | 13.5426 | 1.9822 | 0.89395 | 1.2879 | 0.42869 | 0.79963 | 2.1511 |  | 59.9626 |  | 0 | 0 |  | 0
Friday | 2014-11-21 | 0:00 | 1.8005 | 1.7866 | 1.6582 | 0.11914 | -0.25567 | 0.22912 | / | 0.3998 | / | 1.0795 | 0.39714 | 3.6272 | 0.16393 | - | - | - | 17.4778 | 17.7 | -0.22216 | 0 | 0 | 53.4467 | 37.0167 | 63.4191 |  | 55.9161 | 35.6827 | 45.7827 | 56.1133 | 29.14 | 45.98 | 56.1133 |  |  |  | 2014-11-21 | 19.3 | 20.1 | 3.5871 | 0.12647 | 16.5129 | 15.7129 | 1 | 0.015408 | 0 | 0.33062 | 1.2083 | 0.067824 | 0 | 0 | 0 | 8.4161 | 0 | 0.62294 | 1.0974 | 0.40162 | 0.80611 | 0 |  | 46.6297 |  | 0 | 0 |  | 0
Saturday | 2014-11-22 | 0:00 | 0.3047 | 0.31855 | 4.3528 | 0.19857 | -0.075197 | -0.049417 | / | -0.086623 | / | -0.23389 | -0.31026 | 3.7959 | 3.103 | - | - | - | 18.0931 | 21.2 | -3.1069 | 0 | 0 | 56.5906 | 40.4806 | 66.7053 |  | 53.2828 | 33.5104 | 43.3104 | 56.5582 | 30.1558 | 46.5858 | 56.5582 |  |  |  | 2014-11-22 | 19.8 | 20.3 | 0.62325 | 0.10551 | 19.6768 | 19.1768 | 1 | 0.031104 | 0 | 0.39859 | 0.74592 | 0.031248 | 0 | 0 | 0.75672 | 14.7828 | 1.0846 | 0.91872 | 1.2411 | 0.44525 | 0.78091 | 1.8413 |  | 47.3543 |  | 0 | 0 |  | 0
Sunday | 2014-11-23 | 0:00 | 0.23545 | 0.2216 | 2.28 | 0.19857 | 0.060158 | -0.1168 | / | -0.20656 | / | -0.55774 | 0.5895 | 2.2471 | 1.8314 | - | - | - | 17.7772 | 21 | -3.2228 | 0 | 0 | 55.401 | 40.004 | 65.4014 |  | 53.4876 | 33.3429 | 43.3729 | 55.4036 | 29.179 | 45.289 | 55.4036 |  |  |  | 2014-11-23 | 19.5 | 20.1 | 0.45705 | 0.10277 | 19.6429 | 19.0429 | 1 | 0.01728 | 0 | 0.39154 | 0.89741 | 0.01656 | 0 | 0 | 0.4968 | 7.2576 | 1.856 | 0.9239 | 1.3152 | 0.46987 | 0.79675 | 2.3528 |  | 47.5246 |  | 0 | 0 |  | 0
Monday | 2014-11-24 | 0:00 | 0.8033 | 0.76175 | 2.3836 | -0.57585 | 0.12032 | 0.0044925 | / | 0.026653 | / | -0.064769 | 0.57709 | 2.4716 | 0.94681 | - | - | - | 18.0188 | 20 | -1.9812 | 0 | 0 | 53.9338 | 38.7038 | 63.9582 |  | 53.5696 | 33.5893 | 43.5693 | 54.5368 | 29.1394 | 44.5364 | 54.5368 |  |  |  | 2014-11-24 | 19.5 | 20.1 | 1.565 | 0.11514 | 18.535 | 17.935 | 0.99 | 0.03168 | 0 | 0.29477 | 0.7249 | 0.039888 | 0 | 0 | 0.43733 | 5.3896 | 1.0633 | 0.64339 | 1.1223 | 0.4559 | 0.83491 | 1.5006 |  | 46.1949 |  | 0 | 0 |  | 0
Tuesday | 2014-11-25 | 0:00 | -0.12465 | -0.09695 | 0.93273 | -0.33756 | 0.075197 | 0.15274 | / | 0.24454 | / | 0.81142 | -1.4086 | 0.47048 | 0.60912 | - | - | - | 18.6374 | 22.4 | -3.7626 | 0 | 0 | 54.6754 | 38.3254 | 64.5664 |  | 52.9869 | 33.0225 | 42.9625 | 53.6805 | 28.4261 | 43.6561 | 53.6805 |  |  |  | 2014-11-25 | 19.9 | 20.6 | -0.2216 | 0.11323 | 20.8216 | 20.1216 | 1 | 0.01584 | 0 | 0.30053 | 0.64296 | 0.003312 | 0 | 0 | 0.14918 | 11.7469 | 0.32501 | 0.88574 | 0.67046 | 0.41069 | 0.79488 | 0.47419 |  | 47.6181 |  | 0 | 0 |  | 0
Wednesday | 2014-11-26 | 0:00 | 1.3296 | 1.3434 | 0 | 0.23828 | 0.4211 | -0.011231 | / | -0.011328 | / | -0.044979 | 0.87494 | 1.4668 | -1.1678 | - | - | - | 18.4844 | 19.4 | -0.91565 | 0 | 0 | 49.1908 | 32.3708 | 59.0511 |  | 54.0662 | 34.3852 | 44.1752 | 52.9995 | 26.7585 | 43.1085 | 52.9995 |  |  |  | 2014-11-26 | 19.9 | 20.7 | 2.673 | 0.12614 | 18.0269 | 17.2269 | 1 | 0.032832 | 0 | 0.40766 | 0.77515 | 0 | 0 | 0 | 0.4932 | 14.3762 | 1.0896 | 0.88517 | 0.62064 | 0.44424 | 0.78379 | 1.5828 |  | 45.9859 |  | 0 | 0 |  | 0
Thursday | 2014-11-27 | 0:00 | -2.2188 | -2.2021 | -0.10364 | 0.23828 | -0.45118 | -0.2089 | / | -0.36515 | / | -0.98953 | -0.55847 | -2.4386 | 1.9978 | - | - | - | 18.196 | 26.2 | -8.004 | 0 | 0 | 50.6317 | 34.3057 | 60.5226 |  | 50.3586 | 30.7882 | 40.4982 | 52.5067 | 25.8264 | 42.6464 | 52.5067 |  |  |  | 2014-11-27 | 19.7 | 20.9 | -4.4209 | 0.086194 | 25.3209 | 24.1209 | 1.01 | 0.01872 | 0 | 0.53568 | 1.1396 | 0 | 0 | 0 | 0 | 10.3486 | 2.9866 | 0.9576 | 0.72806 | 0.4428 | 0.7295 | 2.9866 |  | 49.4744 |  | 0 | 0 |  | 0
Friday | 2014-11-28 | 0:00 | 0.39057 | 0.34625 | 0.10364 | 0.15885 | 0.090237 | 0.24574 | / | 0.41846 | / | 1.1515 | 0.70119 | 2.8696 | 2.1766 | - | - | - | 18.0542 | 21.3 | -3.2458 | 0 | 0 | 50.925 | 35.722 | 60.817 |  | 48.6339 | 28.943 | 38.743 | 50.9014 | 24.6845 | 41.0105 | 50.9014 |  |  |  | 2014-11-28 | 19.4 | 19.7 | 0.73682 | 0.14128 | 18.9632 | 18.6632 | 1 | 0.031392 | 0 | 0.2988 | 0.31421 | 0.00144 | 0 | 0 | 0 | 9.8339 | 0 | 1.1598 | 0.63821 | 0.40709 | 0.74434 | 0 |  | 43.1575 |  | 0 | 0 |  | 0
Saturday | 2014-11-29 | 0:00 | -0.4986 | -0.48475 | 0 | 0.079427 | 0.075197 | -0.070532 | / | -0.1266 | / | -0.32385 | 0.74463 | 0.37827 | 1.3484 | - | - | - | 17.4467 | 22.5 | -5.0533 | 0 | 0 | 50.1132 | 34.2832 | 60.0141 |  | 48.7484 | 29.0663 | 38.8563 | 50.1988 | 25.1038 | 40.3068 | 50.1988 |  |  |  | 2014-11-29 | 18.9 | 19.7 | -0.98335 | 0.1316 | 20.6833 | 19.8833 | 1.01 | 0.031536 | 0 | 0.5351 | 0.67651 | 0.000144 | 0 | 0 | 0 | 9.8584 | 2.0208 | 0.89122 | 0.69782 | 0.42768 | 0.74592 | 2.0208 |  | 44.8107 |  | 0 | 0 |  | 0
Sunday | 2014-11-30 | 0:00 | -2.9362 | -2.9362 | 0 | 0 | 0 | 0 | / | 0 | / | -0.017992 | 0 | -0.017992 | 5.7996 | - | - | - | 17.1334 | 26.5 | -9.3666 | 0 | 0 | 57.6216 | 42.0546 | 67.5174 |  | 48.7648 | 29.0539 | 38.8639 | 54.6553 | 28.9244 | 44.7544 | 54.6553 |  |  |  | 2014-11-30 | 18.6 | 19.8 | -5.8724 | 0.082853 | 25.6724 | 24.4724 | 1.01 | 0.018144 | 0 | 0.46469 | 1.1737 | 0 | 0 | 0 | 0.016272 | 9.8548 | 2.4119 | 0.94133 | 0.63821 | 0.40709 | 0.74434 | 2.4281 |  | 49.1807 |  | 0 | 0 |  | 0
Monday | 2014-12-01 | 0:00 | 0.54015 | 0.554 | 1.6582 | 0.43685 | -0.015039 | 0.067387 | / | 0.12594 | / | 0.34184 | -0.55227 | 2.0629 | 0.95522 | - | - | - | 17.5613 | 20.2 | -2.6387 | 0 | 0 | 58.3142 | 41.7002 | 68.6206 |  | 51.8221 | 32.1263 | 41.9263 | 52.873 | 27.4103 | 42.9773 | 52.873 |  |  |  | 2014-12-01 | 19.1 | 19.8 | 1.0941 | 0.12186 | 18.7059 | 18.0059 | 1 | 0.032256 | 0 | 0.48067 | 0.72576 | 0 | 0 | 0 | 0.033408 | 13.0221 | 0.30096 | 0.83722 | 0.64382 | 0.42062 | 0.77314 | 0.33437 |  | 45.4116 |  | 0 | 0 |  | 0
Tuesday | 2014-12-02 | 0:00 | 0.12465 | 0.12465 | 2.4873 | -1.1914 | -0.060158 | -0.12579 | / | -0.21256 | / | -0.59372 | -0.19236 | 0.11129 | -0.16566 | - | - | - | 17.5096 | 20.8 | -3.2904 | 0 | 0 | 56.5017 | 40.6427 | 66.5088 |  | 57.359 | 36.7526 | 47.0526 | 57.1997 | 30.2793 | 46.8933 | 57.1997 |  |  |  | 2014-12-02 | 18.8 | 19.8 | 0.2493 | 0.12125 | 19.5507 | 18.5507 | 1 | 0.016992 | 0 | 0.58277 | 0.68918 | 0.00144 | 0 | 0 | 0 | 12.059 | 2.2601 | 0.71626 | 0.55426 | 0.41227 | 0.78912 | 2.2601 |  | 51.0597 |  | 0 | 0 |  | 0
Wednesday | 2014-12-03 | 0:00 | 0.84485 | 0.8587 | 2.2473 | 0.15885 | -0.075197 | -0.13477 | / | -0.23322 | / | -0.64769 | 0.22959 | 1.5449 | -0.11712 | - | - | - | 17.4044 | 19.4 | -1.9956 | 0 | 0 | 53.3929 | 38.3129 | 63.4535 |  | 56.6673 | 36.6601 | 46.6601 | 56.5574 | 30.6912 | 46.5502 | 56.5574 |  |  |  | 2014-12-03 | 18.6 | 19.49 | 1.7036 | 0.14817 | 17.7864 | 16.8965 | 0.99 | 0.030384 | 0 | 0.31594 | 0.74923 | 0 | 0 | 0 | 0 | 5.2773 | 2.327 | 0.88661 | 0.39096 | 0.41357 | 0.78682 | 2.327 |  | 49.5426 |  | 0 | 0 |  | 0
Thursday | 2014-12-04 | 0:00 | 0.4986 | 0.4986 | 2.3615 | 0.11914 | -0.030079 | 0.24259 | / | 0.40646 | / | 1.1335 | -0.34749 | 3.8856 | 2.9159 | - | - | - | 17.1355 | 19.7 | -2.5645 | 0 | 0 | 62.9583 | 47.5583 | 72.9849 |  | 53.51 | 33.2494 | 43.4494 | 56.2865 | 31.1459 | 46.2259 | 56.2865 |  |  |  | 2014-12-04 | 18.4 | 19.51 | 0.9972 | 0.132 | 18.5128 | 17.4028 | 1.01 | 0.032112 | 0 | 0.45504 | 0.86328 | 0.014112 | 0 | 0 | 0 | 0 | 0 | 0.76781 | 0.38333 | 0.41414 | 0.81173 | 0 |  | 46.7761 |  | 0 | 0 |  | 0
Friday | 2014-12-05 | 0:00 | -0.0554 | 0.6925 | -6.3706 | 0.15885 | 0.045118 | -0.14825 | / | -0.25321 | / | -0.68368 | -0.78186 | -8.0336 | -8.5879 | - | - | - | 17.6086 | 21.2 | -3.5914 | 0 | 0 | 49.6758 | 33.8788 | 59.7216 |  | 60.0424 | 39.9158 | 50.0158 | 51.3811 | 25.9545 | 41.3545 | 51.3811 |  |  |  | 2014-12-05 | 19 | 19.5 | 0.6371 | 0.1545 | 18.8629 | 18.3629 | 1.01 | 0.01656 | 0 | 0.31565 | 0.54922 | 0 | 0 | 0 | 0 | 6.6424 | 2.3201 | 0.70387 | 0.38304 | 0.40464 | 0.81374 | 2.3201 |  | 54.3081 |  | 0 | 0 |  | 0
Saturday | 2014-12-06 | 0:00 | -0.7756 | -1.5373 | -7.0473 | 0.19857 | -0.015039 | -0.03594 | / | -0.049975 | / | -0.24109 | -0.14893 | -7.3397 | -5.1232 | - | - | - | 10.8961 | 17.3 | -6.4039 | 0 | 0 | 47.5218 | 31.2038 | 57.533 |  | 58.2637 | 38.0179 | 48.2179 | 52.9863 | 27.1435 | 42.9405 | 52.9863 |  |  |  | 2014-12-06 | 13.6 | 14.4 | -2.3129 | 0.087165 | 16.7129 | 15.9129 | 1.01 | 0.03168 | 0 | 0.41371 | 2.0485 | 0 | 0 | 0 | 0 | 9.8637 | 1.8521 | 0.84197 | 0.44309 | 0.44381 | 0.75686 | 1.8521 |  | 55.4575 |  | 0 | 0 |  | 0
Sunday | 2014-12-07 | 0:00 | 2.3407 | 2.3684 | -0.31091 | 0.23828 | -0.030079 | 0.20576 | / | 0.34649 | / | 1.0147 | 1.421 | 2.8853 | -1.8256 | - | - | - | 4.7538 | 6.6 | -1.8462 | 0 | 0 | 51.392 | 35.216 | 61.362 |  | 52.645 | 32.5339 | 42.6339 | 50.7305 | 24.4014 | 40.7194 | 50.7305 |  |  |  | 2014-12-07 | 8.1 | 7.5 | 4.709 | 0.94633 | 2.791 | 3.391 | 1.01 | 0.032688 | 0 | 0 | 1.7035 | 0 | 0 | 0 | 0 | 10.445 | 0.40651 | 0.87192 | 0.67896 | 0.47635 | 0.76968 | 0.40651 |  | 45.3485 |  | 0 | 0 |  | 0
Monday | 2014-12-08 | 0:00 | -0.1108 | -0.1108 | -0.31091 | 0.19857 | 0.030079 | -0.084459 | / | -0.1366 | / | -0.37782 | -0.4716 | -1.1527 | -1.0141 | - | - | - | -2.5245 | 4 | -6.5245 | 0 | 0 | 51.9918 | 35.2268 | 61.9493 |  | 53.2176 | 33.2477 | 43.2477 | 52.1735 | 26.0275 | 42.2035 | 52.1735 |  |  |  | 2014-12-08 | 0 | 0 | -0.2216 | 17.0505 | 0.2216 | 0.2216 | 0.99 | 0.018576 | 0 | 0 | 1.5159 | 0 | 0 | 0 | 0 | 17.2176 | 1.9462 | 0.64512 | 0.25272 | 0.41774 | 0.79949 | 1.9462 |  | 50.4162 |  | 0 | 0 |  | 0
Tuesday | 2014-12-09 | 0:00 | -0.98335 | -0.98335 | 0 | -1.0326 | 0.060158 | -0.1168 | / | -0.1999 | / | -0.52175 | -0.074463 | -1.8853 | 0.054864 | - | - | - | -2.7629 | 6.2 | -8.9629 | 0 | 0 | 51.9053 | 34.2973 | 61.8653 |  | 53.0059 | 33.0984 | 43.0484 | 53.0683 | 26.3458 | 43.1108 | 53.0683 |  |  |  | 2014-12-09 | 0 | 0 | -1.9667 | 2.1525 | 1.9667 | 1.9667 | 0.98 | 0.032112 | 0 | 0 | 1.7508 | 0 | 0 | 0 | 0 | 17.0559 | 2.1309 | 0.78163 | 0.27014 | 0.40133 | 0.78754 | 2.1309 |  | 52.7932 |  | 0 | 0 |  | 0
Wednesday | 2014-12-10 | 0:00 | -0.56785 | -0.56785 | 0.20727 | 0.11914 | -0.015039 | 0.10243 | / | 0.17325 | / | 0.35983 | 0.14272 | 1.0896 | 2.3365 | - | - | - | -2.7236 | 5.1 | -7.8236 | 0 | 0 | 64.4037 | 45.7617 | 74.2784 |  | 51.8504 | 31.9604 | 41.8904 | 54.217 | 26.6489 | 44.2569 | 54.217 |  |  |  | 2014-12-10 | 0 | 0 | -1.1357 | 3.4906 | 1.1357 | 1.1357 | 0.99 | 0.016416 | 0 | 0 | 1.7172 | 0 | 0 | 0 | 0 | 15.8204 | 0.882 | 0.84096 | 0.50515 | 0.39715 | 0.79848 | 0.882 |  | 50.556 |  | 0 | 0 |  | 0
Thursday | 2014-12-11 | 0:00 | 0.78945 | 0.78945 | 0.31091 | 0.15885 | 0.015039 | 0.045823 | / | 0.069965 | / | 0.30586 | 0.13652 | 1.043 | -0.4811 | - | - | - | 9.5144 | 4.2 | 5.3144 | 0 | 0 | 58.2057 | 40.3387 | 68.2695 |  | 62.0671 | 42.6623 | 52.1923 | 61.9308 | 33.414 | 52.056 | 61.9308 |  |  |  | 2014-12-11 | 8.1 | 10.8 | 1.5789 | -0.35594 | 9.2211 | 6.5211 | 1 | 0.01944 | 0 | 0 | 0.26611 | 0 | 0 | 0 | 0 | 15.8371 | 1.0996 | 0.67853 | 0.45216 | 0.42178 | 0.8064 | 1.0996 |  | 47.5692 |  | 0 | 0 |  | 0
Friday | 2014-12-12 | 0:00 | -0.8033 | -0.92795 | -1.5546 | 0.15885 | 0.015039 | -0.15274 | / | -0.26986 | / | -0.73765 | -0.024821 | -2.5657 | -0.76462 | - | - | - | 21.8075 | 25.1 | -3.2925 | 0 | 0 | 50.7354 | 33.5294 | 60.789 |  | 58.6868 | 38.523 | 48.623 | 57.886 | 29.9552 | 47.8222 | 57.886 |  |  |  | 2014-12-12 | 23.3 | 24 | -1.7313 | 0.0027466 | 25.7312 | 25.0312 | 1 | 0.031248 | 0 | 0.40666 | 0.75456 | 0 | 0 | 0 | 0 | 1.8868 | 2.3792 | 0.73915 | 0.75413 | 0.39946 | 0.79229 | 2.3792 |  | 52.6531 |  | 0 | 0 |  | 0
Saturday | 2014-12-13 | 0:00 | -1.662 | -1.662 | -0.51818 | 0.15885 | -0.075197 | 0.10782 | / | 0.1999 | / | 0.44979 | 0.062052 | 0.38503 | 3.7087 | - | - | - | 21.3043 | 29.2 | -7.8957 | 0 | 0 | 53.8087 | 36.0587 | 63.6809 |  | 51.5 | 31.4464 | 41.4464 | 55.2623 | 28.0027 | 45.2087 | 55.2623 |  |  |  | 2014-12-13 | 23.2 | 24.1 | -3.324 | 0.10089 | 27.424 | 26.524 | 1.01 | 0.032112 | 0 | 0.85061 | 0.90302 | 0 | 0 | 0 | 0 | 0 | 0.95112 | 0.86198 | 0.88934 | 0.43589 | 0.76594 | 0.95112 |  | 50.2071 |  | 0 | 0 |  | 0
Sunday | 2014-12-14 | 0:00 | -1.385 | -1.2465 | 1.9691 | 0.27799 | -0.015039 | 0.085357 | / | 0.13993 | / | 0.44979 | 0.062052 | 2.9692 | 5.5991 | - | - | - | 21.7028 | 28.8 | -7.0972 | 0 | 0 | 55.6291 | 37.0551 | 65.5864 |  | 50.1 | 30.4278 | 40.2278 | 55.7713 | 28.1491 | 45.8991 | 55.7713 |  |  |  | 2014-12-14 | 23.3 | 24.2 | -2.6315 | 0.11062 | 26.8315 | 25.9315 | 1.01 | 0.017424 | 0 | 0.61315 | 0.85666 | 0 | 0 | 0 | 0 | 0 | 1.0868 | 0.8951 | 0.96984 | 0.45518 | 0.78451 | 1.0868 |  | 48.224 |  | 0 | 0 |  | 0
Monday | 2014-12-15 | 0:00 | -4.0165 | -4.155 | -0.62182 | -0.75456 | 0.10528 | -0.25158 | / | -0.42645 | / | -1.1874 | 0.24821 | -2.8884 | 5.271 | - | - | - | 20.2807 | 33.1 | -12.8193 | 0 | 0 | 58.331 | 40.002 | 68.8868 |  | 50.03 | 30.1427 | 40.0727 | 55.3283 | 26.797 | 45.371 | 55.3283 |  |  |  | 2014-12-15 | 22.2 | 21.9 | -8.1715 | 0.089838 | 30.0715 | 30.3715 | 1.01 | 0.031536 | 0 | 0.21485 | 0.36288 | 0 | 0 | 0 | 0 | 0 | 2.9965 | 0.61891 | 0.68386 | 0.40752 | 0.81216 | 2.9965 |  | 53.5123 |  | 0 | 0 |  | 0
Tuesday | 2014-12-16 | 0:00 | -1.108 | -0.9695 | -0.51818 | 0.19857 | 0.045118 | 0.2381 | / | 0.40646 | / | 1.1335 | 0.1241 | 1.6276 | 3.7003 | - | - | - | 18.149 | 24.4 | -6.251 | 0 | 0 | 57.7667 | 40.3147 | 67.9474 |  | 53.06 | 31.9342 | 42.5042 | 56.746 | 27.8613 | 46.1903 | 56.746 |  |  |  | 2014-12-16 | 21.1 | 19.89 | -2.0775 | 0.052745 | 21.9675 | 23.1775 | 1 | 0.016416 | 0 | 0.29851 | 0.4261 | 0 | 0 | 0 | 0 | 0 | 0 | 0.87912 | 0.50429 | 0.43186 | 0.79603 | 0 |  | 49.6338 |  | 0 | 0 |  | 0
Wednesday | 2014-12-17 | 0:00 | -2.0775 | -2.216 | -0.62182 | 0.15885 | 0.045118 | -0.21564 | / | -0.36648 | / | -1.0615 | -0.50262 | -2.5641 | 1.7171 | - | - | - | 24.6884 | 32.4 | -7.7116 | 0 | 0 | 61.9971 | 45.6011 | 71.8711 |  | 54.0664 | 33.6657 | 43.8857 | 55.7442 | 28.1115 | 45.5635 | 55.7442 |  |  |  | 2014-12-17 | 26.5 | 26.71 | -4.2935 | 0.05217 | 31.0035 | 30.7935 | 0.99 | 0.031248 | 0 | 0.46843 | 0.53194 | 0 | 0 | 0 | 0 | 0.73642 | 2.6938 | 0.74722 | 0.86731 | 0.44539 | 0.77242 | 2.6938 |  | 52.3423 |  | 0 | 0 |  | 0
Thursday | 2014-12-18 | 0:00 | 4.2935 | 4.2935 | 1.2436 | 0.19857 | -0.12032 | 0.22462 | / | 0.37981 | / | 1.1155 | 0.44057 | 3.4824 | -5.083 | - | - | - | 38.317 | 32.7 | 5.617 | 0 | 0 | 55.6779 | 39.1079 | 65.4281 |  | 60.28 | 40.626 | 50.406 | 55.291 | 29.021 | 45.417 | 55.291 |  |  |  | 2014-12-18 | 37.8 | 40.4 | 8.587 | 0.11936 | 31.813 | 29.213 | 0.99 | 0.018864 | 0 | 0.40738 | 0.66672 | 0 | 0 | 0 | 0 | 0 | 0.075456 | 0.85032 | 0.80078 | 0.40118 | 0.77414 | 0.075456 |  | 45.6476 |  | 0 | 0 |  | 0
Friday | 2014-12-19 | 0:00 | 4.5151 | 4.5705 | 0.72546 | 0.19857 | 0.045118 | -0.067387 | / | -0.11328 | / | -0.32385 | -0.0062052 | 0.45843 | -8.6731 | - | - | - | 38.5163 | 36.4 | 2.1163 | 0 | 0 | 41.7269 | 24.5469 | 51.6821 |  | 60.7609 | 41.3107 | 51.0107 | 52.138 | 25.8178 | 42.3878 | 52.138 |  |  |  | 2014-12-19 | 40.8 | 40.9 | 9.0856 | 0.14774 | 31.8144 | 31.7144 | 1 | 0.02808 | 0 | 0.58651 | 0.76637 | 0.002736 | 0 | 0 | 0.67651 | 0.060912 | 1.0858 | 0.9059 | 0.62726 | 0.4104 | 0.79402 | 1.7623 |  | 49.8048 |  | 0 | 0 |  | 0
Saturday | 2014-12-20 | 0:00 | -2.6177 | -2.6038 | -1.6582 | 0.23828 | 0.15039 | 0.049417 | / | 0.083292 | / | 0.26987 | -0.63293 | -1.4999 | 3.621 | - | - | - | 27.8995 | 38 | -10.1005 | 0 | 0 | 53.921 | 35.681 | 63.8319 |  | 50.4 | 30.5448 | 40.4448 | 54.0763 | 26.941 | 44.121 | 54.0763 |  |  |  | 2014-12-20 | 28.8 | 30.4 | -5.2214 | 0.11694 | 35.6214 | 34.0215 | 1 | 0.027936 | 0 | 0.65707 | 0.81533 | 0.000144 | 0 | 0 | 0 | 0 | 1.2158 | 0.64526 | 0.64238 | 0.46267 | 0.71597 | 1.2158 |  | 51.1955 |  | 0 | 0 |  | 0
Sunday | 2014-12-21 | 0:00 | -5.6231 | -5.5539 | -3.6273 | -0.079427 | -0.22559 | -0.11231 | / | -0.19324 | / | -0.57573 | -1.0983 | -5.9119 | 5.1453 | - | - | - | 28.8984 | 44.5 | -15.6016 | 0 | 0 | 57.8954 | 40.9554 | 67.7671 |  | 50.3 | 30.5891 | 40.3891 | 55.5562 | 27.4053 | 45.6453 | 55.5562 |  |  |  | 2014-12-21 | 29.4 | 30.3 | -11.177 | 0.096682 | 41.477 | 40.577 | 1 | 0.02088 | 0 | 0.13536 | 0.24538 | 0 | 0 | 0 | 0.14472 | 0 | 1.796 | 0.97157 | 0.75701 | 0.49277 | 0.74261 | 1.9407 |  | 56.9722 |  | 0 | 0 |  | 0
Monday | 2014-12-22 | 0:00 | 0.95565 | 0.9141 | 3.42 | 0 | 0 | -0.023361 | / | -0.043312 | / | -0.12594 | 0.99904 | 4.2264 | 2.5692 | - | - | - | 27.373 | 30.3 | -2.927 | 0 | 0 | 57.4323 | 39.6423 | 67.3466 |  | 52.75 | 33.0783 | 42.8783 | 55.3909 | 28.5792 | 45.5192 | 55.3909 |  |  |  | 2014-12-22 | 29.4 | 30.3 | 1.8697 | 0.10061 | 28.4303 | 27.5302 | 1 | 0.032256 | 0 | 0.69206 | 1.2027 | 0 | 0 | 0 | 0.54778 | 2.65 | 0 | 0.95501 | 0.51278 | 0.44035 | 0.76378 | 0.54778 |  | 46.7668 |  | 0 | 0 |  | 0
Tuesday | 2014-12-23 | 0:00 | 1.6343 | 1.6482 | 0.62182 | -0.039714 | 0.015039 | 0.13567 | / | 0.23988 | / | 0.68368 | 0.2358 | 1.8922 | -1.4238 | - | - | - | 26.026 | 28 | -1.974 | 0 | 0 | 52.1134 | 33.9534 | 62.0589 |  | 54.8631 | 35.1489 | 44.9489 | 53.5536 | 25.8494 | 43.6394 | 53.5536 |  |  |  | 2014-12-23 | 28.3 | 28.52 | 3.2825 | 0.11921 | 25.2375 | 25.0175 | 1 | 0.01584 | 0 | 0.72821 | 0.74995 | 0 | 0 | 0 | 0.22234 | 5.5431 | 0 | 0.6601 | 0.48845 | 0.4045 | 0.76046 | 0.22234 |  | 47.5925 |  | 0 | 0 |  | 0
Wednesday | 2014-12-24 | 0:00 | -1.7589 | -1.7867 | -0.10364 | -0.99284 | 0.030079 | -0.22238 | / | -0.38314 | / | -1.0705 | -0.037231 | -2.7796 | 0.67444 | - | - | - | 27.5676 | 35.4 | -7.8324 | 0 | 0 | 52.6326 | 36.4226 | 62.5568 |  | 53.5372 | 33.6918 | 43.5918 | 54.2571 | 26.1517 | 44.3117 | 54.2571 |  |  |  | 2014-12-24 | 28.7 | 29.48 | -3.5456 | 0.097824 | 33.0256 | 32.2456 | 1 | 0.031392 | 0 | 0.37886 | 0.50213 | 0 | 0 | 0 | 0.97027 | 3.3572 | 0 | 1.5553 | 0.55339 | 0.44064 | 0.73757 | 0.97027 |  | 52.9834 |  | 0 | 0 |  | 0
Thursday | 2014-12-25 | 0:00 | 2.0498 | 2.0498 | -0.10364 | 0.15885 | -0.060158 | 0.24484 | / | 0.42312 | / | 1.1425 | 0.10549 | 1.911 | -2.0959 | - | - | - | 28.2217 | 28.8 | -0.57829 | 0 | 0 | 43.5841 | 27.5041 | 53.4809 |  | 51.9582 | 32.154 | 42.034 | 49.9064 | 23.7722 | 39.9822 | 49.9064 |  |  |  | 2014-12-25 | 29.6 | 30.12 | 4.0996 | 0.12939 | 26.0204 | 25.5004 | 0.98 | 0.016704 | 0 | 0.3551 | 0.54648 | 0 | 0 | 0 | 0.054288 | 1.8582 | 0 | 0.9599 | 0.44482 | 0.40219 | 0.68616 | 0.054288 |  | 43.5761 |  | 0 | 0 |  | 0
Friday | 2014-12-26 | 0:00 | -2.9224 | -2.9639 | 1.14 | 0.19857 | 0.090237 | -0.19767 | / | -0.34649 | / | -0.93556 | 0.31647 | 0.26556 | 6.0678 | - | - | - | 28.2414 | 38.7 | -10.4586 | 0 | 0 | 57.5393 | 40.4723 | 67.5353 |  | 45.68 | 25.9632 | 35.7832 | 51.8246 | 25.8478 | 41.9278 | 51.8246 |  |  |  | 2014-12-26 | 29.3 | 30.16 | -5.8863 | 0.099861 | 36.0463 | 35.1863 | 1 | 0.03096 | 0 | 0.36446 | 0.52315 | 0 | 0 | 0 | 0.81778 | 0 | 0.1944 | 0.66787 | 0.53914 | 0.4307 | 0.74664 | 1.0122 |  | 46.9211 |  | 0 | 0 |  | 0
Saturday | 2014-12-27 | 0:00 | -0.20775 | -0.18005 | -0.41455 | 0.27799 | 0.090237 | 0.13028 | / | 0.22988 | / | 0.59372 | -0.32888 | 0.57869 | 0.99293 | - | - | - | 27.9607 | 33 | -5.0393 | 0 | 0 | 49.8325 | 31.7595 | 59.7721 |  | 51.4715 | 31.4854 | 41.4754 | 52.4704 | 25.4074 | 42.4744 | 52.4704 |  |  |  | 2014-12-27 | 29.5 | 30.19 | -0.3878 | 0.10413 | 30.5778 | 29.8878 | 1 | 0.02448 | 0 | 0.54547 | 0.65938 | 0 | 0 | 0 | 0.27806 | 8.3915 | 0 | 1.0034 | 0.52387 | 0.43632 | 0.72691 | 0.27806 |  | 47.5197 |  | 0 | 0 |  | 0
Sunday | 2014-12-28 | 0:00 | -1.8975 | -1.8698 | 0.8291 | 0.15885 | -0.12032 | 0.022462 | / | 0.036648 | / | 0.14393 | 0.43437 | 1.505 | 5.2318 | - | - | - | 27.8337 | 36 | -8.1663 | 0 | 0 | 63.1311 | 44.6571 | 73.0331 |  | 48.8396 | 28.99 | 38.9 | 54.1009 | 26.0884 | 44.1614 | 54.1009 |  |  |  | 2014-12-28 | 29.2 | 30.13 | -3.7672 | 0.091994 | 33.8972 | 32.9672 | 1 | 0.024768 | 0 | 0.50731 | 0.76421 | 0 | 0 | 0 | 0.47635 | 5.3996 | 0 | 0.98942 | 0.55627 | 0.44683 | 0.73886 | 0.47635 |  | 48.0624 |  | 0 | 0 |  | 0
Monday | 2014-12-29 | 0:00 | 0.56785 | 0.6094 | -1.8655 | 0.23828 | -0.22559 | -0.1213 | / | -0.20656 | / | -0.61171 | -0.024821 | -2.8172 | -3.9212 | - | - | - | 27.5929 | 31.1 | -3.5071 | 0 | 0 | 52.719 | 34.955 | 62.6852 |  | 57.8993 | 38.1972 | 47.9972 | 54.0802 | 25.7041 | 44.1781 | 54.0802 |  |  |  | 2014-12-29 | 29.2 | 30 | 1.1773 | 0.10981 | 28.8227 | 28.0227 | 1.01 | 0.032256 | 0 | 0.62554 | 0.7393 | 0 | 0 | 0 | 0.75154 | 10.5993 | 0.009792 | 0.7043 | 0.44784 | 0.42278 | 0.80669 | 0.76133 |  | 52.2207 |  | 0 | 0 |  | 0
Tuesday | 2014-12-30 | 0:00 | -0.15235 | -0.18005 | -0.10364 | -1.2311 | 0.075197 | -0.03594 | / | -0.066633 | / | -0.089958 | -0.66396 | -2.116 | -1.84 | - | - | - | 27.8693 | 32.5 | -4.6307 | 0 | 0 | 53.5559 | 35.2049 | 63.5549 |  | 56.6401 | 36.7739 | 46.6739 | 54.8663 | 27.1361 | 44.9001 | 54.8663 |  |  |  | 2014-12-30 | 29.2 | 30 | -0.3324 | 0.10049 | 30.3324 | 29.5324 | 1 | 0.015696 | 0 | 0.49061 | 0.62438 | 0 | 0 | 0 | 0.26856 | 6.6401 | 0.83419 | 1.0024 | 0.44813 | 0.44021 | 0.79301 | 1.1028 |  | 52.313 |  | 0 | 0 |  | 0
Wednesday | 2014-12-31 | 0:00 | 0.84485 | 0.84485 | 1.6582 | 0.27799 | 0.060158 | -0.040432 | / | -0.066633 | / | -0.19791 | 0.65775 | 2.3491 | 0.69284 | - | - | - | 27.8337 | 30.3 | -2.4663 | 0 | 0 | 52.2503 | 34.6253 | 62.1721 |  | 55.396 | 35.497 | 45.397 | 56.1878 | 27.8378 | 46.1888 | 56.1878 |  |  |  | 2014-12-31 | 29.1 | 30 | 1.6897 | 0.10542 | 28.3103 | 27.4103 | 1 | 0.031536 | 0 | 0.44986 | 0.68486 | 0 | 0 | 0 | 0.32962 | 5.396 | 0.86299 | 0.96653 | 0.44827 | 0.48154 | 0.78365 | 1.1926 |  | 48.8387 |  | 0 | 0 |  | 0
Thursday | 2015-01-01 | 0:00 | -0.831 | -0.8033 | -0.72546 | 0.27799 | 0.015039 | 0.080865 | / | 0.13993 | / | 0.39581 | -0.068258 | 0.11593 | 1.7722 | - | - | - | 27.4457 | 33 | -5.5543 | 0 | 0 | 56.8251 | 39.5401 | 66.7748 |  | 51.5575 | 31.8357 | 41.6357 | 53.4514 | 25.9047 | 43.5297 | 53.4514 |  |  |  | 2015-01-01 | 28.8 | 29.5 | -1.6343 | 0.084303 | 31.1343 | 30.4343 | 0.99 | 0.032256 | 0 | 0.4752 | 0.55685 | 0 | 0 | 0 | 0.0051696 | 2.0575 | 0.54202 | 0.71035 | 0.43099 | 0.49579 | 0.74894 | 0.54719 |  | 47.9111 |  | 0 | 0 |  | 0
Friday | 2015-01-02 | 0:00 | 0.23545 | 0.2216 | -0.62182 | 0.19857 | 0.015039 | -0.0044925 | / | -0.013327 | / | -0.035983 | -0.44678 | -0.90879 | -1.4608 | - | - | - | 27.4964 | 30.7 | -3.2036 | 0 | 0 | 53.3671 | 36.6441 | 63.2611 |  | 55.0529 | 35.2032 | 45.1032 | 53.6417 | 26.4071 | 43.6921 | 53.6417 |  |  |  | 2015-01-02 | 28.8 | 29.54 | 0.45705 | 0.083162 | 29.083 | 28.343 | 0.99 | 0.016272 | 0 | 0.47664 | 0.56074 | 0 | 0 | 0 | 0.29779 | 5.5129 | 0.66038 | 0.9527 | 0.35006 | 0.46109 | 0.76536 | 0.95818 |  | 49.264 |  | 0 | 0 |  | 0
Saturday | 2015-01-03 | 0:00 | 0.831 | 0.831 | 0.10364 | 0.23828 | -0.10528 | 0.0044925 | / | 0.0066633 | / | 0.017992 | -0.074463 | 0.19133 | -1.4651 | - | - | - | 27.2558 | 29.1 | -1.8442 | 0 | 0 | 48.5963 | 31.8493 | 58.5515 |  | 54.8279 | 35.1339 | 44.9339 | 53.4568 | 26.8398 | 43.5628 | 53.4568 |  |  |  | 2015-01-03 | 28.6 | 29.56 | 1.662 | 0.080258 | 27.898 | 26.938 | 1 | 0.031248 | 0 | 0.49522 | 0.77774 | 0 | 0 | 0 | 0.26395 | 5.3679 | 0.75024 | 0.85666 | 0.5243 | 0.47851 | 0.74621 | 1.0142 |  | 47.6432 |  | 0 | 0 |  | 0
Sunday | 2015-01-04 | 0:00 | -0.76175 | -0.78945 | 1.8655 | 0.27799 | -0.030079 | 0.0044925 | / | 0.01999 | / | 0 | 0.58329 | 2.7212 | 4.3776 | - | - | - | 27.2396 | 32.5 | -5.2604 | 0 | 0 | 4.3776 | 4.3776 | 4.3776 |  | 50.0614 | 30.2062 | 40.1062 | 54.4942 | 27.792 | 44.539 | 54.4942 |  |  |  | 2015-01-04 | 28.8 | 29.51 | -1.5512 | 0.070798 | 31.0612 | 30.3512 | 1 | 0.022032 | 0 | 0.56938 | 0.67896 | 0 | 0 | 0 | 0.3096 | 0.55138 | 0.74218 | 0.8257 | 0.57154 | 0.49349 | 0.78394 | 1.0518 |  | 46.1972 |  | 0 | 0 |  | 0
| 2015-01-05 | 0:00 | -17.7142 | -18.0881 | 13.0034 | 4.8848 | 4.6622 | 0.27853 | / | 0.75296 | / | 2.8067 | 7.7441 | 34.1326 | 65.9197 | - | - | - | 0 | 0 | 0 | 0 | 0 | #REF! | #REF! | #REF! |  | 0 | 0 | 0 | 65.9197 | 65.9197 | 65.9197 | 65.9197 |  |  |  | 2015-01-05 | 0 | 0 | -35.8023 | -1 | 35.8023 | 35.8023 | 0 | 0 | 0 | 0 | 0 | 0 | 0 | 0 | 0 | 0 | 0 | 0 | 0 | 0 | 0 | 0 |  | 0 |  | 0 | 0 |  | 0
Formulas:
Portland = IF([Date]=TODAY(),0,-(VLOOKUP(Sheet1!CD10,Lookup!$I4:J216,2)-VLOOKUP(Sheet1!CD9,Lookup!$I4:J216,2))/1000000)
North End = IF([Date]=TODAY(),0,-G6*(Sheet1!CF10-Sheet1!CF9)*7.48/1000000)
alaska = IF([Date]=TODAY(),0,-H6*(Sheet1!CE10-Sheet1!CE9)*7.48/1000000)
IH 0.5 = IF([Date]=TODAY(),0,-I6*(Sheet1!CG10-Sheet1!CG9)*7.48/1000000)
IH 1 = IF([Date]=TODAY(),0,-K6*(Sheet1!CH10-Sheet1!CH9)*7.48/1000000)
IH 3.5 = IF([Date]=TODAY(),0,-M6*(Sheet1!CI10-Sheet1!CI9)*7.48/1000000)
hood = IF([Date]=TODAY(),0,-N6*(Sheet1!CJ10-Sheet1!CJ9)*7.48/1000000)
Total Tacoma - Total Non-Revenue Usage = IF([Date]=TODAY(),0,Sheet1!AA10+Sheet1!BN10+'Calculations II'!BC8+'Calculations II'!P8-[Total Non-Revenue Use MG])
Date = [Date]
Note on H7: cjohnso2: Alaska formula was incorrect. Changed from G6 to H6
Note on I7: cjohnso2: Corrected IH formula to I6
Note on K7: cjohnso2: Corrected IH Formula to K6
Note on M7: cjohnso2: Corrected IH Formula to M6
Note on W7: cnelson: changed formula 1-18-13. must manually calculate.
Note on X7: jmoline: ///CN1-18-13….removed formula with retirement of old reservoirs/// formula changed on 3/14/11 from =(Sheet1!EX9-Sheet1!EX8)/1000. (New 3.19.12 CN modified formula to 0 starting 3/16 to account for taking both open reservoirs offline.)
Note on AG7: jmoline: subtracted total non-revenue usage to correct annual consumption report on 8-22-11
Note on AH7: jmoline: subtracted total non-revenue usage to correct annual consumption report on 8-22-11
Note on AI7: jmoline: subtracted total non-revenue usage to correct annual consumption report on 8-22-11
Note on BK7: jmoline: added 3/15/10
Note on BM7: jmoline: CN (1/18/13) changed to manual entry.See 2012 file for equation removed. Added 6/10/10. Assumes that all water in McMillin below 11.5' goes to the spillway or the cleaning pond. CN(1/18/13) changed reference cell to new covered reservoir.
Note on BN7: jmoline: Added 6/10/10. Assumes that all water in McMillin below 11.5' goes to the spillway or the cleaning pond.
Note on BP7: jmoline: CN(1/18/13)…removed equations, must manually enter data/// Added 6/10/10. Sum of manually entered non-revenue water, draining McMillin below 11.5', and McMillin spillway.
Note on C8: cnelson: Changed from 8:00 to 0:00 for 2012
Note on X8: cnelson: Placed o/s. Equation changed 1/18/13.
Note on X14: cnelson: check number
Note on X86: cnelson: Modified formula to account for taking both open reservoirs offline.
Note on F335: cnelson: 2014 Changed to 0 due to capture and drain of turbidity event.

## HH Capacity Table
From Water Control Manual
| hhdelev_wcm |  |  |  | hhdcap_wcm |  |  |  | storage | 1418
| 0 | 1049 | 1 | 1050 | 1050 | 1 | 1050.1 | 1 | stage | 1081.4643
| 1 | 1050 | 1 | 1050.1 | 1050.1 | 1 | 1050.2 | 2
| 1 | 1050.1 | 2 | 1050.2 | 1050.2 | 2 | 1050.3 | 2 | stage | 1104.71
| 2 | 1050.2 | 2 | 1050.3 | 1050.3 | 2 | 1050.4 | 2 | storage | 6405.8
| 2 | 1050.3 | 2 | 1050.4 | 1050.4 | 2 | 1050.5 | 2
| 2 | 1050.4 | 2 | 1050.5 | 1050.5 | 2 | 1050.6 | 2
| 2 | 1050.5 | 2 | 1050.6 | 1050.6 | 2 | 1050.7 | 2
| 2 | 1050.6 | 2 | 1050.7 | 1050.7 | 2 | 1050.8 | 2
| 2 | 1050.7 | 2 | 1050.8 | 1050.8 | 2 | 1050.9 | 2
| 2 | 1050.8 | 2 | 1050.9 | 1050.9 | 2 | 1051 | 2
| 2 | 1050.9 | 2 | 1051 | 1051 | 2 | 1051.1 | 2
| 2 | 1051 | 2 | 1051.1 | 1051.1 | 2 | 1051.2 | 2
| 2 | 1051.1 | 2 | 1051.2 | 1051.2 | 2 | 1051.3 | 2
| 2 | 1051.2 | 2 | 1051.3 | 1051.3 | 2 | 1051.4 | 2
| 2 | 1051.3 | 2 | 1051.4 | 1051.4 | 2 | 1051.5 | 2
| 2 | 1051.4 | 2 | 1051.5 | 1051.5 | 2 | 1051.6 | 2
| 2 | 1051.5 | 2 | 1051.6 | 1051.6 | 2 | 1051.7 | 2
| 2 | 1051.6 | 2 | 1051.7 | 1051.7 | 2 | 1051.8 | 2
| 2 | 1051.7 | 2 | 1051.8 | 1051.8 | 2 | 1051.9 | 2
| 2 | 1051.8 | 2 | 1051.9 | 1051.9 | 2 | 1052 | 2
| 2 | 1051.9 | 2 | 1052 | 1052 | 2 | 1052.1 | 2
| 2 | 1052 | 2 | 1052.1 | 1052.1 | 2 | 1052.2 | 2
| 2 | 1052.1 | 2 | 1052.2 | 1052.2 | 2 | 1052.3 | 2
| 2 | 1052.2 | 2 | 1052.3 | 1052.3 | 2 | 1052.4 | 2
| 2 | 1052.3 | 2 | 1052.4 | 1052.4 | 2 | 1052.5 | 2
| 2 | 1052.4 | 2 | 1052.5 | 1052.5 | 2 | 1052.6 | 2
| 2 | 1052.5 | 2 | 1052.6 | 1052.6 | 2 | 1052.7 | 2
| 2 | 1052.6 | 2 | 1052.7 | 1052.7 | 2 | 1052.8 | 2
| 2 | 1052.7 | 2 | 1052.8 | 1052.8 | 2 | 1052.9 | 2
| 2 | 1052.8 | 2 | 1052.9 | 1052.9 | 2 | 1053 | 2
| 2 | 1052.9 | 2 | 1053 | 1053 | 2 | 1053.1 | 2
| 2 | 1053 | 2 | 1053.1 | 1053.1 | 2 | 1053.2 | 2
| 2 | 1053.1 | 2 | 1053.2 | 1053.2 | 2 | 1053.3 | 2
| 2 | 1053.2 | 2 | 1053.3 | 1053.3 | 2 | 1053.4 | 2
| 2 | 1053.3 | 2 | 1053.4 | 1053.4 | 2 | 1053.5 | 2
| 2 | 1053.4 | 2 | 1053.5 | 1053.5 | 2 | 1053.6 | 2
| 2 | 1053.5 | 2 | 1053.6 | 1053.6 | 2 | 1053.7 | 2
| 2 | 1053.6 | 2 | 1053.7 | 1053.7 | 2 | 1053.8 | 2
| 2 | 1053.7 | 2 | 1053.8 | 1053.8 | 2 | 1053.9 | 2
| 2 | 1053.8 | 2 | 1053.9 | 1053.9 | 2 | 1054 | 3
| 2 | 1053.9 | 3 | 1054 | 1054 | 3 | 1054.1 | 3
| 3 | 1054 | 3 | 1054.1 | 1054.1 | 3 | 1054.2 | 3
| 3 | 1054.1 | 3 | 1054.2 | 1054.2 | 3 | 1054.3 | 3
| 3 | 1054.2 | 3 | 1054.3 | 1054.3 | 3 | 1054.4 | 3
| 3 | 1054.3 | 3 | 1054.4 | 1054.4 | 3 | 1054.5 | 3
| 3 | 1054.4 | 3 | 1054.5 | 1054.5 | 3 | 1054.6 | 3
| 3 | 1054.5 | 3 | 1054.6 | 1054.6 | 3 | 1054.7 | 3
| 3 | 1054.6 | 3 | 1054.7 | 1054.7 | 3 | 1054.8 | 3
| 3 | 1054.7 | 3 | 1054.8 | 1054.8 | 3 | 1054.9 | 3
| 3 | 1054.8 | 3 | 1054.9 | 1054.9 | 3 | 1055 | 3
| 3 | 1054.9 | 3 | 1055 | 1055 | 3 | 1055.1 | 3
| 3 | 1055 | 3 | 1055.1 | 1055.1 | 3 | 1055.2 | 3
| 3 | 1055.1 | 3 | 1055.2 | 1055.2 | 3 | 1055.3 | 3
| 3 | 1055.2 | 3 | 1055.3 | 1055.3 | 3 | 1055.4 | 3
| 3 | 1055.3 | 3 | 1055.4 | 1055.4 | 3 | 1055.5 | 3
| 3 | 1055.4 | 3 | 1055.5 | 1055.5 | 3 | 1055.6 | 3
| 3 | 1055.5 | 3 | 1055.6 | 1055.6 | 3 | 1055.7 | 3
| 3 | 1055.6 | 3 | 1055.7 | 1055.7 | 3 | 1055.8 | 3
| 3 | 1055.7 | 3 | 1055.8 | 1055.8 | 3 | 1055.9 | 3
| 3 | 1055.8 | 3 | 1055.9 | 1055.9 | 3 | 1056 | 3
| 3 | 1055.9 | 3 | 1056 | 1056 | 3 | 1056.1 | 3
| 3 | 1056 | 3 | 1056.1 | 1056.1 | 3 | 1056.2 | 4
| 3 | 1056.1 | 4 | 1056.2 | 1056.2 | 4 | 1056.3 | 4
| 4 | 1056.2 | 4 | 1056.3 | 1056.3 | 4 | 1056.4 | 4
| 4 | 1056.3 | 4 | 1056.4 | 1056.4 | 4 | 1056.5 | 4
| 4 | 1056.4 | 4 | 1056.5 | 1056.5 | 4 | 1056.6 | 4
| 4 | 1056.5 | 4 | 1056.6 | 1056.6 | 4 | 1056.7 | 4
| 4 | 1056.6 | 4 | 1056.7 | 1056.7 | 4 | 1056.8 | 4
| 4 | 1056.7 | 4 | 1056.8 | 1056.8 | 4 | 1056.9 | 4
| 4 | 1056.8 | 4 | 1056.9 | 1056.9 | 4 | 1057 | 4
| 4 | 1056.9 | 4 | 1057 | 1057 | 4 | 1057.1 | 4
| 4 | 1057 | 4 | 1057.1 | 1057.1 | 4 | 1057.2 | 4
| 4 | 1057.1 | 4 | 1057.2 | 1057.2 | 4 | 1057.3 | 4
| 4 | 1057.2 | 4 | 1057.3 | 1057.3 | 4 | 1057.4 | 5
| 4 | 1057.3 | 5 | 1057.4 | 1057.4 | 5 | 1057.5 | 5
| 5 | 1057.4 | 5 | 1057.5 | 1057.5 | 5 | 1057.6 | 5
| 5 | 1057.5 | 5 | 1057.6 | 1057.6 | 5 | 1057.7 | 5
| 5 | 1057.6 | 5 | 1057.7 | 1057.7 | 5 | 1057.8 | 5
| 5 | 1057.7 | 5 | 1057.8 | 1057.8 | 5 | 1057.9 | 5
| 5 | 1057.8 | 5 | 1057.9 | 1057.9 | 5 | 1058 | 5
| 5 | 1057.9 | 5 | 1058 | 1058 | 5 | 1058.1 | 5
| 5 | 1058 | 5 | 1058.1 | 1058.1 | 5 | 1058.2 | 6
| 5 | 1058.1 | 6 | 1058.2 | 1058.2 | 6 | 1058.3 | 6
| 6 | 1058.2 | 6 | 1058.3 | 1058.3 | 6 | 1058.4 | 6
| 6 | 1058.3 | 6 | 1058.4 | 1058.4 | 6 | 1058.5 | 6
| 6 | 1058.4 | 6 | 1058.5 | 1058.5 | 6 | 1058.6 | 6
| 6 | 1058.5 | 6 | 1058.6 | 1058.6 | 6 | 1058.7 | 7
| 6 | 1058.6 | 7 | 1058.7 | 1058.7 | 7 | 1058.8 | 7
| 7 | 1058.7 | 7 | 1058.8 | 1058.8 | 7 | 1058.9 | 7
| 7 | 1058.8 | 7 | 1058.9 | 1058.9 | 7 | 1059 | 7
| 7 | 1058.9 | 7 | 1059 | 1059 | 7 | 1059.1 | 8
| 7 | 1059 | 8 | 1059.1 | 1059.1 | 8 | 1059.2 | 8
| 8 | 1059.1 | 8 | 1059.2 | 1059.2 | 8 | 1059.3 | 8
| 8 | 1059.2 | 8 | 1059.3 | 1059.3 | 8 | 1059.4 | 8
| 8 | 1059.3 | 8 | 1059.4 | 1059.4 | 8 | 1059.5 | 9
| 8 | 1059.4 | 9 | 1059.5 | 1059.5 | 9 | 1059.6 | 9
| 9 | 1059.5 | 9 | 1059.6 | 1059.6 | 9 | 1059.7 | 9
| 9 | 1059.6 | 9 | 1059.7 | 1059.7 | 9 | 1059.8 | 10
| 9 | 1059.7 | 10 | 1059.8 | 1059.8 | 10 | 1059.9 | 10
| 10 | 1059.8 | 10 | 1059.9 | 1059.9 | 10 | 1060 | 10
| 10 | 1059.9 | 10 | 1060 | 1060 | 10 | 1060.1 | 11
| 10 | 1060 | 11 | 1060.1 | 1060.1 | 11 | 1060.2 | 11
| 11 | 1060.1 | 11 | 1060.2 | 1060.2 | 11 | 1060.3 | 11
| 11 | 1060.2 | 11 | 1060.3 | 1060.3 | 11 | 1060.4 | 12
| 11 | 1060.3 | 12 | 1060.4 | 1060.4 | 12 | 1060.5 | 12
| 12 | 1060.4 | 12 | 1060.5 | 1060.5 | 12 | 1060.6 | 13
| 12 | 1060.5 | 13 | 1060.6 | 1060.6 | 13 | 1060.7 | 13
| 13 | 1060.6 | 13 | 1060.7 | 1060.7 | 13 | 1060.8 | 14
| 13 | 1060.7 | 14 | 1060.8 | 1060.8 | 14 | 1060.9 | 14
| 14 | 1060.8 | 14 | 1060.9 | 1060.9 | 14 | 1061 | 14
| 14 | 1060.9 | 14 | 1061 | 1061 | 14 | 1061.1 | 15
| 14 | 1061 | 15 | 1061.1 | 1061.1 | 15 | 1061.2 | 15
| 15 | 1061.1 | 15 | 1061.2 | 1061.2 | 15 | 1061.3 | 16
| 15 | 1061.2 | 16 | 1061.3 | 1061.3 | 16 | 1061.4 | 17
| 16 | 1061.3 | 17 | 1061.4 | 1061.4 | 17 | 1061.5 | 17
| 17 | 1061.4 | 17 | 1061.5 | 1061.5 | 17 | 1061.6 | 18
| 17 | 1061.5 | 18 | 1061.6 | 1061.6 | 18 | 1061.7 | 18
| 18 | 1061.6 | 18 | 1061.7 | 1061.7 | 18 | 1061.8 | 19
| 18 | 1061.7 | 19 | 1061.8 | 1061.8 | 19 | 1061.9 | 20
| 19 | 1061.8 | 20 | 1061.9 | 1061.9 | 20 | 1062 | 20
| 20 | 1061.9 | 20 | 1062 | 1062 | 20 | 1062.1 | 21
| 20 | 1062 | 21 | 1062.1 | 1062.1 | 21 | 1062.2 | 22
| 21 | 1062.1 | 22 | 1062.2 | 1062.2 | 22 | 1062.3 | 23
| 22 | 1062.2 | 23 | 1062.3 | 1062.3 | 23 | 1062.4 | 24
| 23 | 1062.3 | 24 | 1062.4 | 1062.4 | 24 | 1062.5 | 25
| 24 | 1062.4 | 25 | 1062.5 | 1062.5 | 25 | 1062.6 | 26
| 25 | 1062.5 | 26 | 1062.6 | 1062.6 | 26 | 1062.7 | 27
| 26 | 1062.6 | 27 | 1062.7 | 1062.7 | 27 | 1062.8 | 28
| 27 | 1062.7 | 28 | 1062.8 | 1062.8 | 28 | 1062.9 | 29
| 28 | 1062.8 | 29 | 1062.9 | 1062.9 | 29 | 1063 | 30
| 29 | 1062.9 | 30 | 1063 | 1063 | 30 | 1063.1 | 31
| 30 | 1063 | 31 | 1063.1 | 1063.1 | 31 | 1063.2 | 32
| 31 | 1063.1 | 32 | 1063.2 | 1063.2 | 32 | 1063.3 | 33
| 32 | 1063.2 | 33 | 1063.3 | 1063.3 | 33 | 1063.4 | 35
| 33 | 1063.3 | 35 | 1063.4 | 1063.4 | 35 | 1063.5 | 36
| 35 | 1063.4 | 36 | 1063.5 | 1063.5 | 36 | 1063.6 | 37
| 36 | 1063.5 | 37 | 1063.6 | 1063.6 | 37 | 1063.7 | 39
| 37 | 1063.6 | 39 | 1063.7 | 1063.7 | 39 | 1063.8 | 40
| 39 | 1063.7 | 40 | 1063.8 | 1063.8 | 40 | 1063.9 | 41
| 40 | 1063.8 | 41 | 1063.9 | 1063.9 | 41 | 1064 | 43
| 41 | 1063.9 | 43 | 1064 | 1064 | 43 | 1064.1 | 44
| 43 | 1064 | 44 | 1064.1 | 1064.1 | 44 | 1064.2 | 46
| 44 | 1064.1 | 46 | 1064.2 | 1064.2 | 46 | 1064.3 | 48
| 46 | 1064.2 | 48 | 1064.3 | 1064.3 | 48 | 1064.4 | 49
| 48 | 1064.3 | 49 | 1064.4 | 1064.4 | 49 | 1064.5 | 51
| 49 | 1064.4 | 51 | 1064.5 | 1064.5 | 51 | 1064.6 | 53
| 51 | 1064.5 | 53 | 1064.6 | 1064.6 | 53 | 1064.7 | 54
| 53 | 1064.6 | 54 | 1064.7 | 1064.7 | 54 | 1064.8 | 56
| 54 | 1064.7 | 56 | 1064.8 | 1064.8 | 56 | 1064.9 | 58
| 56 | 1064.8 | 58 | 1064.9 | 1064.9 | 58 | 1065 | 59
| 58 | 1064.9 | 59 | 1065 | 1065 | 59 | 1065.1 | 61
| 59 | 1065 | 61 | 1065.1 | 1065.1 | 61 | 1065.2 | 64
| 61 | 1065.1 | 64 | 1065.2 | 1065.2 | 64 | 1065.3 | 66
| 64 | 1065.2 | 66 | 1065.3 | 1065.3 | 66 | 1065.4 | 68
| 66 | 1065.3 | 68 | 1065.4 | 1065.4 | 68 | 1065.5 | 70
| 68 | 1065.4 | 70 | 1065.5 | 1065.5 | 70 | 1065.6 | 72
| 70 | 1065.5 | 72 | 1065.6 | 1065.6 | 72 | 1065.7 | 74
| 72 | 1065.6 | 74 | 1065.7 | 1065.7 | 74 | 1065.8 | 76
| 74 | 1065.7 | 76 | 1065.8 | 1065.8 | 76 | 1065.9 | 78
| 76 | 1065.8 | 78 | 1065.9 | 1065.9 | 78 | 1066 | 80
| 78 | 1065.9 | 80 | 1066 | 1066 | 80 | 1066.1 | 82
| 80 | 1066 | 82 | 1066.1 | 1066.1 | 82 | 1066.2 | 85
| 82 | 1066.1 | 85 | 1066.2 | 1066.2 | 85 | 1066.3 | 87
| 85 | 1066.2 | 87 | 1066.3 | 1066.3 | 87 | 1066.4 | 90
| 87 | 1066.3 | 90 | 1066.4 | 1066.4 | 90 | 1066.5 | 92
| 90 | 1066.4 | 92 | 1066.5 | 1066.5 | 92 | 1066.6 | 94
| 92 | 1066.5 | 94 | 1066.6 | 1066.6 | 94 | 1066.7 | 97
| 94 | 1066.6 | 97 | 1066.7 | 1066.7 | 97 | 1066.8 | 99
| 97 | 1066.7 | 99 | 1066.8 | 1066.8 | 99 | 1066.9 | 102
| 99 | 1066.8 | 102 | 1066.9 | 1066.9 | 102 | 1067 | 104
| 102 | 1066.9 | 104 | 1067 | 1067 | 104 | 1067.1 | 107
| 104 | 1067 | 107 | 1067.1 | 1067.1 | 107 | 1067.2 | 110
| 107 | 1067.1 | 110 | 1067.2 | 1067.2 | 110 | 1067.3 | 113
| 110 | 1067.2 | 113 | 1067.3 | 1067.3 | 113 | 1067.4 | 116
| 113 | 1067.3 | 116 | 1067.4 | 1067.4 | 116 | 1067.5 | 119
| 116 | 1067.4 | 119 | 1067.5 | 1067.5 | 119 | 1067.6 | 122
| 119 | 1067.5 | 122 | 1067.6 | 1067.6 | 122 | 1067.7 | 125
| 122 | 1067.6 | 125 | 1067.7 | 1067.7 | 125 | 1067.8 | 127
| 125 | 1067.7 | 127 | 1067.8 | 1067.8 | 127 | 1067.9 | 130
| 127 | 1067.8 | 130 | 1067.9 | 1067.9 | 130 | 1068 | 133
| 130 | 1067.9 | 133 | 1068 | 1068 | 133 | 1068.1 | 137
| 133 | 1068 | 137 | 1068.1 | 1068.1 | 137 | 1068.2 | 141
| 137 | 1068.1 | 141 | 1068.2 | 1068.2 | 141 | 1068.3 | 144
| 141 | 1068.2 | 144 | 1068.3 | 1068.3 | 144 | 1068.4 | 148
| 144 | 1068.3 | 148 | 1068.4 | 1068.4 | 148 | 1068.5 | 152
| 148 | 1068.4 | 152 | 1068.5 | 1068.5 | 152 | 1068.6 | 155
| 152 | 1068.5 | 155 | 1068.6 | 1068.6 | 155 | 1068.7 | 159
| 155 | 1068.6 | 159 | 1068.7 | 1068.7 | 159 | 1068.8 | 163
| 159 | 1068.7 | 163 | 1068.8 | 1068.8 | 163 | 1068.9 | 166
| 163 | 1068.8 | 166 | 1068.9 | 1068.9 | 166 | 1069 | 170
| 166 | 1068.9 | 170 | 1069 | 1069 | 170 | 1069.1 | 174
| 170 | 1069 | 174 | 1069.1 | 1069.1 | 174 | 1069.2 | 179
| 174 | 1069.1 | 179 | 1069.2 | 1069.2 | 179 | 1069.3 | 184
| 179 | 1069.2 | 184 | 1069.3 | 1069.3 | 184 | 1069.4 | 188
| 184 | 1069.3 | 188 | 1069.4 | 1069.4 | 188 | 1069.5 | 193
| 188 | 1069.4 | 193 | 1069.5 | 1069.5 | 193 | 1069.6 | 197
| 193 | 1069.5 | 197 | 1069.6 | 1069.6 | 197 | 1069.7 | 202
| 197 | 1069.6 | 202 | 1069.7 | 1069.7 | 202 | 1069.8 | 206
| 202 | 1069.7 | 206 | 1069.8 | 1069.8 | 206 | 1069.9 | 211
| 206 | 1069.8 | 211 | 1069.9 | 1069.9 | 211 | 1070 | 216
| 211 | 1069.9 | 216 | 1070 | 1070 | 216 | 1070.1 | 221
| 216 | 1070 | 221 | 1070.1 | 1070.1 | 221 | 1070.2 | 226
| 221 | 1070.1 | 226 | 1070.2 | 1070.2 | 226 | 1070.3 | 232
| 226 | 1070.2 | 232 | 1070.3 | 1070.3 | 232 | 1070.4 | 237
| 232 | 1070.3 | 237 | 1070.4 | 1070.4 | 237 | 1070.5 | 243
| 237 | 1070.4 | 243 | 1070.5 | 1070.5 | 243 | 1070.6 | 248
| 243 | 1070.5 | 248 | 1070.6 | 1070.6 | 248 | 1070.7 | 253
| 248 | 1070.6 | 253 | 1070.7 | 1070.7 | 253 | 1070.8 | 259
| 253 | 1070.7 | 259 | 1070.8 | 1070.8 | 259 | 1070.9 | 264
| 259 | 1070.8 | 264 | 1070.9 | 1070.9 | 264 | 1071 | 270
| 264 | 1070.9 | 270 | 1071 | 1071 | 270 | 1071.1 | 277
| 270 | 1071 | 277 | 1071.1 | 1071.1 | 277 | 1071.2 | 283
| 277 | 1071.1 | 283 | 1071.2 | 1071.2 | 283 | 1071.3 | 290
| 283 | 1071.2 | 290 | 1071.3 | 1071.3 | 290 | 1071.4 | 297
| 290 | 1071.3 | 297 | 1071.4 | 1071.4 | 297 | 1071.5 | 304
| 297 | 1071.4 | 304 | 1071.5 | 1071.5 | 304 | 1071.6 | 310
| 304 | 1071.5 | 310 | 1071.6 | 1071.6 | 310 | 1071.7 | 317
| 310 | 1071.6 | 317 | 1071.7 | 1071.7 | 317 | 1071.8 | 324
| 317 | 1071.7 | 324 | 1071.8 | 1071.8 | 324 | 1071.9 | 331
| 324 | 1071.8 | 331 | 1071.9 | 1071.9 | 331 | 1072 | 338
| 331 | 1071.9 | 338 | 1072 | 1072 | 338 | 1072.1 | 346
| 338 | 1072 | 346 | 1072.1 | 1072.1 | 346 | 1072.2 | 355
| 346 | 1072.1 | 355 | 1072.2 | 1072.2 | 355 | 1072.3 | 363
| 355 | 1072.2 | 363 | 1072.3 | 1072.3 | 363 | 1072.4 | 371
| 363 | 1072.3 | 371 | 1072.4 | 1072.4 | 371 | 1072.5 | 380
| 371 | 1072.4 | 380 | 1072.5 | 1072.5 | 380 | 1072.6 | 388
| 380 | 1072.5 | 388 | 1072.6 | 1072.6 | 388 | 1072.7 | 397
| 388 | 1072.6 | 397 | 1072.7 | 1072.7 | 397 | 1072.8 | 405
| 397 | 1072.7 | 405 | 1072.8 | 1072.8 | 405 | 1072.9 | 414
| 405 | 1072.8 | 414 | 1072.9 | 1072.9 | 414 | 1073 | 422
| 414 | 1072.9 | 422 | 1073 | 1073 | 422 | 1073.1 | 432
| 422 | 1073 | 432 | 1073.1 | 1073.1 | 432 | 1073.2 | 441
| 432 | 1073.1 | 441 | 1073.2 | 1073.2 | 441 | 1073.3 | 451
| 441 | 1073.2 | 451 | 1073.3 | 1073.3 | 451 | 1073.4 | 460
| 451 | 1073.3 | 460 | 1073.4 | 1073.4 | 460 | 1073.5 | 470
| 460 | 1073.4 | 470 | 1073.5 | 1073.5 | 470 | 1073.6 | 479
| 470 | 1073.5 | 479 | 1073.6 | 1073.6 | 479 | 1073.7 | 489
| 479 | 1073.6 | 489 | 1073.7 | 1073.7 | 489 | 1073.8 | 498
| 489 | 1073.7 | 498 | 1073.8 | 1073.8 | 498 | 1073.9 | 508
| 498 | 1073.8 | 508 | 1073.9 | 1073.9 | 508 | 1074 | 517
| 508 | 1073.9 | 517 | 1074 | 1074 | 517 | 1074.1 | 528
| 517 | 1074 | 528 | 1074.1 | 1074.1 | 528 | 1074.2 | 538
| 528 | 1074.1 | 538 | 1074.2 | 1074.2 | 538 | 1074.3 | 548
| 538 | 1074.2 | 548 | 1074.3 | 1074.3 | 548 | 1074.4 | 558
| 548 | 1074.3 | 558 | 1074.4 | 1074.4 | 558 | 1074.5 | 568
| 558 | 1074.4 | 568 | 1074.5 | 1074.5 | 568 | 1074.6 | 578
| 568 | 1074.5 | 578 | 1074.6 | 1074.6 | 578 | 1074.7 | 588
| 578 | 1074.6 | 588 | 1074.7 | 1074.7 | 588 | 1074.8 | 599
| 588 | 1074.7 | 599 | 1074.8 | 1074.8 | 599 | 1074.9 | 609
| 599 | 1074.8 | 609 | 1074.9 | 1074.9 | 609 | 1075 | 619
| 609 | 1074.9 | 619 | 1075 | 1075 | 619 | 1075.1 | 630
| 619 | 1075 | 630 | 1075.1 | 1075.1 | 630 | 1075.2 | 641
| 630 | 1075.1 | 641 | 1075.2 | 1075.2 | 641 | 1075.3 | 651
| 641 | 1075.2 | 651 | 1075.3 | 1075.3 | 651 | 1075.4 | 662
| 651 | 1075.3 | 662 | 1075.4 | 1075.4 | 662 | 1075.5 | 673
| 662 | 1075.4 | 673 | 1075.5 | 1075.5 | 673 | 1075.6 | 684
| 673 | 1075.5 | 684 | 1075.6 | 1075.6 | 684 | 1075.7 | 695
| 684 | 1075.6 | 695 | 1075.7 | 1075.7 | 695 | 1075.8 | 706
| 695 | 1075.7 | 706 | 1075.8 | 1075.8 | 706 | 1075.9 | 716
| 706 | 1075.8 | 716 | 1075.9 | 1075.9 | 716 | 1076 | 727
| 716 | 1075.9 | 727 | 1076 | 1076 | 727 | 1076.1 | 739
| 727 | 1076 | 739 | 1076.1 | 1076.1 | 739 | 1076.2 | 750
| 739 | 1076.1 | 750 | 1076.2 | 1076.2 | 750 | 1076.3 | 762
| 750 | 1076.2 | 762 | 1076.3 | 1076.3 | 762 | 1076.4 | 773
| 762 | 1076.3 | 773 | 1076.4 | 1076.4 | 773 | 1076.5 | 784
| 773 | 1076.4 | 784 | 1076.5 | 1076.5 | 784 | 1076.6 | 796
| 784 | 1076.5 | 796 | 1076.6 | 1076.6 | 796 | 1076.7 | 807
| 796 | 1076.6 | 807 | 1076.7 | 1076.7 | 807 | 1076.8 | 819
| 807 | 1076.7 | 819 | 1076.8 | 1076.8 | 819 | 1076.9 | 830
| 819 | 1076.8 | 830 | 1076.9 | 1076.9 | 830 | 1077 | 842
| 830 | 1076.9 | 842 | 1077 | 1077 | 842 | 1077.1 | 854
| 842 | 1077 | 854 | 1077.1 | 1077.1 | 854 | 1077.2 | 866
| 854 | 1077.1 | 866 | 1077.2 | 1077.2 | 866 | 1077.3 | 878
| 866 | 1077.2 | 878 | 1077.3 | 1077.3 | 878 | 1077.4 | 890
| 878 | 1077.3 | 890 | 1077.4 | 1077.4 | 890 | 1077.5 | 902
| 890 | 1077.4 | 902 | 1077.5 | 1077.5 | 902 | 1077.6 | 914
| 902 | 1077.5 | 914 | 1077.6 | 1077.6 | 914 | 1077.7 | 926
| 914 | 1077.6 | 926 | 1077.7 | 1077.7 | 926 | 1077.8 | 937
| 926 | 1077.7 | 937 | 1077.8 | 1077.8 | 937 | 1077.9 | 949
| 937 | 1077.8 | 949 | 1077.9 | 1077.9 | 949 | 1078 | 961
| 949 | 1077.9 | 961 | 1078 | 1078 | 961 | 1078.1 | 974
| 961 | 1078 | 974 | 1078.1 | 1078.1 | 974 | 1078.2 | 986
| 974 | 1078.1 | 986 | 1078.2 | 1078.2 | 986 | 1078.3 | 999
| 986 | 1078.2 | 999 | 1078.3 | 1078.3 | 999 | 1078.4 | 1011
| 999 | 1078.3 | 1011 | 1078.4 | 1078.4 | 1011 | 1078.5 | 1024
| 1011 | 1078.4 | 1024 | 1078.5 | 1078.5 | 1024 | 1078.6 | 1036
| 1024 | 1078.5 | 1036 | 1078.6 | 1078.6 | 1036 | 1078.7 | 1049
| 1036 | 1078.6 | 1049 | 1078.7 | 1078.7 | 1049 | 1078.8 | 1061
| 1049 | 1078.7 | 1061 | 1078.8 | 1078.8 | 1061 | 1078.9 | 1074
| 1061 | 1078.8 | 1074 | 1078.9 | 1078.9 | 1074 | 1079 | 1086
| 1074 | 1078.9 | 1086 | 1079 | 1079 | 1086 | 1079.1 | 1099
| 1086 | 1079 | 1099 | 1079.1 | 1079.1 | 1099 | 1079.2 | 1112
| 1099 | 1079.1 | 1112 | 1079.2 | 1079.2 | 1112 | 1079.3 | 1125
| 1112 | 1079.2 | 1125 | 1079.3 | 1079.3 | 1125 | 1079.4 | 1138
| 1125 | 1079.3 | 1138 | 1079.4 | 1079.4 | 1138 | 1079.5 | 1151
| 1138 | 1079.4 | 1151 | 1079.5 | 1079.5 | 1151 | 1079.6 | 1164
| 1151 | 1079.5 | 1164 | 1079.6 | 1079.6 | 1164 | 1079.7 | 1177
| 1164 | 1079.6 | 1177 | 1079.7 | 1079.7 | 1177 | 1079.8 | 1190
| 1177 | 1079.7 | 1190 | 1079.8 | 1079.8 | 1190 | 1079.9 | 1203
| 1190 | 1079.8 | 1203 | 1079.9 | 1079.9 | 1203 | 1080 | 1216
| 1203 | 1079.9 | 1216 | 1080 | 1080 | 1216 | 1080.1 | 1230
| 1216 | 1080 | 1230 | 1080.1 | 1080.1 | 1230 | 1080.2 | 1243
| 1230 | 1080.1 | 1243 | 1080.2 | 1080.2 | 1243 | 1080.3 | 1257
| 1243 | 1080.2 | 1257 | 1080.3 | 1080.3 | 1257 | 1080.4 | 1271
| 1257 | 1080.3 | 1271 | 1080.4 | 1080.4 | 1271 | 1080.5 | 1284
| 1271 | 1080.4 | 1284 | 1080.5 | 1080.5 | 1284 | 1080.6 | 1298
| 1284 | 1080.5 | 1298 | 1080.6 | 1080.6 | 1298 | 1080.7 | 1311
| 1298 | 1080.6 | 1311 | 1080.7 | 1080.7 | 1311 | 1080.8 | 1325
| 1311 | 1080.7 | 1325 | 1080.8 | 1080.8 | 1325 | 1080.9 | 1339
| 1325 | 1080.8 | 1339 | 1080.9 | 1080.9 | 1339 | 1081 | 1352
| 1339 | 1080.9 | 1352 | 1081 | 1081 | 1352 | 1081.1 | 1366
| 1352 | 1081 | 1366 | 1081.1 | 1081.1 | 1366 | 1081.2 | 1380
| 1366 | 1081.1 | 1380 | 1081.2 | 1081.2 | 1380 | 1081.3 | 1394
| 1380 | 1081.2 | 1394 | 1081.3 | 1081.3 | 1394 | 1081.4 | 1409
| 1394 | 1081.3 | 1409 | 1081.4 | 1081.4 | 1409 | 1081.5 | 1423
| 1409 | 1081.4 | 1423 | 1081.5 | 1081.5 | 1423 | 1081.6 | 1437
| 1423 | 1081.5 | 1437 | 1081.6 | 1081.6 | 1437 | 1081.7 | 1451
| 1437 | 1081.6 | 1451 | 1081.7 | 1081.7 | 1451 | 1081.8 | 1465
| 1451 | 1081.7 | 1465 | 1081.8 | 1081.8 | 1465 | 1081.9 | 1479
| 1465 | 1081.8 | 1479 | 1081.9 | 1081.9 | 1479 | 1082 | 1493
| 1479 | 1081.9 | 1493 | 1082 | 1082 | 1493 | 1082.1 | 1508
| 1493 | 1082 | 1508 | 1082.1 | 1082.1 | 1508 | 1082.2 | 1523
| 1508 | 1082.1 | 1523 | 1082.2 | 1082.2 | 1523 | 1082.3 | 1537
| 1523 | 1082.2 | 1537 | 1082.3 | 1082.3 | 1537 | 1082.4 | 1552
| 1537 | 1082.3 | 1552 | 1082.4 | 1082.4 | 1552 | 1082.5 | 1567
| 1552 | 1082.4 | 1567 | 1082.5 | 1082.5 | 1567 | 1082.6 | 1581
| 1567 | 1082.5 | 1581 | 1082.6 | 1082.6 | 1581 | 1082.7 | 1596
| 1581 | 1082.6 | 1596 | 1082.7 | 1082.7 | 1596 | 1082.8 | 1611
| 1596 | 1082.7 | 1611 | 1082.8 | 1082.8 | 1611 | 1082.9 | 1625
| 1611 | 1082.8 | 1625 | 1082.9 | 1082.9 | 1625 | 1083 | 1640
| 1625 | 1082.9 | 1640 | 1083 | 1083 | 1640 | 1083.1 | 1655
| 1640 | 1083 | 1655 | 1083.1 | 1083.1 | 1655 | 1083.2 | 1671
| 1655 | 1083.1 | 1671 | 1083.2 | 1083.2 | 1671 | 1083.3 | 1686
| 1671 | 1083.2 | 1686 | 1083.3 | 1083.3 | 1686 | 1083.4 | 1701
| 1686 | 1083.3 | 1701 | 1083.4 | 1083.4 | 1701 | 1083.5 | 1717
| 1701 | 1083.4 | 1717 | 1083.5 | 1083.5 | 1717 | 1083.6 | 1732
| 1717 | 1083.5 | 1732 | 1083.6 | 1083.6 | 1732 | 1083.7 | 1747
| 1732 | 1083.6 | 1747 | 1083.7 | 1083.7 | 1747 | 1083.8 | 1762
| 1747 | 1083.7 | 1762 | 1083.8 | 1083.8 | 1762 | 1083.9 | 1778
| 1762 | 1083.8 | 1778 | 1083.9 | 1083.9 | 1778 | 1084 | 1793
| 1778 | 1083.9 | 1793 | 1084 | 1084 | 1793 | 1084.1 | 1809
| 1793 | 1084 | 1809 | 1084.1 | 1084.1 | 1809 | 1084.2 | 1825
| 1809 | 1084.1 | 1825 | 1084.2 | 1084.2 | 1825 | 1084.3 | 1840
| 1825 | 1084.2 | 1840 | 1084.3 | 1084.3 | 1840 | 1084.4 | 1856
| 1840 | 1084.3 | 1856 | 1084.4 | 1084.4 | 1856 | 1084.5 | 1872
| 1856 | 1084.4 | 1872 | 1084.5 | 1084.5 | 1872 | 1084.6 | 1888
| 1872 | 1084.5 | 1888 | 1084.6 | 1084.6 | 1888 | 1084.7 | 1904
| 1888 | 1084.6 | 1904 | 1084.7 | 1084.7 | 1904 | 1084.8 | 1920
| 1904 | 1084.7 | 1920 | 1084.8 | 1084.8 | 1920 | 1084.9 | 1936
| 1920 | 1084.8 | 1936 | 1084.9 | 1084.9 | 1936 | 1085 | 1951
| 1936 | 1084.9 | 1951 | 1085 | 1085 | 1951 | 1085.1 | 1968
| 1951 | 1085 | 1968 | 1085.1 | 1085.1 | 1968 | 1085.2 | 1984
| 1968 | 1085.1 | 1984 | 1085.2 | 1085.2 | 1984 | 1085.3 | 2001
| 1984 | 1085.2 | 2001 | 1085.3 | 1085.3 | 2001 | 1085.4 | 2017
| 2001 | 1085.3 | 2017 | 1085.4 | 1085.4 | 2017 | 1085.5 | 2034
| 2017 | 1085.4 | 2034 | 1085.5 | 1085.5 | 2034 | 1085.6 | 2050
| 2034 | 1085.5 | 2050 | 1085.6 | 1085.6 | 2050 | 1085.7 | 2067
| 2050 | 1085.6 | 2067 | 1085.7 | 1085.7 | 2067 | 1085.8 | 2083
| 2067 | 1085.7 | 2083 | 1085.8 | 1085.8 | 2083 | 1085.9 | 2100
| 2083 | 1085.8 | 2100 | 1085.9 | 1085.9 | 2100 | 1086 | 2116
| 2100 | 1085.9 | 2116 | 1086 | 1086 | 2116 | 1086.1 | 2133
| 2116 | 1086 | 2133 | 1086.1 | 1086.1 | 2133 | 1086.2 | 2151
| 2133 | 1086.1 | 2151 | 1086.2 | 1086.2 | 2151 | 1086.3 | 2168
| 2151 | 1086.2 | 2168 | 1086.3 | 1086.3 | 2168 | 1086.4 | 2185
| 2168 | 1086.3 | 2185 | 1086.4 | 1086.4 | 2185 | 1086.5 | 2202
| 2185 | 1086.4 | 2202 | 1086.5 | 1086.5 | 2202 | 1086.6 | 2219
| 2202 | 1086.5 | 2219 | 1086.6 | 1086.6 | 2219 | 1086.7 | 2236
| 2219 | 1086.6 | 2236 | 1086.7 | 1086.7 | 2236 | 1086.8 | 2253
| 2236 | 1086.7 | 2253 | 1086.8 | 1086.8 | 2253 | 1086.9 | 2270
| 2253 | 1086.8 | 2270 | 1086.9 | 1086.9 | 2270 | 1087 | 2287
| 2270 | 1086.9 | 2287 | 1087 | 1087 | 2287 | 1087.1 | 2305
| 2287 | 1087 | 2305 | 1087.1 | 1087.1 | 2305 | 1087.2 | 2323
| 2305 | 1087.1 | 2323 | 1087.2 | 1087.2 | 2323 | 1087.3 | 2341
| 2323 | 1087.2 | 2341 | 1087.3 | 1087.3 | 2341 | 1087.4 | 2358
| 2341 | 1087.3 | 2358 | 1087.4 | 1087.4 | 2358 | 1087.5 | 2376
| 2358 | 1087.4 | 2376 | 1087.5 | 1087.5 | 2376 | 1087.6 | 2394
| 2376 | 1087.5 | 2394 | 1087.6 | 1087.6 | 2394 | 1087.7 | 2412
| 2394 | 1087.6 | 2412 | 1087.7 | 1087.7 | 2412 | 1087.8 | 2430
| 2412 | 1087.7 | 2430 | 1087.8 | 1087.8 | 2430 | 1087.9 | 2447
| 2430 | 1087.8 | 2447 | 1087.9 | 1087.9 | 2447 | 1088 | 2465
| 2447 | 1087.9 | 2465 | 1088 | 1088 | 2465 | 1088.1 | 2484
| 2465 | 1088 | 2484 | 1088.1 | 1088.1 | 2484 | 1088.2 | 2502
| 2484 | 1088.1 | 2502 | 1088.2 | 1088.2 | 2502 | 1088.3 | 2521
| 2502 | 1088.2 | 2521 | 1088.3 | 1088.3 | 2521 | 1088.4 | 2540
| 2521 | 1088.3 | 2540 | 1088.4 | 1088.4 | 2540 | 1088.5 | 2558
| 2540 | 1088.4 | 2558 | 1088.5 | 1088.5 | 2558 | 1088.6 | 2577
| 2558 | 1088.5 | 2577 | 1088.6 | 1088.6 | 2577 | 1088.7 | 2595
| 2577 | 1088.6 | 2595 | 1088.7 | 1088.7 | 2595 | 1088.8 | 2614
| 2595 | 1088.7 | 2614 | 1088.8 | 1088.8 | 2614 | 1088.9 | 2633
| 2614 | 1088.8 | 2633 | 1088.9 | 1088.9 | 2633 | 1089 | 2651
| 2633 | 1088.9 | 2651 | 1089 | 1089 | 2651 | 1089.1 | 2671
| 2651 | 1089 | 2671 | 1089.1 | 1089.1 | 2671 | 1089.2 | 2690
| 2671 | 1089.1 | 2690 | 1089.2 | 1089.2 | 2690 | 1089.3 | 2710
| 2690 | 1089.2 | 2710 | 1089.3 | 1089.3 | 2710 | 1089.4 | 2729
| 2710 | 1089.3 | 2729 | 1089.4 | 1089.4 | 2729 | 1089.5 | 2748
| 2729 | 1089.4 | 2748 | 1089.5 | 1089.5 | 2748 | 1089.6 | 2768
| 2748 | 1089.5 | 2768 | 1089.6 | 1089.6 | 2768 | 1089.7 | 2787
| 2768 | 1089.6 | 2787 | 1089.7 | 1089.7 | 2787 | 1089.8 | 2807
| 2787 | 1089.7 | 2807 | 1089.8 | 1089.8 | 2807 | 1089.9 | 2826
| 2807 | 1089.8 | 2826 | 1089.9 | 1089.9 | 2826 | 1090 | 2846
| 2826 | 1089.9 | 2846 | 1090 | 1090 | 2846 | 1090.1 | 2866
| 2846 | 1090 | 2866 | 1090.1 | 1090.1 | 2866 | 1090.2 | 2886
| 2866 | 1090.1 | 2886 | 1090.2 | 1090.2 | 2886 | 1090.3 | 2907
| 2886 | 1090.2 | 2907 | 1090.3 | 1090.3 | 2907 | 1090.4 | 2927
| 2907 | 1090.3 | 2927 | 1090.4 | 1090.4 | 2927 | 1090.5 | 2947
| 2927 | 1090.4 | 2947 | 1090.5 | 1090.5 | 2947 | 1090.6 | 2967
| 2947 | 1090.5 | 2967 | 1090.6 | 1090.6 | 2967 | 1090.7 | 2988
| 2967 | 1090.6 | 2988 | 1090.7 | 1090.7 | 2988 | 1090.8 | 3008
| 2988 | 1090.7 | 3008 | 1090.8 | 1090.8 | 3008 | 1090.9 | 3028
| 3008 | 1090.8 | 3028 | 1090.9 | 1090.9 | 3028 | 1091 | 3049
| 3028 | 1090.9 | 3049 | 1091 | 1091 | 3049 | 1091.1 | 3070
| 3049 | 1091 | 3070 | 1091.1 | 1091.1 | 3070 | 1091.2 | 3091
| 3070 | 1091.1 | 3091 | 1091.2 | 1091.2 | 3091 | 1091.3 | 3112
| 3091 | 1091.2 | 3112 | 1091.3 | 1091.3 | 3112 | 1091.4 | 3133
| 3112 | 1091.3 | 3133 | 1091.4 | 1091.4 | 3133 | 1091.5 | 3154
| 3133 | 1091.4 | 3154 | 1091.5 | 1091.5 | 3154 | 1091.6 | 3175
| 3154 | 1091.5 | 3175 | 1091.6 | 1091.6 | 3175 | 1091.7 | 3196
| 3175 | 1091.6 | 3196 | 1091.7 | 1091.7 | 3196 | 1091.8 | 3217
| 3196 | 1091.7 | 3217 | 1091.8 | 1091.8 | 3217 | 1091.9 | 3238
| 3217 | 1091.8 | 3238 | 1091.9 | 1091.9 | 3238 | 1092 | 3259
| 3238 | 1091.9 | 3259 | 1092 | 1092 | 3259 | 1092.1 | 3281
| 3259 | 1092 | 3281 | 1092.1 | 1092.1 | 3281 | 1092.2 | 3302
| 3281 | 1092.1 | 3302 | 1092.2 | 1092.2 | 3302 | 1092.3 | 3324
| 3302 | 1092.2 | 3324 | 1092.3 | 1092.3 | 3324 | 1092.4 | 3345
| 3324 | 1092.3 | 3345 | 1092.4 | 1092.4 | 3345 | 1092.5 | 3367
| 3345 | 1092.4 | 3367 | 1092.5 | 1092.5 | 3367 | 1092.6 | 3389
| 3367 | 1092.5 | 3389 | 1092.6 | 1092.6 | 3389 | 1092.7 | 3410
| 3389 | 1092.6 | 3410 | 1092.7 | 1092.7 | 3410 | 1092.8 | 3432
| 3410 | 1092.7 | 3432 | 1092.8 | 1092.8 | 3432 | 1092.9 | 3453
| 3432 | 1092.8 | 3453 | 1092.9 | 1092.9 | 3453 | 1093 | 3475
| 3453 | 1092.9 | 3475 | 1093 | 1093 | 3475 | 1093.1 | 3497
| 3475 | 1093 | 3497 | 1093.1 | 1093.1 | 3497 | 1093.2 | 3519
| 3497 | 1093.1 | 3519 | 1093.2 | 1093.2 | 3519 | 1093.3 | 3542
| 3519 | 1093.2 | 3542 | 1093.3 | 1093.3 | 3542 | 1093.4 | 3564
| 3542 | 1093.3 | 3564 | 1093.4 | 1093.4 | 3564 | 1093.5 | 3586
| 3564 | 1093.4 | 3586 | 1093.5 | 1093.5 | 3586 | 1093.6 | 3608
| 3586 | 1093.5 | 3608 | 1093.6 | 1093.6 | 3608 | 1093.7 | 3630
| 3608 | 1093.6 | 3630 | 1093.7 | 1093.7 | 3630 | 1093.8 | 3653
| 3630 | 1093.7 | 3653 | 1093.8 | 1093.8 | 3653 | 1093.9 | 3675
| 3653 | 1093.8 | 3675 | 1093.9 | 1093.9 | 3675 | 1094 | 3697
| 3675 | 1093.9 | 3697 | 1094 | 1094 | 3697 | 1094.1 | 3720
| 3697 | 1094 | 3720 | 1094.1 | 1094.1 | 3720 | 1094.2 | 3742
| 3720 | 1094.1 | 3742 | 1094.2 | 1094.2 | 3742 | 1094.3 | 3765
| 3742 | 1094.2 | 3765 | 1094.3 | 1094.3 | 3765 | 1094.4 | 3788
| 3765 | 1094.3 | 3788 | 1094.4 | 1094.4 | 3788 | 1094.5 | 3811
| 3788 | 1094.4 | 3811 | 1094.5 | 1094.5 | 3811 | 1094.6 | 3833
| 3811 | 1094.5 | 3833 | 1094.6 | 1094.6 | 3833 | 1094.7 | 3856
| 3833 | 1094.6 | 3856 | 1094.7 | 1094.7 | 3856 | 1094.8 | 3879
| 3856 | 1094.7 | 3879 | 1094.8 | 1094.8 | 3879 | 1094.9 | 3902
| 3879 | 1094.8 | 3902 | 1094.9 | 1094.9 | 3902 | 1095 | 3924
| 3902 | 1094.9 | 3924 | 1095 | 1095 | 3924 | 1095.1 | 3948
| 3924 | 1095 | 3948 | 1095.1 | 1095.1 | 3948 | 1095.2 | 3971
| 3948 | 1095.1 | 3971 | 1095.2 | 1095.2 | 3971 | 1095.3 | 3994
| 3971 | 1095.2 | 3994 | 1095.3 | 1095.3 | 3994 | 1095.4 | 4018
| 3994 | 1095.3 | 4018 | 1095.4 | 1095.4 | 4018 | 1095.5 | 4041
| 4018 | 1095.4 | 4041 | 1095.5 | 1095.5 | 4041 | 1095.6 | 4064
| 4041 | 1095.5 | 4064 | 1095.6 | 1095.6 | 4064 | 1095.7 | 4087
| 4064 | 1095.6 | 4087 | 1095.7 | 1095.7 | 4087 | 1095.8 | 4111
| 4087 | 1095.7 | 4111 | 1095.8 | 1095.8 | 4111 | 1095.9 | 4134
| 4111 | 1095.8 | 4134 | 1095.9 | 1095.9 | 4134 | 1096 | 4157
| 4134 | 1095.9 | 4157 | 1096 | 1096 | 4157 | 1096.1 | 4181
| 4157 | 1096 | 4181 | 1096.1 | 1096.1 | 4181 | 1096.2 | 4205
| 4181 | 1096.1 | 4205 | 1096.2 | 1096.2 | 4205 | 1096.3 | 4229
| 4205 | 1096.2 | 4229 | 1096.3 | 1096.3 | 4229 | 1096.4 | 4252
| 4229 | 1096.3 | 4252 | 1096.4 | 1096.4 | 4252 | 1096.5 | 4276
| 4252 | 1096.4 | 4276 | 1096.5 | 1096.5 | 4276 | 1096.6 | 4300
| 4276 | 1096.5 | 4300 | 1096.6 | 1096.6 | 4300 | 1096.7 | 4324
| 4300 | 1096.6 | 4324 | 1096.7 | 1096.7 | 4324 | 1096.8 | 4348
| 4324 | 1096.7 | 4348 | 1096.8 | 1096.8 | 4348 | 1096.9 | 4371
| 4348 | 1096.8 | 4371 | 1096.9 | 1096.9 | 4371 | 1097 | 4395
| 4371 | 1096.9 | 4395 | 1097 | 1097 | 4395 | 1097.1 | 4419
| 4395 | 1097 | 4419 | 1097.1 | 1097.1 | 4419 | 1097.2 | 4444
| 4419 | 1097.1 | 4444 | 1097.2 | 1097.2 | 4444 | 1097.3 | 4468
| 4444 | 1097.2 | 4468 | 1097.3 | 1097.3 | 4468 | 1097.4 | 4492
| 4468 | 1097.3 | 4492 | 1097.4 | 1097.4 | 4492 | 1097.5 | 4517
| 4492 | 1097.4 | 4517 | 1097.5 | 1097.5 | 4517 | 1097.6 | 4541
| 4517 | 1097.5 | 4541 | 1097.6 | 1097.6 | 4541 | 1097.7 | 4565
| 4541 | 1097.6 | 4565 | 1097.7 | 1097.7 | 4565 | 1097.8 | 4589
| 4565 | 1097.7 | 4589 | 1097.8 | 1097.8 | 4589 | 1097.9 | 4614
| 4589 | 1097.8 | 4614 | 1097.9 | 1097.9 | 4614 | 1098 | 4638
| 4614 | 1097.9 | 4638 | 1098 | 1098 | 4638 | 1098.1 | 4663
| 4638 | 1098 | 4663 | 1098.1 | 1098.1 | 4663 | 1098.2 | 4687
| 4663 | 1098.1 | 4687 | 1098.2 | 1098.2 | 4687 | 1098.3 | 4712
| 4687 | 1098.2 | 4712 | 1098.3 | 1098.3 | 4712 | 1098.4 | 4737
| 4712 | 1098.3 | 4737 | 1098.4 | 1098.4 | 4737 | 1098.5 | 4762
| 4737 | 1098.4 | 4762 | 1098.5 | 1098.5 | 4762 | 1098.6 | 4787
| 4762 | 1098.5 | 4787 | 1098.6 | 1098.6 | 4787 | 1098.7 | 4811
| 4787 | 1098.6 | 4811 | 1098.7 | 1098.7 | 4811 | 1098.8 | 4836
| 4811 | 1098.7 | 4836 | 1098.8 | 1098.8 | 4836 | 1098.9 | 4861
| 4836 | 1098.8 | 4861 | 1098.9 | 1098.9 | 4861 | 1099 | 4886
| 4861 | 1098.9 | 4886 | 1099 | 1099 | 4886 | 1099.1 | 4911
| 4886 | 1099 | 4911 | 1099.1 | 1099.1 | 4911 | 1099.2 | 4936
| 4911 | 1099.1 | 4936 | 1099.2 | 1099.2 | 4936 | 1099.3 | 4962
| 4936 | 1099.2 | 4962 | 1099.3 | 1099.3 | 4962 | 1099.4 | 4987
| 4962 | 1099.3 | 4987 | 1099.4 | 1099.4 | 4987 | 1099.5 | 5012
| 4987 | 1099.4 | 5012 | 1099.5 | 1099.5 | 5012 | 1099.6 | 5038
| 5012 | 1099.5 | 5038 | 1099.6 | 1099.6 | 5038 | 1099.7 | 5063
| 5038 | 1099.6 | 5063 | 1099.7 | 1099.7 | 5063 | 1099.8 | 5088
| 5063 | 1099.7 | 5088 | 1099.8 | 1099.8 | 5088 | 1099.9 | 5114
| 5088 | 1099.8 | 5114 | 1099.9 | 1099.9 | 5114 | 1100 | 5139
| 5114 | 1099.9 | 5139 | 1100 | 1100 | 5139 | 1100.1 | 5165
| 5139 | 1100 | 5165 | 1100.1 | 1100.1 | 5165 | 1100.2 | 5191
| 5165 | 1100.1 | 5191 | 1100.2 | 1100.2 | 5191 | 1100.3 | 5217
| 5191 | 1100.2 | 5217 | 1100.3 | 1100.3 | 5217 | 1100.4 | 5242
| 5217 | 1100.3 | 5242 | 1100.4 | 1100.4 | 5242 | 1100.5 | 5268
| 5242 | 1100.4 | 5268 | 1100.5 | 1100.5 | 5268 | 1100.6 | 5294
| 5268 | 1100.5 | 5294 | 1100.6 | 1100.6 | 5294 | 1100.7 | 5320
| 5294 | 1100.6 | 5320 | 1100.7 | 1100.7 | 5320 | 1100.8 | 5346
| 5320 | 1100.7 | 5346 | 1100.8 | 1100.8 | 5346 | 1100.9 | 5372
| 5346 | 1100.8 | 5372 | 1100.9 | 1100.9 | 5372 | 1101 | 5398
| 5372 | 1100.9 | 5398 | 1101 | 1101 | 5398 | 1101.1 | 5424
| 5398 | 1101 | 5424 | 1101.1 | 1101.1 | 5424 | 1101.2 | 5451
| 5424 | 1101.1 | 5451 | 1101.2 | 1101.2 | 5451 | 1101.3 | 5477
| 5451 | 1101.2 | 5477 | 1101.3 | 1101.3 | 5477 | 1101.4 | 5503
| 5477 | 1101.3 | 5503 | 1101.4 | 1101.4 | 5503 | 1101.5 | 5530
| 5503 | 1101.4 | 5530 | 1101.5 | 1101.5 | 5530 | 1101.6 | 5556
| 5530 | 1101.5 | 5556 | 1101.6 | 1101.6 | 5556 | 1101.7 | 5583
| 5556 | 1101.6 | 5583 | 1101.7 | 1101.7 | 5583 | 1101.8 | 5609
| 5583 | 1101.7 | 5609 | 1101.8 | 1101.8 | 5609 | 1101.9 | 5636
| 5609 | 1101.8 | 5636 | 1101.9 | 1101.9 | 5636 | 1102 | 5662
| 5636 | 1101.9 | 5662 | 1102 | 1102 | 5662 | 1102.1 | 5689
| 5662 | 1102 | 5689 | 1102.1 | 1102.1 | 5689 | 1102.2 | 5716
| 5689 | 1102.1 | 5716 | 1102.2 | 1102.2 | 5716 | 1102.3 | 5743
| 5716 | 1102.2 | 5743 | 1102.3 | 1102.3 | 5743 | 1102.4 | 5770
| 5743 | 1102.3 | 5770 | 1102.4 | 1102.4 | 5770 | 1102.5 | 5797
| 5770 | 1102.4 | 5797 | 1102.5 | 1102.5 | 5797 | 1102.6 | 5824
| 5797 | 1102.5 | 5824 | 1102.6 | 1102.6 | 5824 | 1102.7 | 5850
| 5824 | 1102.6 | 5850 | 1102.7 | 1102.7 | 5850 | 1102.8 | 5877
| 5850 | 1102.7 | 5877 | 1102.8 | 1102.8 | 5877 | 1102.9 | 5904
| 5877 | 1102.8 | 5904 | 1102.9 | 1102.9 | 5904 | 1103 | 5931
| 5904 | 1102.9 | 5931 | 1103 | 1103 | 5931 | 1103.1 | 5959
| 5931 | 1103 | 5959 | 1103.1 | 1103.1 | 5959 | 1103.2 | 5986
| 5959 | 1103.1 | 5986 | 1103.2 | 1103.2 | 5986 | 1103.3 | 6014
| 5986 | 1103.2 | 6014 | 1103.3 | 1103.3 | 6014 | 1103.4 | 6041
| 6014 | 1103.3 | 6041 | 1103.4 | 1103.4 | 6041 | 1103.5 | 6069
| 6041 | 1103.4 | 6069 | 1103.5 | 1103.5 | 6069 | 1103.6 | 6096
| 6069 | 1103.5 | 6096 | 1103.6 | 1103.6 | 6096 | 1103.7 | 6124
| 6096 | 1103.6 | 6124 | 1103.7 | 1103.7 | 6124 | 1103.8 | 6151
| 6124 | 1103.7 | 6151 | 1103.8 | 1103.8 | 6151 | 1103.9 | 6179
| 6151 | 1103.8 | 6179 | 1103.9 | 1103.9 | 6179 | 1104 | 6206
| 6179 | 1103.9 | 6206 | 1104 | 1104 | 6206 | 1104.1 | 6234
| 6206 | 1104 | 6234 | 1104.1 | 1104.1 | 6234 | 1104.2 | 6263
| 6234 | 1104.1 | 6263 | 1104.2 | 1104.2 | 6263 | 1104.3 | 6291
| 6263 | 1104.2 | 6291 | 1104.3 | 1104.3 | 6291 | 1104.4 | 6319
| 6291 | 1104.3 | 6319 | 1104.4 | 1104.4 | 6319 | 1104.5 | 6347
| 6319 | 1104.4 | 6347 | 1104.5 | 1104.5 | 6347 | 1104.6 | 6375
| 6347 | 1104.5 | 6375 | 1104.6 | 1104.6 | 6375 | 1104.7 | 6403
| 6375 | 1104.6 | 6403 | 1104.7 | 1104.7 | 6403 | 1104.8 | 6431
| 6403 | 1104.7 | 6431 | 1104.8 | 1104.8 | 6431 | 1104.9 | 6459
| 6431 | 1104.8 | 6459 | 1104.9 | 1104.9 | 6459 | 1105 | 6488
| 6459 | 1104.9 | 6488 | 1105 | 1105 | 6488 | 1105.1 | 6516
| 6488 | 1105 | 6516 | 1105.1 | 1105.1 | 6516 | 1105.2 | 6545
| 6516 | 1105.1 | 6545 | 1105.2 | 1105.2 | 6545 | 1105.3 | 6574
| 6545 | 1105.2 | 6574 | 1105.3 | 1105.3 | 6574 | 1105.4 | 6603
| 6574 | 1105.3 | 6603 | 1105.4 | 1105.4 | 6603 | 1105.5 | 6632
| 6603 | 1105.4 | 6632 | 1105.5 | 1105.5 | 6632 | 1105.6 | 6660
| 6632 | 1105.5 | 6660 | 1105.6 | 1105.6 | 6660 | 1105.7 | 6689
| 6660 | 1105.6 | 6689 | 1105.7 | 1105.7 | 6689 | 1105.8 | 6718
| 6689 | 1105.7 | 6718 | 1105.8 | 1105.8 | 6718 | 1105.9 | 6747
| 6718 | 1105.8 | 6747 | 1105.9 | 1105.9 | 6747 | 1106 | 6776
| 6747 | 1105.9 | 6776 | 1106 | 1106 | 6776 | 1106.1 | 6805
| 6776 | 1106 | 6805 | 1106.1 | 1106.1 | 6805 | 1106.2 | 6834
| 6805 | 1106.1 | 6834 | 1106.2 | 1106.2 | 6834 | 1106.3 | 6864
| 6834 | 1106.2 | 6864 | 1106.3 | 1106.3 | 6864 | 1106.4 | 6893
| 6864 | 1106.3 | 6893 | 1106.4 | 1106.4 | 6893 | 1106.5 | 6922
| 6893 | 1106.4 | 6922 | 1106.5 | 1106.5 | 6922 | 1106.6 | 6952
| 6922 | 1106.5 | 6952 | 1106.6 | 1106.6 | 6952 | 1106.7 | 6981
| 6952 | 1106.6 | 6981 | 1106.7 | 1106.7 | 6981 | 1106.8 | 7011
| 6981 | 1106.7 | 7011 | 1106.8 | 1106.8 | 7011 | 1106.9 | 7040
| 7011 | 1106.8 | 7040 | 1106.9 | 1106.9 | 7040 | 1107 | 7069
| 7040 | 1106.9 | 7069 | 1107 | 1107 | 7069 | 1107.1 | 7099
| 7069 | 1107 | 7099 | 1107.1 | 1107.1 | 7099 | 1107.2 | 7129
| 7099 | 1107.1 | 7129 | 1107.2 | 1107.2 | 7129 | 1107.3 | 7159
| 7129 | 1107.2 | 7159 | 1107.3 | 1107.3 | 7159 | 1107.4 | 7189
| 7159 | 1107.3 | 7189 | 1107.4 | 1107.4 | 7189 | 1107.5 | 7219
| 7189 | 1107.4 | 7219 | 1107.5 | 1107.5 | 7219 | 1107.6 | 7249
| 7219 | 1107.5 | 7249 | 1107.6 | 1107.6 | 7249 | 1107.7 | 7279
| 7249 | 1107.6 | 7279 | 1107.7 | 1107.7 | 7279 | 1107.8 | 7309
| 7279 | 1107.7 | 7309 | 1107.8 | 1107.8 | 7309 | 1107.9 | 7339
| 7309 | 1107.8 | 7339 | 1107.9 | 1107.9 | 7339 | 1108 | 7369
| 7339 | 1107.9 | 7369 | 1108 | 1108 | 7369 | 1108.1 | 7400
| 7369 | 1108 | 7400 | 1108.1 | 1108.1 | 7400 | 1108.2 | 7430
| 7400 | 1108.1 | 7430 | 1108.2 | 1108.2 | 7430 | 1108.3 | 7461
| 7430 | 1108.2 | 7461 | 1108.3 | 1108.3 | 7461 | 1108.4 | 7492
| 7461 | 1108.3 | 7492 | 1108.4 | 1108.4 | 7492 | 1108.5 | 7522
| 7492 | 1108.4 | 7522 | 1108.5 | 1108.5 | 7522 | 1108.6 | 7553
| 7522 | 1108.5 | 7553 | 1108.6 | 1108.6 | 7553 | 1108.7 | 7584
| 7553 | 1108.6 | 7584 | 1108.7 | 1108.7 | 7584 | 1108.8 | 7614
| 7584 | 1108.7 | 7614 | 1108.8 | 1108.8 | 7614 | 1108.9 | 7645
| 7614 | 1108.8 | 7645 | 1108.9 | 1108.9 | 7645 | 1109 | 7676
| 7645 | 1108.9 | 7676 | 1109 | 1109 | 7676 | 1109.1 | 7707
| 7676 | 1109 | 7707 | 1109.1 | 1109.1 | 7707 | 1109.2 | 7739
| 7707 | 1109.1 | 7739 | 1109.2 | 1109.2 | 7739 | 1109.3 | 7770
| 7739 | 1109.2 | 7770 | 1109.3 | 1109.3 | 7770 | 1109.4 | 7801
| 7770 | 1109.3 | 7801 | 1109.4 | 1109.4 | 7801 | 1109.5 | 7833
| 7801 | 1109.4 | 7833 | 1109.5 | 1109.5 | 7833 | 1109.6 | 7864
| 7833 | 1109.5 | 7864 | 1109.6 | 1109.6 | 7864 | 1109.7 | 7896
| 7864 | 1109.6 | 7896 | 1109.7 | 1109.7 | 7896 | 1109.8 | 7927
| 7896 | 1109.7 | 7927 | 1109.8 | 1109.8 | 7927 | 1109.9 | 7959
| 7927 | 1109.8 | 7959 | 1109.9 | 1109.9 | 7959 | 1110 | 7990
| 7959 | 1109.9 | 7990 | 1110 | 1110 | 7990 | 1110.1 | 8022
| 7990 | 1110 | 8022 | 1110.1 | 1110.1 | 8022 | 1110.2 | 8055
| 8022 | 1110.1 | 8055 | 1110.2 | 1110.2 | 8055 | 1110.3 | 8087
| 8055 | 1110.2 | 8087 | 1110.3 | 1110.3 | 8087 | 1110.4 | 8119
| 8087 | 1110.3 | 8119 | 1110.4 | 1110.4 | 8119 | 1110.5 | 8152
| 8119 | 1110.4 | 8152 | 1110.5 | 1110.5 | 8152 | 1110.6 | 8184
| 8152 | 1110.5 | 8184 | 1110.6 | 1110.6 | 8184 | 1110.7 | 8216
| 8184 | 1110.6 | 8216 | 1110.7 | 1110.7 | 8216 | 1110.8 | 8249
| 8216 | 1110.7 | 8249 | 1110.8 | 1110.8 | 8249 | 1110.9 | 8281
| 8249 | 1110.8 | 8281 | 1110.9 | 1110.9 | 8281 | 1111 | 8313
| 8281 | 1110.9 | 8313 | 1111 | 1111 | 8313 | 1111.1 | 8347
| 8313 | 1111 | 8347 | 1111.1 | 1111.1 | 8347 | 1111.2 | 8380
| 8347 | 1111.1 | 8380 | 1111.2 | 1111.2 | 8380 | 1111.3 | 8413
| 8380 | 1111.2 | 8413 | 1111.3 | 1111.3 | 8413 | 1111.4 | 8447
| 8413 | 1111.3 | 8447 | 1111.4 | 1111.4 | 8447 | 1111.5 | 8480
| 8447 | 1111.4 | 8480 | 1111.5 | 1111.5 | 8480 | 1111.6 | 8513
| 8480 | 1111.5 | 8513 | 1111.6 | 1111.6 | 8513 | 1111.7 | 8546
| 8513 | 1111.6 | 8546 | 1111.7 | 1111.7 | 8546 | 1111.8 | 8580
| 8546 | 1111.7 | 8580 | 1111.8 | 1111.8 | 8580 | 1111.9 | 8613
| 8580 | 1111.8 | 8613 | 1111.9 | 1111.9 | 8613 | 1112 | 8646
| 8613 | 1111.9 | 8646 | 1112 | 1112 | 8646 | 1112.1 | 8681
| 8646 | 1112 | 8681 | 1112.1 | 1112.1 | 8681 | 1112.2 | 8715
| 8681 | 1112.1 | 8715 | 1112.2 | 1112.2 | 8715 | 1112.3 | 8749
| 8715 | 1112.2 | 8749 | 1112.3 | 1112.3 | 8749 | 1112.4 | 8783
| 8749 | 1112.3 | 8783 | 1112.4 | 1112.4 | 8783 | 1112.5 | 8818
| 8783 | 1112.4 | 8818 | 1112.5 | 1112.5 | 8818 | 1112.6 | 8852
| 8818 | 1112.5 | 8852 | 1112.6 | 1112.6 | 8852 | 1112.7 | 8886
| 8852 | 1112.6 | 8886 | 1112.7 | 1112.7 | 8886 | 1112.8 | 8920
| 8886 | 1112.7 | 8920 | 1112.8 | 1112.8 | 8920 | 1112.9 | 8955
| 8920 | 1112.8 | 8955 | 1112.9 | 1112.9 | 8955 | 1113 | 8989
| 8955 | 1112.9 | 8989 | 1113 | 1113 | 8989 | 1113.1 | 9024
| 8989 | 1113 | 9024 | 1113.1 | 1113.1 | 9024 | 1113.2 | 9060
| 9024 | 1113.1 | 9060 | 1113.2 | 1113.2 | 9060 | 1113.3 | 9095
| 9060 | 1113.2 | 9095 | 1113.3 | 1113.3 | 9095 | 1113.4 | 9131
| 9095 | 1113.3 | 9131 | 1113.4 | 1113.4 | 9131 | 1113.5 | 9166
| 9131 | 1113.4 | 9166 | 1113.5 | 1113.5 | 9166 | 1113.6 | 9202
| 9166 | 1113.5 | 9202 | 1113.6 | 1113.6 | 9202 | 1113.7 | 9237
| 9202 | 1113.6 | 9237 | 1113.7 | 1113.7 | 9237 | 1113.8 | 9272
| 9237 | 1113.7 | 9272 | 1113.8 | 1113.8 | 9272 | 1113.9 | 9308
| 9272 | 1113.8 | 9308 | 1113.9 | 1113.9 | 9308 | 1114 | 9343
| 9308 | 1113.9 | 9343 | 1114 | 1114 | 9343 | 1114.1 | 9380
| 9343 | 1114 | 9380 | 1114.1 | 1114.1 | 9380 | 1114.2 | 9416
| 9380 | 1114.1 | 9416 | 1114.2 | 1114.2 | 9416 | 1114.3 | 9453
| 9416 | 1114.2 | 9453 | 1114.3 | 1114.3 | 9453 | 1114.4 | 9490
| 9453 | 1114.3 | 9490 | 1114.4 | 1114.4 | 9490 | 1114.5 | 9526
| 9490 | 1114.4 | 9526 | 1114.5 | 1114.5 | 9526 | 1114.6 | 9563
| 9526 | 1114.5 | 9563 | 1114.6 | 1114.6 | 9563 | 1114.7 | 9599
| 9563 | 1114.6 | 9599 | 1114.7 | 1114.7 | 9599 | 1114.8 | 9636
| 9599 | 1114.7 | 9636 | 1114.8 | 1114.8 | 9636 | 1114.9 | 9672
| 9636 | 1114.8 | 9672 | 1114.9 | 1114.9 | 9672 | 1115 | 9709
| 9672 | 1114.9 | 9709 | 1115 | 1115 | 9709 | 1115.1 | 9747
| 9709 | 1115 | 9747 | 1115.1 | 1115.1 | 9747 | 1115.2 | 9784
| 9747 | 1115.1 | 9784 | 1115.2 | 1115.2 | 9784 | 1115.3 | 9822
| 9784 | 1115.2 | 9822 | 1115.3 | 1115.3 | 9822 | 1115.4 | 9860
| 9822 | 1115.3 | 9860 | 1115.4 | 1115.4 | 9860 | 1115.5 | 9897
| 9860 | 1115.4 | 9897 | 1115.5 | 1115.5 | 9897 | 1115.6 | 9935
| 9897 | 1115.5 | 9935 | 1115.6 | 1115.6 | 9935 | 1115.7 | 9973
| 9935 | 1115.6 | 9973 | 1115.7 | 1115.7 | 9973 | 1115.8 | 10010
| 9973 | 1115.7 | 10010 | 1115.8 | 1115.8 | 10010 | 1115.9 | 10048
| 10010 | 1115.8 | 10048 | 1115.9 | 1115.9 | 10048 | 1116 | 10086
| 10048 | 1115.9 | 10086 | 1116 | 1116 | 10086 | 1116.1 | 10125
| 10086 | 1116 | 10125 | 1116.1 | 1116.1 | 10125 | 1116.2 | 10164
| 10125 | 1116.1 | 10164 | 1116.2 | 1116.2 | 10164 | 1116.3 | 10202
| 10164 | 1116.2 | 10202 | 1116.3 | 1116.3 | 10202 | 1116.4 | 10241
| 10202 | 1116.3 | 10241 | 1116.4 | 1116.4 | 10241 | 1116.5 | 10280
| 10241 | 1116.4 | 10280 | 1116.5 | 1116.5 | 10280 | 1116.6 | 10319
| 10280 | 1116.5 | 10319 | 1116.6 | 1116.6 | 10319 | 1116.7 | 10358
| 10319 | 1116.6 | 10358 | 1116.7 | 1116.7 | 10358 | 1116.8 | 10397
| 10358 | 1116.7 | 10397 | 1116.8 | 1116.8 | 10397 | 1116.9 | 10436
| 10397 | 1116.8 | 10436 | 1116.9 | 1116.9 | 10436 | 1117 | 10474
| 10436 | 1116.9 | 10474 | 1117 | 1117 | 10474 | 1117.1 | 10515
| 10474 | 1117 | 10515 | 1117.1 | 1117.1 | 10515 | 1117.2 | 10555
| 10515 | 1117.1 | 10555 | 1117.2 | 1117.2 | 10555 | 1117.3 | 10595
| 10555 | 1117.2 | 10595 | 1117.3 | 1117.3 | 10595 | 1117.4 | 10635
| 10595 | 1117.3 | 10635 | 1117.4 | 1117.4 | 10635 | 1117.5 | 10675
| 10635 | 1117.4 | 10675 | 1117.5 | 1117.5 | 10675 | 1117.6 | 10715
| 10675 | 1117.5 | 10715 | 1117.6 | 1117.6 | 10715 | 1117.7 | 10755
| 10715 | 1117.6 | 10755 | 1117.7 | 1117.7 | 10755 | 1117.8 | 10795
| 10755 | 1117.7 | 10795 | 1117.8 | 1117.8 | 10795 | 1117.9 | 10836
| 10795 | 1117.8 | 10836 | 1117.9 | 1117.9 | 10836 | 1118 | 10876
| 10836 | 1117.9 | 10876 | 1118 | 1118 | 10876 | 1118.1 | 10917
| 10876 | 1118 | 10917 | 1118.1 | 1118.1 | 10917 | 1118.2 | 10958
| 10917 | 1118.1 | 10958 | 1118.2 | 1118.2 | 10958 | 1118.3 | 11000
| 10958 | 1118.2 | 11000 | 1118.3 | 1118.3 | 11000 | 1118.4 | 11041
| 11000 | 1118.3 | 11041 | 1118.4 | 1118.4 | 11041 | 1118.5 | 11082
| 11041 | 1118.4 | 11082 | 1118.5 | 1118.5 | 11082 | 1118.6 | 11124
| 11082 | 1118.5 | 11124 | 1118.6 | 1118.6 | 11124 | 1118.7 | 11165
| 11124 | 1118.6 | 11165 | 1118.7 | 1118.7 | 11165 | 1118.8 | 11206
| 11165 | 1118.7 | 11206 | 1118.8 | 1118.8 | 11206 | 1118.9 | 11248
| 11206 | 1118.8 | 11248 | 1118.9 | 1118.9 | 11248 | 1119 | 11289
| 11248 | 1118.9 | 11289 | 1119 | 1119 | 11289 | 1119.1 | 11332
| 11289 | 1119 | 11332 | 1119.1 | 1119.1 | 11332 | 1119.2 | 11375
| 11332 | 1119.1 | 11375 | 1119.2 | 1119.2 | 11375 | 1119.3 | 11417
| 11375 | 1119.2 | 11417 | 1119.3 | 1119.3 | 11417 | 1119.4 | 11460
| 11417 | 1119.3 | 11460 | 1119.4 | 1119.4 | 11460 | 1119.5 | 11503
| 11460 | 1119.4 | 11503 | 1119.5 | 1119.5 | 11503 | 1119.6 | 11545
| 11503 | 1119.5 | 11545 | 1119.6 | 1119.6 | 11545 | 1119.7 | 11588
| 11545 | 1119.6 | 11588 | 1119.7 | 1119.7 | 11588 | 1119.8 | 11631
| 11588 | 1119.7 | 11631 | 1119.8 | 1119.8 | 11631 | 1119.9 | 11673
| 11631 | 1119.8 | 11673 | 1119.9 | 1119.9 | 11673 | 1120 | 11716
| 11673 | 1119.9 | 11716 | 1120 | 1120 | 11716 | 1120.1 | 11760
| 11716 | 1120 | 11760 | 1120.1 | 1120.1 | 11760 | 1120.2 | 11804
| 11760 | 1120.1 | 11804 | 1120.2 | 1120.2 | 11804 | 1120.3 | 11848
| 11804 | 1120.2 | 11848 | 1120.3 | 1120.3 | 11848 | 1120.4 | 11893
| 11848 | 1120.3 | 11893 | 1120.4 | 1120.4 | 11893 | 1120.5 | 11937
| 11893 | 1120.4 | 11937 | 1120.5 | 1120.5 | 11937 | 1120.6 | 11981
| 11937 | 1120.5 | 11981 | 1120.6 | 1120.6 | 11981 | 1120.7 | 12025
| 11981 | 1120.6 | 12025 | 1120.7 | 1120.7 | 12025 | 1120.8 | 12069
| 12025 | 1120.7 | 12069 | 1120.8 | 1120.8 | 12069 | 1120.9 | 12113
| 12069 | 1120.8 | 12113 | 1120.9 | 1120.9 | 12113 | 1121 | 12157
| 12113 | 1120.9 | 12157 | 1121 | 1121 | 12157 | 1121.1 | 12203
| 12157 | 1121 | 12203 | 1121.1 | 1121.1 | 12203 | 1121.2 | 12249
| 12203 | 1121.1 | 12249 | 1121.2 | 1121.2 | 12249 | 1121.3 | 12294
| 12249 | 1121.2 | 12294 | 1121.3 | 1121.3 | 12294 | 1121.4 | 12340
| 12294 | 1121.3 | 12340 | 1121.4 | 1121.4 | 12340 | 1121.5 | 12385
| 12340 | 1121.4 | 12385 | 1121.5 | 1121.5 | 12385 | 1121.6 | 12431
| 12385 | 1121.5 | 12431 | 1121.6 | 1121.6 | 12431 | 1121.7 | 12477
| 12431 | 1121.6 | 12477 | 1121.7 | 1121.7 | 12477 | 1121.8 | 12522
| 12477 | 1121.7 | 12522 | 1121.8 | 1121.8 | 12522 | 1121.9 | 12568
| 12522 | 1121.8 | 12568 | 1121.9 | 1121.9 | 12568 | 1122 | 12613
| 12568 | 1121.9 | 12613 | 1122 | 1122 | 12613 | 1122.1 | 12661
| 12613 | 1122 | 12661 | 1122.1 | 1122.1 | 12661 | 1122.2 | 12708
| 12661 | 1122.1 | 12708 | 1122.2 | 1122.2 | 12708 | 1122.3 | 12755
| 12708 | 1122.2 | 12755 | 1122.3 | 1122.3 | 12755 | 1122.4 | 12802
| 12755 | 1122.3 | 12802 | 1122.4 | 1122.4 | 12802 | 1122.5 | 12850
| 12802 | 1122.4 | 12850 | 1122.5 | 1122.5 | 12850 | 1122.6 | 12897
| 12850 | 1122.5 | 12897 | 1122.6 | 1122.6 | 12897 | 1122.7 | 12944
| 12897 | 1122.6 | 12944 | 1122.7 | 1122.7 | 12944 | 1122.8 | 12991
| 12944 | 1122.7 | 12991 | 1122.8 | 1122.8 | 12991 | 1122.9 | 13038
| 12991 | 1122.8 | 13038 | 1122.9 | 1122.9 | 13038 | 1123 | 13086
| 13038 | 1122.9 | 13086 | 1123 | 1123 | 13086 | 1123.1 | 13134
| 13086 | 1123 | 13134 | 1123.1 | 1123.1 | 13134 | 1123.2 | 13183
| 13134 | 1123.1 | 13183 | 1123.2 | 1123.2 | 13183 | 1123.3 | 13232
| 13183 | 1123.2 | 13232 | 1123.3 | 1123.3 | 13232 | 1123.4 | 13281
| 13232 | 1123.3 | 13281 | 1123.4 | 1123.4 | 13281 | 1123.5 | 13329
| 13281 | 1123.4 | 13329 | 1123.5 | 1123.5 | 13329 | 1123.6 | 13378
| 13329 | 1123.5 | 13378 | 1123.6 | 1123.6 | 13378 | 1123.7 | 13427
| 13378 | 1123.6 | 13427 | 1123.7 | 1123.7 | 13427 | 1123.8 | 13476
| 13427 | 1123.7 | 13476 | 1123.8 | 1123.8 | 13476 | 1123.9 | 13524
| 13476 | 1123.8 | 13524 | 1123.9 | 1123.9 | 13524 | 1124 | 13573
| 13524 | 1123.9 | 13573 | 1124 | 1124 | 13573 | 1124.1 | 13624
| 13573 | 1124 | 13624 | 1124.1 | 1124.1 | 13624 | 1124.2 | 13674
| 13624 | 1124.1 | 13674 | 1124.2 | 1124.2 | 13674 | 1124.3 | 13724
| 13674 | 1124.2 | 13724 | 1124.3 | 1124.3 | 13724 | 1124.4 | 13774
| 13724 | 1124.3 | 13774 | 1124.4 | 1124.4 | 13774 | 1124.5 | 13825
| 13774 | 1124.4 | 13825 | 1124.5 | 1124.5 | 13825 | 1124.6 | 13875
| 13825 | 1124.5 | 13875 | 1124.6 | 1124.6 | 13875 | 1124.7 | 13925
| 13875 | 1124.6 | 13925 | 1124.7 | 1124.7 | 13925 | 1124.8 | 13976
| 13925 | 1124.7 | 13976 | 1124.8 | 1124.8 | 13976 | 1124.9 | 14026
| 13976 | 1124.8 | 14026 | 1124.9 | 1124.9 | 14026 | 1125 | 14076
| 14026 | 1124.9 | 14076 | 1125 | 1125 | 14076 | 1125.1 | 14128
| 14076 | 1125 | 14128 | 1125.1 | 1125.1 | 14128 | 1125.2 | 14180
| 14128 | 1125.1 | 14180 | 1125.2 | 1125.2 | 14180 | 1125.3 | 14232
| 14180 | 1125.2 | 14232 | 1125.3 | 1125.3 | 14232 | 1125.4 | 14284
| 14232 | 1125.3 | 14284 | 1125.4 | 1125.4 | 14284 | 1125.5 | 14335
| 14284 | 1125.4 | 14335 | 1125.5 | 1125.5 | 14335 | 1125.6 | 14387
| 14335 | 1125.5 | 14387 | 1125.6 | 1125.6 | 14387 | 1125.7 | 14439
| 14387 | 1125.6 | 14439 | 1125.7 | 1125.7 | 14439 | 1125.8 | 14491
| 14439 | 1125.7 | 14491 | 1125.8 | 1125.8 | 14491 | 1125.9 | 14543
| 14491 | 1125.8 | 14543 | 1125.9 | 1125.9 | 14543 | 1126 | 14594
| 14543 | 1125.9 | 14594 | 1126 | 1126 | 14594 | 1126.1 | 14648
| 14594 | 1126 | 14648 | 1126.1 | 1126.1 | 14648 | 1126.2 | 14701
| 14648 | 1126.1 | 14701 | 1126.2 | 1126.2 | 14701 | 1126.3 | 14754
| 14701 | 1126.2 | 14754 | 1126.3 | 1126.3 | 14754 | 1126.4 | 14808
| 14754 | 1126.3 | 14808 | 1126.4 | 1126.4 | 14808 | 1126.5 | 14861
| 14808 | 1126.4 | 14861 | 1126.5 | 1126.5 | 14861 | 1126.6 | 14914
| 14861 | 1126.5 | 14914 | 1126.6 | 1126.6 | 14914 | 1126.7 | 14968
| 14914 | 1126.6 | 14968 | 1126.7 | 1126.7 | 14968 | 1126.8 | 15021
| 14968 | 1126.7 | 15021 | 1126.8 | 1126.8 | 15021 | 1126.9 | 15074
| 15021 | 1126.8 | 15074 | 1126.9 | 1126.9 | 15074 | 1127 | 15128
| 15074 | 1126.9 | 15128 | 1127 | 1127 | 15128 | 1127.1 | 15182
| 15128 | 1127 | 15182 | 1127.1 | 1127.1 | 15182 | 1127.2 | 15237
| 15182 | 1127.1 | 15237 | 1127.2 | 1127.2 | 15237 | 1127.3 | 15292
| 15237 | 1127.2 | 15292 | 1127.3 | 1127.3 | 15292 | 1127.4 | 15346
| 15292 | 1127.3 | 15346 | 1127.4 | 1127.4 | 15346 | 1127.5 | 15401
| 15346 | 1127.4 | 15401 | 1127.5 | 1127.5 | 15401 | 1127.6 | 15455
| 15401 | 1127.5 | 15455 | 1127.6 | 1127.6 | 15455 | 1127.7 | 15510
| 15455 | 1127.6 | 15510 | 1127.7 | 1127.7 | 15510 | 1127.8 | 15565
| 15510 | 1127.7 | 15565 | 1127.8 | 1127.8 | 15565 | 1127.9 | 15619
| 15565 | 1127.8 | 15619 | 1127.9 | 1127.9 | 15619 | 1128 | 15674
| 15619 | 1127.9 | 15674 | 1128 | 1128 | 15674 | 1128.1 | 15730
| 15674 | 1128 | 15730 | 1128.1 | 1128.1 | 15730 | 1128.2 | 15786
| 15730 | 1128.1 | 15786 | 1128.2 | 1128.2 | 15786 | 1128.3 | 15843
| 15786 | 1128.2 | 15843 | 1128.3 | 1128.3 | 15843 | 1128.4 | 15899
| 15843 | 1128.3 | 15899 | 1128.4 | 1128.4 | 15899 | 1128.5 | 15955
| 15899 | 1128.4 | 15955 | 1128.5 | 1128.5 | 15955 | 1128.6 | 16011
| 15955 | 1128.5 | 16011 | 1128.6 | 1128.6 | 16011 | 1128.7 | 16067
| 16011 | 1128.6 | 16067 | 1128.7 | 1128.7 | 16067 | 1128.8 | 16123
| 16067 | 1128.7 | 16123 | 1128.8 | 1128.8 | 16123 | 1128.9 | 16179
| 16123 | 1128.8 | 16179 | 1128.9 | 1128.9 | 16179 | 1129 | 16236
| 16179 | 1128.9 | 16236 | 1129 | 1129 | 16236 | 1129.1 | 16293
| 16236 | 1129 | 16293 | 1129.1 | 1129.1 | 16293 | 1129.2 | 16351
| 16293 | 1129.1 | 16351 | 1129.2 | 1129.2 | 16351 | 1129.3 | 16409
| 16351 | 1129.2 | 16409 | 1129.3 | 1129.3 | 16409 | 1129.4 | 16466
| 16409 | 1129.3 | 16466 | 1129.4 | 1129.4 | 16466 | 1129.5 | 16524
| 16466 | 1129.4 | 16524 | 1129.5 | 1129.5 | 16524 | 1129.6 | 16582
| 16524 | 1129.5 | 16582 | 1129.6 | 1129.6 | 16582 | 1129.7 | 16639
| 16582 | 1129.6 | 16639 | 1129.7 | 1129.7 | 16639 | 1129.8 | 16697
| 16639 | 1129.7 | 16697 | 1129.8 | 1129.8 | 16697 | 1129.9 | 16755
| 16697 | 1129.8 | 16755 | 1129.9 | 1129.9 | 16755 | 1130 | 16813
| 16755 | 1129.9 | 16813 | 1130 | 1130 | 16813 | 1130.1 | 16872
| 16813 | 1130 | 16872 | 1130.1 | 1130.1 | 16872 | 1130.2 | 16931
| 16872 | 1130.1 | 16931 | 1130.2 | 1130.2 | 16931 | 1130.3 | 16990
| 16931 | 1130.2 | 16990 | 1130.3 | 1130.3 | 16990 | 1130.4 | 17049
| 16990 | 1130.3 | 17049 | 1130.4 | 1130.4 | 17049 | 1130.5 | 17108
| 17049 | 1130.4 | 17108 | 1130.5 | 1130.5 | 17108 | 1130.6 | 17167
| 17108 | 1130.5 | 17167 | 1130.6 | 1130.6 | 17167 | 1130.7 | 17226
| 17167 | 1130.6 | 17226 | 1130.7 | 1130.7 | 17226 | 1130.8 | 17285
| 17226 | 1130.7 | 17285 | 1130.8 | 1130.8 | 17285 | 1130.9 | 17344
| 17285 | 1130.8 | 17344 | 1130.9 | 1130.9 | 17344 | 1131 | 17403
| 17344 | 1130.9 | 17403 | 1131 | 1131 | 17403 | 1131.1 | 17463
| 17403 | 1131 | 17463 | 1131.1 | 1131.1 | 17463 | 1131.2 | 17523
| 17463 | 1131.1 | 17523 | 1131.2 | 1131.2 | 17523 | 1131.3 | 17583
| 17523 | 1131.2 | 17583 | 1131.3 | 1131.3 | 17583 | 1131.4 | 17644
| 17583 | 1131.3 | 17644 | 1131.4 | 1131.4 | 17644 | 1131.5 | 17704
| 17644 | 1131.4 | 17704 | 1131.5 | 1131.5 | 17704 | 1131.6 | 17764
| 17704 | 1131.5 | 17764 | 1131.6 | 1131.6 | 17764 | 1131.7 | 17825
| 17764 | 1131.6 | 17825 | 1131.7 | 1131.7 | 17825 | 1131.8 | 17885
| 17825 | 1131.7 | 17885 | 1131.8 | 1131.8 | 17885 | 1131.9 | 17945
| 17885 | 1131.8 | 17945 | 1131.9 | 1131.9 | 17945 | 1132 | 18006
| 17945 | 1131.9 | 18006 | 1132 | 1132 | 18006 | 1132.1 | 18068
| 18006 | 1132 | 18068 | 1132.1 | 1132.1 | 18068 | 1132.2 | 18129
| 18068 | 1132.1 | 18129 | 1132.2 | 1132.2 | 18129 | 1132.3 | 18191
| 18129 | 1132.2 | 18191 | 1132.3 | 1132.3 | 18191 | 1132.4 | 18253
| 18191 | 1132.3 | 18253 | 1132.4 | 1132.4 | 18253 | 1132.5 | 18315
| 18253 | 1132.4 | 18315 | 1132.5 | 1132.5 | 18315 | 1132.6 | 18376
| 18315 | 1132.5 | 18376 | 1132.6 | 1132.6 | 18376 | 1132.7 | 18438
| 18376 | 1132.6 | 18438 | 1132.7 | 1132.7 | 18438 | 1132.8 | 18500
| 18438 | 1132.7 | 18500 | 1132.8 | 1132.8 | 18500 | 1132.9 | 18562
| 18500 | 1132.8 | 18562 | 1132.9 | 1132.9 | 18562 | 1133 | 18624
| 18562 | 1132.9 | 18624 | 1133 | 1133 | 18624 | 1133.1 | 18687
| 18624 | 1133 | 18687 | 1133.1 | 1133.1 | 18687 | 1133.2 | 18750
| 18687 | 1133.1 | 18750 | 1133.2 | 1133.2 | 18750 | 1133.3 | 18814
| 18750 | 1133.2 | 18814 | 1133.3 | 1133.3 | 18814 | 1133.4 | 18877
| 18814 | 1133.3 | 18877 | 1133.4 | 1133.4 | 18877 | 1133.5 | 18940
| 18877 | 1133.4 | 18940 | 1133.5 | 1133.5 | 18940 | 1133.6 | 19004
| 18940 | 1133.5 | 19004 | 1133.6 | 1133.6 | 19004 | 1133.7 | 19067
| 19004 | 1133.6 | 19067 | 1133.7 | 1133.7 | 19067 | 1133.8 | 19131
| 19067 | 1133.7 | 19131 | 1133.8 | 1133.8 | 19131 | 1133.9 | 19194
| 19131 | 1133.8 | 19194 | 1133.9 | 1133.9 | 19194 | 1134 | 19257
| 19194 | 1133.9 | 19257 | 1134 | 1134 | 19257 | 1134.1 | 19322
| 19257 | 1134 | 19322 | 1134.1 | 1134.1 | 19322 | 1134.2 | 19388
| 19322 | 1134.1 | 19388 | 1134.2 | 1134.2 | 19388 | 1134.3 | 19453
| 19388 | 1134.2 | 19453 | 1134.3 | 1134.3 | 19453 | 1134.4 | 19518
| 19453 | 1134.3 | 19518 | 1134.4 | 1134.4 | 19518 | 1134.5 | 19583
| 19518 | 1134.4 | 19583 | 1134.5 | 1134.5 | 19583 | 1134.6 | 19648
| 19583 | 1134.5 | 19648 | 1134.6 | 1134.6 | 19648 | 1134.7 | 19713
| 19648 | 1134.6 | 19713 | 1134.7 | 1134.7 | 19713 | 1134.8 | 19778
| 19713 | 1134.7 | 19778 | 1134.8 | 1134.8 | 19778 | 1134.9 | 19844
| 19778 | 1134.8 | 19844 | 1134.9 | 1134.9 | 19844 | 1135 | 19909
| 19844 | 1134.9 | 19909 | 1135 | 1135 | 19909 | 1135.1 | 19976
| 19909 | 1135 | 19976 | 1135.1 | 1135.1 | 19976 | 1135.2 | 20043
| 19976 | 1135.1 | 20043 | 1135.2 | 1135.2 | 20043 | 1135.3 | 20110
| 20043 | 1135.2 | 20110 | 1135.3 | 1135.3 | 20110 | 1135.4 | 20177
| 20110 | 1135.3 | 20177 | 1135.4 | 1135.4 | 20177 | 1135.5 | 20244
| 20177 | 1135.4 | 20244 | 1135.5 | 1135.5 | 20244 | 1135.6 | 20311
| 20244 | 1135.5 | 20311 | 1135.6 | 1135.6 | 20311 | 1135.7 | 20378
| 20311 | 1135.6 | 20378 | 1135.7 | 1135.7 | 20378 | 1135.8 | 20444
| 20378 | 1135.7 | 20444 | 1135.8 | 1135.8 | 20444 | 1135.9 | 20511
| 20444 | 1135.8 | 20511 | 1135.9 | 1135.9 | 20511 | 1136 | 20578
| 20511 | 1135.9 | 20578 | 1136 | 1136 | 20578 | 1136.1 | 20647
| 20578 | 1136 | 20647 | 1136.1 | 1136.1 | 20647 | 1136.2 | 20716
| 20647 | 1136.1 | 20716 | 1136.2 | 1136.2 | 20716 | 1136.3 | 20785
| 20716 | 1136.2 | 20785 | 1136.3 | 1136.3 | 20785 | 1136.4 | 20854
| 20785 | 1136.3 | 20854 | 1136.4 | 1136.4 | 20854 | 1136.5 | 20923
| 20854 | 1136.4 | 20923 | 1136.5 | 1136.5 | 20923 | 1136.6 | 20991
| 20923 | 1136.5 | 20991 | 1136.6 | 1136.6 | 20991 | 1136.7 | 21060
| 20991 | 1136.6 | 21060 | 1136.7 | 1136.7 | 21060 | 1136.8 | 21129
| 21060 | 1136.7 | 21129 | 1136.8 | 1136.8 | 21129 | 1136.9 | 21198
| 21129 | 1136.8 | 21198 | 1136.9 | 1136.9 | 21198 | 1137 | 21267
| 21198 | 1136.9 | 21267 | 1137 | 1137 | 21267 | 1137.1 | 21337
| 21267 | 1137 | 21337 | 1137.1 | 1137.1 | 21337 | 1137.2 | 21408
| 21337 | 1137.1 | 21408 | 1137.2 | 1137.2 | 21408 | 1137.3 | 21478
| 21408 | 1137.2 | 21478 | 1137.3 | 1137.3 | 21478 | 1137.4 | 21549
| 21478 | 1137.3 | 21549 | 1137.4 | 1137.4 | 21549 | 1137.5 | 21620
| 21549 | 1137.4 | 21620 | 1137.5 | 1137.5 | 21620 | 1137.6 | 21690
| 21620 | 1137.5 | 21690 | 1137.6 | 1137.6 | 21690 | 1137.7 | 21761
| 21690 | 1137.6 | 21761 | 1137.7 | 1137.7 | 21761 | 1137.8 | 21831
| 21761 | 1137.7 | 21831 | 1137.8 | 1137.8 | 21831 | 1137.9 | 21902
| 21831 | 1137.8 | 21902 | 1137.9 | 1137.9 | 21902 | 1138 | 21973
| 21902 | 1137.9 | 21973 | 1138 | 1138 | 21973 | 1138.1 | 22045
| 21973 | 1138 | 22045 | 1138.1 | 1138.1 | 22045 | 1138.2 | 22117
| 22045 | 1138.1 | 22117 | 1138.2 | 1138.2 | 22117 | 1138.3 | 22189
| 22117 | 1138.2 | 22189 | 1138.3 | 1138.3 | 22189 | 1138.4 | 22261
| 22189 | 1138.3 | 22261 | 1138.4 | 1138.4 | 22261 | 1138.5 | 22333
| 22261 | 1138.4 | 22333 | 1138.5 | 1138.5 | 22333 | 1138.6 | 22405
| 22333 | 1138.5 | 22405 | 1138.6 | 1138.6 | 22405 | 1138.7 | 22477
| 22405 | 1138.6 | 22477 | 1138.7 | 1138.7 | 22477 | 1138.8 | 22549
| 22477 | 1138.7 | 22549 | 1138.8 | 1138.8 | 22549 | 1138.9 | 22621
| 22549 | 1138.8 | 22621 | 1138.9 | 1138.9 | 22621 | 1139 | 22693
| 22621 | 1138.9 | 22693 | 1139 | 1139 | 22693 | 1139.1 | 22766
| 22693 | 1139 | 22766 | 1139.1 | 1139.1 | 22766 | 1139.2 | 22839
| 22766 | 1139.1 | 22839 | 1139.2 | 1139.2 | 22839 | 1139.3 | 22912
| 22839 | 1139.2 | 22912 | 1139.3 | 1139.3 | 22912 | 1139.4 | 22986
| 22912 | 1139.3 | 22986 | 1139.4 | 1139.4 | 22986 | 1139.5 | 23059
| 22986 | 1139.4 | 23059 | 1139.5 | 1139.5 | 23059 | 1139.6 | 23132
| 23059 | 1139.5 | 23132 | 1139.6 | 1139.6 | 23132 | 1139.7 | 23205
| 23132 | 1139.6 | 23205 | 1139.7 | 1139.7 | 23205 | 1139.8 | 23278
| 23205 | 1139.7 | 23278 | 1139.8 | 1139.8 | 23278 | 1139.9 | 23351
| 23278 | 1139.8 | 23351 | 1139.9 | 1139.9 | 23351 | 1140 | 23425
| 23351 | 1139.9 | 23425 | 1140 | 1140 | 23425 | 1140.1 | 23500
| 23425 | 1140 | 23500 | 1140.1 | 1140.1 | 23500 | 1140.2 | 23575
| 23500 | 1140.1 | 23575 | 1140.2 | 1140.2 | 23575 | 1140.3 | 23651
| 23575 | 1140.2 | 23651 | 1140.3 | 1140.3 | 23651 | 1140.4 | 23726
| 23651 | 1140.3 | 23726 | 1140.4 | 1140.4 | 23726 | 1140.5 | 23801
| 23726 | 1140.4 | 23801 | 1140.5 | 1140.5 | 23801 | 1140.6 | 23877
| 23801 | 1140.5 | 23877 | 1140.6 | 1140.6 | 23877 | 1140.7 | 23952
| 23877 | 1140.6 | 23952 | 1140.7 | 1140.7 | 23952 | 1140.8 | 24027
| 23952 | 1140.7 | 24027 | 1140.8 | 1140.8 | 24027 | 1140.9 | 24103
| 24027 | 1140.8 | 24103 | 1140.9 | 1140.9 | 24103 | 1141 | 24178
| 24103 | 1140.9 | 24178 | 1141 | 1141 | 24178 | 1141.1 | 24255
| 24178 | 1141 | 24255 | 1141.1 | 1141.1 | 24255 | 1141.2 | 24333
| 24255 | 1141.1 | 24333 | 1141.2 | 1141.2 | 24333 | 1141.3 | 24410
| 24333 | 1141.2 | 24410 | 1141.3 | 1141.3 | 24410 | 1141.4 | 24488
| 24410 | 1141.3 | 24488 | 1141.4 | 1141.4 | 24488 | 1141.5 | 24565
| 24488 | 1141.4 | 24565 | 1141.5 | 1141.5 | 24565 | 1141.6 | 24642
| 24565 | 1141.5 | 24642 | 1141.6 | 1141.6 | 24642 | 1141.7 | 24720
| 24642 | 1141.6 | 24720 | 1141.7 | 1141.7 | 24720 | 1141.8 | 24797
| 24720 | 1141.7 | 24797 | 1141.8 | 1141.8 | 24797 | 1141.9 | 24875
| 24797 | 1141.8 | 24875 | 1141.9 | 1141.9 | 24875 | 1142 | 24952
| 24875 | 1141.9 | 24952 | 1142 | 1142 | 24952 | 1142.1 | 25031
| 24952 | 1142 | 25031 | 1142.1 | 1142.1 | 25031 | 1142.2 | 25111
| 25031 | 1142.1 | 25111 | 1142.2 | 1142.2 | 25111 | 1142.3 | 25190
| 25111 | 1142.2 | 25190 | 1142.3 | 1142.3 | 25190 | 1142.4 | 25269
| 25190 | 1142.3 | 25269 | 1142.4 | 1142.4 | 25269 | 1142.5 | 25349
| 25269 | 1142.4 | 25349 | 1142.5 | 1142.5 | 25349 | 1142.6 | 25428
| 25349 | 1142.5 | 25428 | 1142.6 | 1142.6 | 25428 | 1142.7 | 25507
| 25428 | 1142.6 | 25507 | 1142.7 | 1142.7 | 25507 | 1142.8 | 25586
| 25507 | 1142.7 | 25586 | 1142.8 | 1142.8 | 25586 | 1142.9 | 25666
| 25586 | 1142.8 | 25666 | 1142.9 | 1142.9 | 25666 | 1143 | 25745
| 25666 | 1142.9 | 25745 | 1143 | 1143 | 25745 | 1143.1 | 25826
| 25745 | 1143 | 25826 | 1143.1 | 1143.1 | 25826 | 1143.2 | 25908
| 25826 | 1143.1 | 25908 | 1143.2 | 1143.2 | 25908 | 1143.3 | 25989
| 25908 | 1143.2 | 25989 | 1143.3 | 1143.3 | 25989 | 1143.4 | 26071
| 25989 | 1143.3 | 26071 | 1143.4 | 1143.4 | 26071 | 1143.5 | 26152
| 26071 | 1143.4 | 26152 | 1143.5 | 1143.5 | 26152 | 1143.6 | 26233
| 26152 | 1143.5 | 26233 | 1143.6 | 1143.6 | 26233 | 1143.7 | 26315
| 26233 | 1143.6 | 26315 | 1143.7 | 1143.7 | 26315 | 1143.8 | 26396
| 26315 | 1143.7 | 26396 | 1143.8 | 1143.8 | 26396 | 1143.9 | 26478
| 26396 | 1143.8 | 26478 | 1143.9 | 1143.9 | 26478 | 1144 | 26559
| 26478 | 1143.9 | 26559 | 1144 | 1144 | 26559 | 1144.1 | 26642
| 26559 | 1144 | 26642 | 1144.1 | 1144.1 | 26642 | 1144.2 | 26726
| 26642 | 1144.1 | 26726 | 1144.2 | 1144.2 | 26726 | 1144.3 | 26809
| 26726 | 1144.2 | 26809 | 1144.3 | 1144.3 | 26809 | 1144.4 | 26893
| 26809 | 1144.3 | 26893 | 1144.4 | 1144.4 | 26893 | 1144.5 | 26976
| 26893 | 1144.4 | 26976 | 1144.5 | 1144.5 | 26976 | 1144.6 | 27059
| 26976 | 1144.5 | 27059 | 1144.6 | 1144.6 | 27059 | 1144.7 | 27143
| 27059 | 1144.6 | 27143 | 1144.7 | 1144.7 | 27143 | 1144.8 | 27226
| 27143 | 1144.7 | 27226 | 1144.8 | 1144.8 | 27226 | 1144.9 | 27310
| 27226 | 1144.8 | 27310 | 1144.9 | 1144.9 | 27310 | 1145 | 27393
| 27310 | 1144.9 | 27393 | 1145 | 1145 | 27393 | 1145.1 | 27478
| 27393 | 1145 | 27478 | 1145.1 | 1145.1 | 27478 | 1145.2 | 27563
| 27478 | 1145.1 | 27563 | 1145.2 | 1145.2 | 27563 | 1145.3 | 27649
| 27563 | 1145.2 | 27649 | 1145.3 | 1145.3 | 27649 | 1145.4 | 27734
| 27649 | 1145.3 | 27734 | 1145.4 | 1145.4 | 27734 | 1145.5 | 27819
| 27734 | 1145.4 | 27819 | 1145.5 | 1145.5 | 27819 | 1145.6 | 27904
| 27819 | 1145.5 | 27904 | 1145.6 | 1145.6 | 27904 | 1145.7 | 27989
| 27904 | 1145.6 | 27989 | 1145.7 | 1145.7 | 27989 | 1145.8 | 28075
| 27989 | 1145.7 | 28075 | 1145.8 | 1145.8 | 28075 | 1145.9 | 28160
| 28075 | 1145.8 | 28160 | 1145.9 | 1145.9 | 28160 | 1146 | 28245
| 28160 | 1145.9 | 28245 | 1146 | 1146 | 28245 | 1146.1 | 28332
| 28245 | 1146 | 28332 | 1146.1 | 1146.1 | 28332 | 1146.2 | 28418
| 28332 | 1146.1 | 28418 | 1146.2 | 1146.2 | 28418 | 1146.3 | 28505
| 28418 | 1146.2 | 28505 | 1146.3 | 1146.3 | 28505 | 1146.4 | 28591
| 28505 | 1146.3 | 28591 | 1146.4 | 1146.4 | 28591 | 1146.5 | 28678
| 28591 | 1146.4 | 28678 | 1146.5 | 1146.5 | 28678 | 1146.6 | 28764
| 28678 | 1146.5 | 28764 | 1146.6 | 1146.6 | 28764 | 1146.7 | 28851
| 28764 | 1146.6 | 28851 | 1146.7 | 1146.7 | 28851 | 1146.8 | 28937
| 28851 | 1146.7 | 28937 | 1146.8 | 1146.8 | 28937 | 1146.9 | 29024
| 28937 | 1146.8 | 29024 | 1146.9 | 1146.9 | 29024 | 1147 | 29110
| 29024 | 1146.9 | 29110 | 1147 | 1147 | 29110 | 1147.1 | 29198
| 29110 | 1147 | 29198 | 1147.1 | 1147.1 | 29198 | 1147.2 | 29286
| 29198 | 1147.1 | 29286 | 1147.2 | 1147.2 | 29286 | 1147.3 | 29373
| 29286 | 1147.2 | 29373 | 1147.3 | 1147.3 | 29373 | 1147.4 | 29461
| 29373 | 1147.3 | 29461 | 1147.4 | 1147.4 | 29461 | 1147.5 | 29549
| 29461 | 1147.4 | 29549 | 1147.5 | 1147.5 | 29549 | 1147.6 | 29637
| 29549 | 1147.5 | 29637 | 1147.6 | 1147.6 | 29637 | 1147.7 | 29725
| 29637 | 1147.6 | 29725 | 1147.7 | 1147.7 | 29725 | 1147.8 | 29812
| 29725 | 1147.7 | 29812 | 1147.8 | 1147.8 | 29812 | 1147.9 | 29900
| 29812 | 1147.8 | 29900 | 1147.9 | 1147.9 | 29900 | 1148 | 29988
| 29900 | 1147.9 | 29988 | 1148 | 1148 | 29988 | 1148.1 | 30077
| 29988 | 1148 | 30077 | 1148.1 | 1148.1 | 30077 | 1148.2 | 30166
| 30077 | 1148.1 | 30166 | 1148.2 | 1148.2 | 30166 | 1148.3 | 30256
| 30166 | 1148.2 | 30256 | 1148.3 | 1148.3 | 30256 | 1148.4 | 30345
| 30256 | 1148.3 | 30345 | 1148.4 | 1148.4 | 30345 | 1148.5 | 30434
| 30345 | 1148.4 | 30434 | 1148.5 | 1148.5 | 30434 | 1148.6 | 30523
| 30434 | 1148.5 | 30523 | 1148.6 | 1148.6 | 30523 | 1148.7 | 30612
| 30523 | 1148.6 | 30612 | 1148.7 | 1148.7 | 30612 | 1148.8 | 30702
| 30612 | 1148.7 | 30702 | 1148.8 | 1148.8 | 30702 | 1148.9 | 30791
| 30702 | 1148.8 | 30791 | 1148.9 | 1148.9 | 30791 | 1149 | 30880
| 30791 | 1148.9 | 30880 | 1149 | 1149 | 30880 | 1149.1 | 30971
| 30880 | 1149 | 30971 | 1149.1 | 1149.1 | 30971 | 1149.2 | 31061
| 30971 | 1149.1 | 31061 | 1149.2 | 1149.2 | 31061 | 1149.3 | 31152
| 31061 | 1149.2 | 31152 | 1149.3 | 1149.3 | 31152 | 1149.4 | 31242
| 31152 | 1149.3 | 31242 | 1149.4 | 1149.4 | 31242 | 1149.5 | 31333
| 31242 | 1149.4 | 31333 | 1149.5 | 1149.5 | 31333 | 1149.6 | 31423
| 31333 | 1149.5 | 31423 | 1149.6 | 1149.6 | 31423 | 1149.7 | 31514
| 31423 | 1149.6 | 31514 | 1149.7 | 1149.7 | 31514 | 1149.8 | 31604
| 31514 | 1149.7 | 31604 | 1149.8 | 1149.8 | 31604 | 1149.9 | 31695
| 31604 | 1149.8 | 31695 | 1149.9 | 1149.9 | 31695 | 1150 | 31785
| 31695 | 1149.9 | 31785 | 1150 | 1150 | 31785 | 1150.1 | 31877
| 31785 | 1150 | 31877 | 1150.1 | 1150.1 | 31877 | 1150.2 | 31969
| 31877 | 1150.1 | 31969 | 1150.2 | 1150.2 | 31969 | 1150.3 | 32061
| 31969 | 1150.2 | 32061 | 1150.3 | 1150.3 | 32061 | 1150.4 | 32153
| 32061 | 1150.3 | 32153 | 1150.4 | 1150.4 | 32153 | 1150.5 | 32245
| 32153 | 1150.4 | 32245 | 1150.5 | 1150.5 | 32245 | 1150.6 | 32336
| 32245 | 1150.5 | 32336 | 1150.6 | 1150.6 | 32336 | 1150.7 | 32428
| 32336 | 1150.6 | 32428 | 1150.7 | 1150.7 | 32428 | 1150.8 | 32520
| 32428 | 1150.7 | 32520 | 1150.8 | 1150.8 | 32520 | 1150.9 | 32612
| 32520 | 1150.8 | 32612 | 1150.9 | 1150.9 | 32612 | 1151 | 32704
| 32612 | 1150.9 | 32704 | 1151 | 1151 | 32704 | 1151.1 | 32797
| 32704 | 1151 | 32797 | 1151.1 | 1151.1 | 32797 | 1151.2 | 32891
| 32797 | 1151.1 | 32891 | 1151.2 | 1151.2 | 32891 | 1151.3 | 32984
| 32891 | 1151.2 | 32984 | 1151.3 | 1151.3 | 32984 | 1151.4 | 33077
| 32984 | 1151.3 | 33077 | 1151.4 | 1151.4 | 33077 | 1151.5 | 33171
| 33077 | 1151.4 | 33171 | 1151.5 | 1151.5 | 33171 | 1151.6 | 33264
| 33171 | 1151.5 | 33264 | 1151.6 | 1151.6 | 33264 | 1151.7 | 33357
| 33264 | 1151.6 | 33357 | 1151.7 | 1151.7 | 33357 | 1151.8 | 33450
| 33357 | 1151.7 | 33450 | 1151.8 | 1151.8 | 33450 | 1151.9 | 33544
| 33450 | 1151.8 | 33544 | 1151.9 | 1151.9 | 33544 | 1152 | 33637
| 33544 | 1151.9 | 33637 | 1152 | 1152 | 33637 | 1152.1 | 33732
| 33637 | 1152 | 33732 | 1152.1 | 1152.1 | 33732 | 1152.2 | 33826
| 33732 | 1152.1 | 33826 | 1152.2 | 1152.2 | 33826 | 1152.3 | 33921
| 33826 | 1152.2 | 33921 | 1152.3 | 1152.3 | 33921 | 1152.4 | 34015
| 33921 | 1152.3 | 34015 | 1152.4 | 1152.4 | 34015 | 1152.5 | 34110
| 34015 | 1152.4 | 34110 | 1152.5 | 1152.5 | 34110 | 1152.6 | 34205
| 34110 | 1152.5 | 34205 | 1152.6 | 1152.6 | 34205 | 1152.7 | 34299
| 34205 | 1152.6 | 34299 | 1152.7 | 1152.7 | 34299 | 1152.8 | 34394
| 34299 | 1152.7 | 34394 | 1152.8 | 1152.8 | 34394 | 1152.9 | 34488
| 34394 | 1152.8 | 34488 | 1152.9 | 1152.9 | 34488 | 1153 | 34583
| 34488 | 1152.9 | 34583 | 1153 | 1153 | 34583 | 1153.1 | 34679
| 34583 | 1153 | 34679 | 1153.1 | 1153.1 | 34679 | 1153.2 | 34775
| 34679 | 1153.1 | 34775 | 1153.2 | 1153.2 | 34775 | 1153.3 | 34871
| 34775 | 1153.2 | 34871 | 1153.3 | 1153.3 | 34871 | 1153.4 | 34967
| 34871 | 1153.3 | 34967 | 1153.4 | 1153.4 | 34967 | 1153.5 | 35064
| 34967 | 1153.4 | 35064 | 1153.5 | 1153.5 | 35064 | 1153.6 | 35160
| 35064 | 1153.5 | 35160 | 1153.6 | 1153.6 | 35160 | 1153.7 | 35256
| 35160 | 1153.6 | 35256 | 1153.7 | 1153.7 | 35256 | 1153.8 | 35352
| 35256 | 1153.7 | 35352 | 1153.8 | 1153.8 | 35352 | 1153.9 | 35448
| 35352 | 1153.8 | 35448 | 1153.9 | 1153.9 | 35448 | 1154 | 35544
| 35448 | 1153.9 | 35544 | 1154 | 1154 | 35544 | 1154.1 | 35642
| 35544 | 1154 | 35642 | 1154.1 | 1154.1 | 35642 | 1154.2 | 35739
| 35642 | 1154.1 | 35739 | 1154.2 | 1154.2 | 35739 | 1154.3 | 35837
| 35739 | 1154.2 | 35837 | 1154.3 | 1154.3 | 35837 | 1154.4 | 35934
| 35837 | 1154.3 | 35934 | 1154.4 | 1154.4 | 35934 | 1154.5 | 36032
| 35934 | 1154.4 | 36032 | 1154.5 | 1154.5 | 36032 | 1154.6 | 36129
| 36032 | 1154.5 | 36129 | 1154.6 | 1154.6 | 36129 | 1154.7 | 36227
| 36129 | 1154.6 | 36227 | 1154.7 | 1154.7 | 36227 | 1154.8 | 36324
| 36227 | 1154.7 | 36324 | 1154.8 | 1154.8 | 36324 | 1154.9 | 36422
| 36324 | 1154.8 | 36422 | 1154.9 | 1154.9 | 36422 | 1155 | 36519
| 36422 | 1154.9 | 36519 | 1155 | 1155 | 36519 | 1155.1 | 36618
| 36519 | 1155 | 36618 | 1155.1 | 1155.1 | 36618 | 1155.2 | 36717
| 36618 | 1155.1 | 36717 | 1155.2 | 1155.2 | 36717 | 1155.3 | 36816
| 36717 | 1155.2 | 36816 | 1155.3 | 1155.3 | 36816 | 1155.4 | 36915
| 36816 | 1155.3 | 36915 | 1155.4 | 1155.4 | 36915 | 1155.5 | 37014
| 36915 | 1155.4 | 37014 | 1155.5 | 1155.5 | 37014 | 1155.6 | 37112
| 37014 | 1155.5 | 37112 | 1155.6 | 1155.6 | 37112 | 1155.7 | 37211
| 37112 | 1155.6 | 37211 | 1155.7 | 1155.7 | 37211 | 1155.8 | 37310
| 37211 | 1155.7 | 37310 | 1155.8 | 1155.8 | 37310 | 1155.9 | 37409
| 37310 | 1155.8 | 37409 | 1155.9 | 1155.9 | 37409 | 1156 | 37508
| 37409 | 1155.9 | 37508 | 1156 | 1156 | 37508 | 1156.1 | 37608
| 37508 | 1156 | 37608 | 1156.1 | 1156.1 | 37608 | 1156.2 | 37709
| 37608 | 1156.1 | 37709 | 1156.2 | 1156.2 | 37709 | 1156.3 | 37809
| 37709 | 1156.2 | 37809 | 1156.3 | 1156.3 | 37809 | 1156.4 | 37909
| 37809 | 1156.3 | 37909 | 1156.4 | 1156.4 | 37909 | 1156.5 | 38010
| 37909 | 1156.4 | 38010 | 1156.5 | 1156.5 | 38010 | 1156.6 | 38110
| 38010 | 1156.5 | 38110 | 1156.6 | 1156.6 | 38110 | 1156.7 | 38210
| 38110 | 1156.6 | 38210 | 1156.7 | 1156.7 | 38210 | 1156.8 | 38310
| 38210 | 1156.7 | 38310 | 1156.8 | 1156.8 | 38310 | 1156.9 | 38411
| 38310 | 1156.8 | 38411 | 1156.9 | 1156.9 | 38411 | 1157 | 38511
| 38411 | 1156.9 | 38511 | 1157 | 1157 | 38511 | 1157.1 | 38613
| 38511 | 1157 | 38613 | 1157.1 | 1157.1 | 38613 | 1157.2 | 38714
| 38613 | 1157.1 | 38714 | 1157.2 | 1157.2 | 38714 | 1157.3 | 38816
| 38714 | 1157.2 | 38816 | 1157.3 | 1157.3 | 38816 | 1157.4 | 38918
| 38816 | 1157.3 | 38918 | 1157.4 | 1157.4 | 38918 | 1157.5 | 39020
| 38918 | 1157.4 | 39020 | 1157.5 | 1157.5 | 39020 | 1157.6 | 39121
| 39020 | 1157.5 | 39121 | 1157.6 | 1157.6 | 39121 | 1157.7 | 39223
| 39121 | 1157.6 | 39223 | 1157.7 | 1157.7 | 39223 | 1157.8 | 39325
| 39223 | 1157.7 | 39325 | 1157.8 | 1157.8 | 39325 | 1157.9 | 39426
| 39325 | 1157.8 | 39426 | 1157.9 | 1157.9 | 39426 | 1158 | 39528
| 39426 | 1157.9 | 39528 | 1158 | 1158 | 39528 | 1158.1 | 39631
| 39528 | 1158 | 39631 | 1158.1 | 1158.1 | 39631 | 1158.2 | 39734
| 39631 | 1158.1 | 39734 | 1158.2 | 1158.2 | 39734 | 1158.3 | 39838
| 39734 | 1158.2 | 39838 | 1158.3 | 1158.3 | 39838 | 1158.4 | 39941
| 39838 | 1158.3 | 39941 | 1158.4 | 1158.4 | 39941 | 1158.5 | 40044
| 39941 | 1158.4 | 40044 | 1158.5 | 1158.5 | 40044 | 1158.6 | 40147
| 40044 | 1158.5 | 40147 | 1158.6 | 1158.6 | 40147 | 1158.7 | 40250
| 40147 | 1158.6 | 40250 | 1158.7 | 1158.7 | 40250 | 1158.8 | 40354
| 40250 | 1158.7 | 40354 | 1158.8 | 1158.8 | 40354 | 1158.9 | 40457
| 40354 | 1158.8 | 40457 | 1158.9 | 1158.9 | 40457 | 1159 | 40560
| 40457 | 1158.9 | 40560 | 1159 | 1159 | 40560 | 1159.1 | 40665
| 40560 | 1159 | 40665 | 1159.1 | 1159.1 | 40665 | 1159.2 | 40769
| 40665 | 1159.1 | 40769 | 1159.2 | 1159.2 | 40769 | 1159.3 | 40874
| 40769 | 1159.2 | 40874 | 1159.3 | 1159.3 | 40874 | 1159.4 | 40979
| 40874 | 1159.3 | 40979 | 1159.4 | 1159.4 | 40979 | 1159.5 | 41084
| 40979 | 1159.4 | 41084 | 1159.5 | 1159.5 | 41084 | 1159.6 | 41188
| 41084 | 1159.5 | 41188 | 1159.6 | 1159.6 | 41188 | 1159.7 | 41293
| 41188 | 1159.6 | 41293 | 1159.7 | 1159.7 | 41293 | 1159.8 | 41398
| 41293 | 1159.7 | 41398 | 1159.8 | 1159.8 | 41398 | 1159.9 | 41502
| 41398 | 1159.8 | 41502 | 1159.9 | 1159.9 | 41502 | 1160 | 41607
| 41502 | 1159.9 | 41607 | 1160 | 1160 | 41607 | 1160.1 | 41713
| 41607 | 1160 | 41713 | 1160.1 | 1160.1 | 41713 | 1160.2 | 41819
| 41713 | 1160.1 | 41819 | 1160.2 | 1160.2 | 41819 | 1160.3 | 41925
| 41819 | 1160.2 | 41925 | 1160.3 | 1160.3 | 41925 | 1160.4 | 42031
| 41925 | 1160.3 | 42031 | 1160.4 | 1160.4 | 42031 | 1160.5 | 42137
| 42031 | 1160.4 | 42137 | 1160.5 | 1160.5 | 42137 | 1160.6 | 42243
| 42137 | 1160.5 | 42243 | 1160.6 | 1160.6 | 42243 | 1160.7 | 42349
| 42243 | 1160.6 | 42349 | 1160.7 | 1160.7 | 42349 | 1160.8 | 42455
| 42349 | 1160.7 | 42455 | 1160.8 | 1160.8 | 42455 | 1160.9 | 42561
| 42455 | 1160.8 | 42561 | 1160.9 | 1160.9 | 42561 | 1161 | 42667
| 42561 | 1160.9 | 42667 | 1161 | 1161 | 42667 | 1161.1 | 42774
| 42667 | 1161 | 42774 | 1161.1 | 1161.1 | 42774 | 1161.2 | 42881
| 42774 | 1161.1 | 42881 | 1161.2 | 1161.2 | 42881 | 1161.3 | 42988
| 42881 | 1161.2 | 42988 | 1161.3 | 1161.3 | 42988 | 1161.4 | 43095
| 42988 | 1161.3 | 43095 | 1161.4 | 1161.4 | 43095 | 1161.5 | 43202
| 43095 | 1161.4 | 43202 | 1161.5 | 1161.5 | 43202 | 1161.6 | 43309
| 43202 | 1161.5 | 43309 | 1161.6 | 1161.6 | 43309 | 1161.7 | 43416
| 43309 | 1161.6 | 43416 | 1161.7 | 1161.7 | 43416 | 1161.8 | 43523
| 43416 | 1161.7 | 43523 | 1161.8 | 1161.8 | 43523 | 1161.9 | 43630
| 43523 | 1161.8 | 43630 | 1161.9 | 1161.9 | 43630 | 1162 | 43737
| 43630 | 1161.9 | 43737 | 1162 | 1162 | 43737 | 1162.1 | 43845
| 43737 | 1162 | 43845 | 1162.1 | 1162.1 | 43845 | 1162.2 | 43953
| 43845 | 1162.1 | 43953 | 1162.2 | 1162.2 | 43953 | 1162.3 | 44062
| 43953 | 1162.2 | 44062 | 1162.3 | 1162.3 | 44062 | 1162.4 | 44170
| 44062 | 1162.3 | 44170 | 1162.4 | 1162.4 | 44170 | 1162.5 | 44278
| 44170 | 1162.4 | 44278 | 1162.5 | 1162.5 | 44278 | 1162.6 | 44386
| 44278 | 1162.5 | 44386 | 1162.6 | 1162.6 | 44386 | 1162.7 | 44494
| 44386 | 1162.6 | 44494 | 1162.7 | 1162.7 | 44494 | 1162.8 | 44603
| 44494 | 1162.7 | 44603 | 1162.8 | 1162.8 | 44603 | 1162.9 | 44711
| 44603 | 1162.8 | 44711 | 1162.9 | 1162.9 | 44711 | 1163 | 44819
| 44711 | 1162.9 | 44819 | 1163 | 1163 | 44819 | 1163.1 | 44928
| 44819 | 1163 | 44928 | 1163.1 | 1163.1 | 44928 | 1163.2 | 45038
| 44928 | 1163.1 | 45038 | 1163.2 | 1163.2 | 45038 | 1163.3 | 45147
| 45038 | 1163.2 | 45147 | 1163.3 | 1163.3 | 45147 | 1163.4 | 45256
| 45147 | 1163.3 | 45256 | 1163.4 | 1163.4 | 45256 | 1163.5 | 45366
| 45256 | 1163.4 | 45366 | 1163.5 | 1163.5 | 45366 | 1163.6 | 45475
| 45366 | 1163.5 | 45475 | 1163.6 | 1163.6 | 45475 | 1163.7 | 45584
| 45475 | 1163.6 | 45584 | 1163.7 | 1163.7 | 45584 | 1163.8 | 45693
| 45584 | 1163.7 | 45693 | 1163.8 | 1163.8 | 45693 | 1163.9 | 45803
| 45693 | 1163.8 | 45803 | 1163.9 | 1163.9 | 45803 | 1164 | 45912
| 45803 | 1163.9 | 45912 | 1164 | 1164 | 45912 | 1164.1 | 46022
| 45912 | 1164 | 46022 | 1164.1 | 1164.1 | 46022 | 1164.2 | 46133
| 46022 | 1164.1 | 46133 | 1164.2 | 1164.2 | 46133 | 1164.3 | 46243
| 46133 | 1164.2 | 46243 | 1164.3 | 1164.3 | 46243 | 1164.4 | 46354
| 46243 | 1164.3 | 46354 | 1164.4 | 1164.4 | 46354 | 1164.5 | 46464
| 46354 | 1164.4 | 46464 | 1164.5 | 1164.5 | 46464 | 1164.6 | 46574
| 46464 | 1164.5 | 46574 | 1164.6 | 1164.6 | 46574 | 1164.7 | 46685
| 46574 | 1164.6 | 46685 | 1164.7 | 1164.7 | 46685 | 1164.8 | 46795
| 46685 | 1164.7 | 46795 | 1164.8 | 1164.8 | 46795 | 1164.9 | 46906
| 46795 | 1164.8 | 46906 | 1164.9 | 1164.9 | 46906 | 1165 | 47016
| 46906 | 1164.9 | 47016 | 1165 | 1165 | 47016 | 1165.1 | 47128
| 47016 | 1165 | 47128 | 1165.1 | 1165.1 | 47128 | 1165.2 | 47239
| 47128 | 1165.1 | 47239 | 1165.2 | 1165.2 | 47239 | 1165.3 | 47351
| 47239 | 1165.2 | 47351 | 1165.3 | 1165.3 | 47351 | 1165.4 | 47462
| 47351 | 1165.3 | 47462 | 1165.4 | 1165.4 | 47462 | 1165.5 | 47574
| 47462 | 1165.4 | 47574 | 1165.5 | 1165.5 | 47574 | 1165.6 | 47685
| 47574 | 1165.5 | 47685 | 1165.6 | 1165.6 | 47685 | 1165.7 | 47797
| 47685 | 1165.6 | 47797 | 1165.7 | 1165.7 | 47797 | 1165.8 | 47908
| 47797 | 1165.7 | 47908 | 1165.8 | 1165.8 | 47908 | 1165.9 | 48020
| 47908 | 1165.8 | 48020 | 1165.9 | 1165.9 | 48020 | 1166 | 48131
| 48020 | 1165.9 | 48131 | 1166 | 1166 | 48131 | 1166.1 | 48244
| 48131 | 1166 | 48244 | 1166.1 | 1166.1 | 48244 | 1166.2 | 48356
| 48244 | 1166.1 | 48356 | 1166.2 | 1166.2 | 48356 | 1166.3 | 48469
| 48356 | 1166.2 | 48469 | 1166.3 | 1166.3 | 48469 | 1166.4 | 48581
| 48469 | 1166.3 | 48581 | 1166.4 | 1166.4 | 48581 | 1166.5 | 48694
| 48581 | 1166.4 | 48694 | 1166.5 | 1166.5 | 48694 | 1166.6 | 48807
| 48694 | 1166.5 | 48807 | 1166.6 | 1166.6 | 48807 | 1166.7 | 48919
| 48807 | 1166.6 | 48919 | 1166.7 | 1166.7 | 48919 | 1166.8 | 49032
| 48919 | 1166.7 | 49032 | 1166.8 | 1166.8 | 49032 | 1166.9 | 49144
| 49032 | 1166.8 | 49144 | 1166.9 | 1166.9 | 49144 | 1167 | 49257
| 49144 | 1166.9 | 49257 | 1167 | 1167 | 49257 | 1167.1 | 49371
| 49257 | 1167 | 49371 | 1167.1 | 1167.1 | 49371 | 1167.2 | 49485
| 49371 | 1167.1 | 49485 | 1167.2 | 1167.2 | 49485 | 1167.3 | 49598
| 49485 | 1167.2 | 49598 | 1167.3 | 1167.3 | 49598 | 1167.4 | 49712
| 49598 | 1167.3 | 49712 | 1167.4 | 1167.4 | 49712 | 1167.5 | 49826
| 49712 | 1167.4 | 49826 | 1167.5 | 1167.5 | 49826 | 1167.6 | 49940
| 49826 | 1167.5 | 49940 | 1167.6 | 1167.6 | 49940 | 1167.7 | 50054
| 49940 | 1167.6 | 50054 | 1167.7 | 1167.7 | 50054 | 1167.8 | 50167
| 50054 | 1167.7 | 50167 | 1167.8 | 1167.8 | 50167 | 1167.9 | 50281
| 50167 | 1167.8 | 50281 | 1167.9 | 1167.9 | 50281 | 1168 | 50395
| 50281 | 1167.9 | 50395 | 1168 | 1168 | 50395 | 1168.1 | 50510
| 50395 | 1168 | 50510 | 1168.1 | 1168.1 | 50510 | 1168.2 | 50625
| 50510 | 1168.1 | 50625 | 1168.2 | 1168.2 | 50625 | 1168.3 | 50740
| 50625 | 1168.2 | 50740 | 1168.3 | 1168.3 | 50740 | 1168.4 | 50855
| 50740 | 1168.3 | 50855 | 1168.4 | 1168.4 | 50855 | 1168.5 | 50970
| 50855 | 1168.4 | 50970 | 1168.5 | 1168.5 | 50970 | 1168.6 | 51084
| 50970 | 1168.5 | 51084 | 1168.6 | 1168.6 | 51084 | 1168.7 | 51199
| 51084 | 1168.6 | 51199 | 1168.7 | 1168.7 | 51199 | 1168.8 | 51314
| 51199 | 1168.7 | 51314 | 1168.8 | 1168.8 | 51314 | 1168.9 | 51429
| 51314 | 1168.8 | 51429 | 1168.9 | 1168.9 | 51429 | 1169 | 51544
| 51429 | 1168.9 | 51544 | 1169 | 1169 | 51544 | 1169.1 | 51660
| 51544 | 1169 | 51660 | 1169.1 | 1169.1 | 51660 | 1169.2 | 51776
| 51660 | 1169.1 | 51776 | 1169.2 | 1169.2 | 51776 | 1169.3 | 51892
| 51776 | 1169.2 | 51892 | 1169.3 | 1169.3 | 51892 | 1169.4 | 52008
| 51892 | 1169.3 | 52008 | 1169.4 | 1169.4 | 52008 | 1169.5 | 52125
| 52008 | 1169.4 | 52125 | 1169.5 | 1169.5 | 52125 | 1169.6 | 52241
| 52125 | 1169.5 | 52241 | 1169.6 | 1169.6 | 52241 | 1169.7 | 52357
| 52241 | 1169.6 | 52357 | 1169.7 | 1169.7 | 52357 | 1169.8 | 52473
| 52357 | 1169.7 | 52473 | 1169.8 | 1169.8 | 52473 | 1169.9 | 52589
| 52473 | 1169.8 | 52589 | 1169.9 | 1169.9 | 52589 | 1170 | 52705
| 52589 | 1169.9 | 52705 | 1170 | 1170 | 52705 | 1170.1 | 52822
| 52705 | 1170 | 52822 | 1170.1 | 1170.1 | 52822 | 1170.2 | 52940
| 52822 | 1170.1 | 52940 | 1170.2 | 1170.2 | 52940 | 1170.3 | 53057
| 52940 | 1170.2 | 53057 | 1170.3 | 1170.3 | 53057 | 1170.4 | 53174
| 53057 | 1170.3 | 53174 | 1170.4 | 1170.4 | 53174 | 1170.5 | 53292
| 53174 | 1170.4 | 53292 | 1170.5 | 1170.5 | 53292 | 1170.6 | 53409
| 53292 | 1170.5 | 53409 | 1170.6 | 1170.6 | 53409 | 1170.7 | 53526
| 53409 | 1170.6 | 53526 | 1170.7 | 1170.7 | 53526 | 1170.8 | 53643
| 53526 | 1170.7 | 53643 | 1170.8 | 1170.8 | 53643 | 1170.9 | 53761
| 53643 | 1170.8 | 53761 | 1170.9 | 1170.9 | 53761 | 1171 | 53878
| 53761 | 1170.9 | 53878 | 1171 | 1171 | 53878 | 1171.1 | 53996
| 53878 | 1171 | 53996 | 1171.1 | 1171.1 | 53996 | 1171.2 | 54115
| 53996 | 1171.1 | 54115 | 1171.2 | 1171.2 | 54115 | 1171.3 | 54233
| 54115 | 1171.2 | 54233 | 1171.3 | 1171.3 | 54233 | 1171.4 | 54352
| 54233 | 1171.3 | 54352 | 1171.4 | 1171.4 | 54352 | 1171.5 | 54470
| 54352 | 1171.4 | 54470 | 1171.5 | 1171.5 | 54470 | 1171.6 | 54588
| 54470 | 1171.5 | 54588 | 1171.6 | 1171.6 | 54588 | 1171.7 | 54707
| 54588 | 1171.6 | 54707 | 1171.7 | 1171.7 | 54707 | 1171.8 | 54825
| 54707 | 1171.7 | 54825 | 1171.8 | 1171.8 | 54825 | 1171.9 | 54944
| 54825 | 1171.8 | 54944 | 1171.9 | 1171.9 | 54944 | 1172 | 55062
| 54944 | 1171.9 | 55062 | 1172 | 1172 | 55062 | 1172.1 | 55182
| 55062 | 1172 | 55182 | 1172.1 | 1172.1 | 55182 | 1172.2 | 55301
| 55182 | 1172.1 | 55301 | 1172.2 | 1172.2 | 55301 | 1172.3 | 55421
| 55301 | 1172.2 | 55421 | 1172.3 | 1172.3 | 55421 | 1172.4 | 55540
| 55421 | 1172.3 | 55540 | 1172.4 | 1172.4 | 55540 | 1172.5 | 55660
| 55540 | 1172.4 | 55660 | 1172.5 | 1172.5 | 55660 | 1172.6 | 55779
| 55660 | 1172.5 | 55779 | 1172.6 | 1172.6 | 55779 | 1172.7 | 55899
| 55779 | 1172.6 | 55899 | 1172.7 | 1172.7 | 55899 | 1172.8 | 56018
| 55899 | 1172.7 | 56018 | 1172.8 | 1172.8 | 56018 | 1172.9 | 56138
| 56018 | 1172.8 | 56138 | 1172.9 | 1172.9 | 56138 | 1173 | 56257
| 56138 | 1172.9 | 56257 | 1173 | 1173 | 56257 | 1173.1 | 56378
| 56257 | 1173 | 56378 | 1173.1 | 1173.1 | 56378 | 1173.2 | 56499
| 56378 | 1173.1 | 56499 | 1173.2 | 1173.2 | 56499 | 1173.3 | 56619
| 56499 | 1173.2 | 56619 | 1173.3 | 1173.3 | 56619 | 1173.4 | 56740
| 56619 | 1173.3 | 56740 | 1173.4 | 1173.4 | 56740 | 1173.5 | 56861
| 56740 | 1173.4 | 56861 | 1173.5 | 1173.5 | 56861 | 1173.6 | 56982
| 56861 | 1173.5 | 56982 | 1173.6 | 1173.6 | 56982 | 1173.7 | 57103
| 56982 | 1173.6 | 57103 | 1173.7 | 1173.7 | 57103 | 1173.8 | 57223
| 57103 | 1173.7 | 57223 | 1173.8 | 1173.8 | 57223 | 1173.9 | 57344
| 57223 | 1173.8 | 57344 | 1173.9 | 1173.9 | 57344 | 1174 | 57465
| 57344 | 1173.9 | 57465 | 1174 | 1174 | 57465 | 1174.1 | 57587
| 57465 | 1174 | 57587 | 1174.1 | 1174.1 | 57587 | 1174.2 | 57709
| 57587 | 1174.1 | 57709 | 1174.2 | 1174.2 | 57709 | 1174.3 | 57831
| 57709 | 1174.2 | 57831 | 1174.3 | 1174.3 | 57831 | 1174.4 | 57953
| 57831 | 1174.3 | 57953 | 1174.4 | 1174.4 | 57953 | 1174.5 | 58075
| 57953 | 1174.4 | 58075 | 1174.5 | 1174.5 | 58075 | 1174.6 | 58196
| 58075 | 1174.5 | 58196 | 1174.6 | 1174.6 | 58196 | 1174.7 | 58318
| 58196 | 1174.6 | 58318 | 1174.7 | 1174.7 | 58318 | 1174.8 | 58440
| 58318 | 1174.7 | 58440 | 1174.8 | 1174.8 | 58440 | 1174.9 | 58562
| 58440 | 1174.8 | 58562 | 1174.9 | 1174.9 | 58562 | 1175 | 58684
| 58562 | 1174.9 | 58684 | 1175 | 1175 | 58684 | 1175.1 | 58807
| 58684 | 1175 | 58807 | 1175.1 | 1175.1 | 58807 | 1175.2 | 58930
| 58807 | 1175.1 | 58930 | 1175.2 | 1175.2 | 58930 | 1175.3 | 59054
| 58930 | 1175.2 | 59054 | 1175.3 | 1175.3 | 59054 | 1175.4 | 59177
| 59054 | 1175.3 | 59177 | 1175.4 | 1175.4 | 59177 | 1175.5 | 59300
| 59177 | 1175.4 | 59300 | 1175.5 | 1175.5 | 59300 | 1175.6 | 59423
| 59300 | 1175.5 | 59423 | 1175.6 | 1175.6 | 59423 | 1175.7 | 59546
| 59423 | 1175.6 | 59546 | 1175.7 | 1175.7 | 59546 | 1175.8 | 59670
| 59546 | 1175.7 | 59670 | 1175.8 | 1175.8 | 59670 | 1175.9 | 59793
| 59670 | 1175.8 | 59793 | 1175.9 | 1175.9 | 59793 | 1176 | 59916
| 59793 | 1175.9 | 59916 | 1176 | 1176 | 59916 | 1176.1 | 60041
| 59916 | 1176 | 60041 | 1176.1 | 1176.1 | 60041 | 1176.2 | 60165
| 60041 | 1176.1 | 60165 | 1176.2 | 1176.2 | 60165 | 1176.3 | 60290
| 60165 | 1176.2 | 60290 | 1176.3 | 1176.3 | 60290 | 1176.4 | 60414
| 60290 | 1176.3 | 60414 | 1176.4 | 1176.4 | 60414 | 1176.5 | 60539
| 60414 | 1176.4 | 60539 | 1176.5 | 1176.5 | 60539 | 1176.6 | 60664
| 60539 | 1176.5 | 60664 | 1176.6 | 1176.6 | 60664 | 1176.7 | 60788
| 60664 | 1176.6 | 60788 | 1176.7 | 1176.7 | 60788 | 1176.8 | 60913
| 60788 | 1176.7 | 60913 | 1176.8 | 1176.8 | 60913 | 1176.9 | 61037
| 60913 | 1176.8 | 61037 | 1176.9 | 1176.9 | 61037 | 1177 | 61162
| 61037 | 1176.9 | 61162 | 1177 | 1177 | 61162 | 1177.1 | 61288
| 61162 | 1177 | 61288 | 1177.1 | 1177.1 | 61288 | 1177.2 | 61414
| 61288 | 1177.1 | 61414 | 1177.2 | 1177.2 | 61414 | 1177.3 | 61540
| 61414 | 1177.2 | 61540 | 1177.3 | 1177.3 | 61540 | 1177.4 | 61666
| 61540 | 1177.3 | 61666 | 1177.4 | 1177.4 | 61666 | 1177.5 | 61793
| 61666 | 1177.4 | 61793 | 1177.5 | 1177.5 | 61793 | 1177.6 | 61919
| 61793 | 1177.5 | 61919 | 1177.6 | 1177.6 | 61919 | 1177.7 | 62045
| 61919 | 1177.6 | 62045 | 1177.7 | 1177.7 | 62045 | 1177.8 | 62171
| 62045 | 1177.7 | 62171 | 1177.8 | 1177.8 | 62171 | 1177.9 | 62297
| 62171 | 1177.8 | 62297 | 1177.9 | 1177.9 | 62297 | 1178 | 62423
| 62297 | 1177.9 | 62423 | 1178 | 1178 | 62423 | 1178.1 | 62551
| 62423 | 1178 | 62551 | 1178.1 | 1178.1 | 62551 | 1178.2 | 62678
| 62551 | 1178.1 | 62678 | 1178.2 | 1178.2 | 62678 | 1178.3 | 62806
| 62678 | 1178.2 | 62806 | 1178.3 | 1178.3 | 62806 | 1178.4 | 62933
| 62806 | 1178.3 | 62933 | 1178.4 | 1178.4 | 62933 | 1178.5 | 63061
| 62933 | 1178.4 | 63061 | 1178.5 | 1178.5 | 63061 | 1178.6 | 63189
| 63061 | 1178.5 | 63189 | 1178.6 | 1178.6 | 63189 | 1178.7 | 63316
| 63189 | 1178.6 | 63316 | 1178.7 | 1178.7 | 63316 | 1178.8 | 63444
| 63316 | 1178.7 | 63444 | 1178.8 | 1178.8 | 63444 | 1178.9 | 63571
| 63444 | 1178.8 | 63571 | 1178.9 | 1178.9 | 63571 | 1179 | 63699
| 63571 | 1178.9 | 63699 | 1179 | 1179 | 63699 | 1179.1 | 63828
| 63699 | 1179 | 63828 | 1179.1 | 1179.1 | 63828 | 1179.2 | 63957
| 63828 | 1179.1 | 63957 | 1179.2 | 1179.2 | 63957 | 1179.3 | 64086
| 63957 | 1179.2 | 64086 | 1179.3 | 1179.3 | 64086 | 1179.4 | 64215
| 64086 | 1179.3 | 64215 | 1179.4 | 1179.4 | 64215 | 1179.5 | 64344
| 64215 | 1179.4 | 64344 | 1179.5 | 1179.5 | 64344 | 1179.6 | 64473
| 64344 | 1179.5 | 64473 | 1179.6 | 1179.6 | 64473 | 1179.7 | 64602
| 64473 | 1179.6 | 64602 | 1179.7 | 1179.7 | 64602 | 1179.8 | 64731
| 64602 | 1179.7 | 64731 | 1179.8 | 1179.8 | 64731 | 1179.9 | 64860
| 64731 | 1179.8 | 64860 | 1179.9 | 1179.9 | 64860 | 1180 | 64989
| 64860 | 1179.9 | 64989 | 1180 | 1180 | 64989 | 1180.1 | 65120
| 64989 | 1180 | 65120 | 1180.1 | 1180.1 | 65120 | 1180.2 | 65250
| 65120 | 1180.1 | 65250 | 1180.2 | 1180.2 | 65250 | 1180.3 | 65381
| 65250 | 1180.2 | 65381 | 1180.3 | 1180.3 | 65381 | 1180.4 | 65511
| 65381 | 1180.3 | 65511 | 1180.4 | 1180.4 | 65511 | 1180.5 | 65642
| 65511 | 1180.4 | 65642 | 1180.5 | 1180.5 | 65642 | 1180.6 | 65772
| 65642 | 1180.5 | 65772 | 1180.6 | 1180.6 | 65772 | 1180.7 | 65903
| 65772 | 1180.6 | 65903 | 1180.7 | 1180.7 | 65903 | 1180.8 | 66033
| 65903 | 1180.7 | 66033 | 1180.8 | 1180.8 | 66033 | 1180.9 | 66164
| 66033 | 1180.8 | 66164 | 1180.9 | 1180.9 | 66164 | 1181 | 66294
| 66164 | 1180.9 | 66294 | 1181 | 1181 | 66294 | 1181.1 | 66426
| 66294 | 1181 | 66426 | 1181.1 | 1181.1 | 66426 | 1181.2 | 66558
| 66426 | 1181.1 | 66558 | 1181.2 | 1181.2 | 66558 | 1181.3 | 66690
| 66558 | 1181.2 | 66690 | 1181.3 | 1181.3 | 66690 | 1181.4 | 66822
| 66690 | 1181.3 | 66822 | 1181.4 | 1181.4 | 66822 | 1181.5 | 66954
| 66822 | 1181.4 | 66954 | 1181.5 | 1181.5 | 66954 | 1181.6 | 67086
| 66954 | 1181.5 | 67086 | 1181.6 | 1181.6 | 67086 | 1181.7 | 67218
| 67086 | 1181.6 | 67218 | 1181.7 | 1181.7 | 67218 | 1181.8 | 67350
| 67218 | 1181.7 | 67350 | 1181.8 | 1181.8 | 67350 | 1181.9 | 67482
| 67350 | 1181.8 | 67482 | 1181.9 | 1181.9 | 67482 | 1182 | 67614
| 67482 | 1181.9 | 67614 | 1182 | 1182 | 67614 | 1182.1 | 67748
| 67614 | 1182 | 67748 | 1182.1 | 1182.1 | 67748 | 1182.2 | 67881
| 67748 | 1182.1 | 67881 | 1182.2 | 1182.2 | 67881 | 1182.3 | 68015
| 67881 | 1182.2 | 68015 | 1182.3 | 1182.3 | 68015 | 1182.4 | 68148
| 68015 | 1182.3 | 68148 | 1182.4 | 1182.4 | 68148 | 1182.5 | 68282
| 68148 | 1182.4 | 68282 | 1182.5 | 1182.5 | 68282 | 1182.6 | 68415
| 68282 | 1182.5 | 68415 | 1182.6 | 1182.6 | 68415 | 1182.7 | 68549
| 68415 | 1182.6 | 68549 | 1182.7 | 1182.7 | 68549 | 1182.8 | 68682
| 68549 | 1182.7 | 68682 | 1182.8 | 1182.8 | 68682 | 1182.9 | 68816
| 68682 | 1182.8 | 68816 | 1182.9 | 1182.9 | 68816 | 1183 | 68949
| 68816 | 1182.9 | 68949 | 1183 | 1183 | 68949 | 1183.1 | 69084
| 68949 | 1183 | 69084 | 1183.1 | 1183.1 | 69084 | 1183.2 | 69219
| 69084 | 1183.1 | 69219 | 1183.2 | 1183.2 | 69219 | 1183.3 | 69354
| 69219 | 1183.2 | 69354 | 1183.3 | 1183.3 | 69354 | 1183.4 | 69489
| 69354 | 1183.3 | 69489 | 1183.4 | 1183.4 | 69489 | 1183.5 | 69624
| 69489 | 1183.4 | 69624 | 1183.5 | 1183.5 | 69624 | 1183.6 | 69758
| 69624 | 1183.5 | 69758 | 1183.6 | 1183.6 | 69758 | 1183.7 | 69893
| 69758 | 1183.6 | 69893 | 1183.7 | 1183.7 | 69893 | 1183.8 | 70028
| 69893 | 1183.7 | 70028 | 1183.8 | 1183.8 | 70028 | 1183.9 | 70163
| 70028 | 1183.8 | 70163 | 1183.9 | 1183.9 | 70163 | 1184 | 70298
| 70163 | 1183.9 | 70298 | 1184 | 1184 | 70298 | 1184.1 | 70435
| 70298 | 1184 | 70435 | 1184.1 | 1184.1 | 70435 | 1184.2 | 70571
| 70435 | 1184.1 | 70571 | 1184.2 | 1184.2 | 70571 | 1184.3 | 70708
| 70571 | 1184.2 | 70708 | 1184.3 | 1184.3 | 70708 | 1184.4 | 70844
| 70708 | 1184.3 | 70844 | 1184.4 | 1184.4 | 70844 | 1184.5 | 70981
| 70844 | 1184.4 | 70981 | 1184.5 | 1184.5 | 70981 | 1184.6 | 71117
| 70981 | 1184.5 | 71117 | 1184.6 | 1184.6 | 71117 | 1184.7 | 71254
| 71117 | 1184.6 | 71254 | 1184.7 | 1184.7 | 71254 | 1184.8 | 71390
| 71254 | 1184.7 | 71390 | 1184.8 | 1184.8 | 71390 | 1184.9 | 71527
| 71390 | 1184.8 | 71527 | 1184.9 | 1184.9 | 71527 | 1185 | 71663
| 71527 | 1184.9 | 71663 | 1185 | 1185 | 71663 | 1185.1 | 71801
| 71663 | 1185 | 71801 | 1185.1 | 1185.1 | 71801 | 1185.2 | 71939
| 71801 | 1185.1 | 71939 | 1185.2 | 1185.2 | 71939 | 1185.3 | 72077
| 71939 | 1185.2 | 72077 | 1185.3 | 1185.3 | 72077 | 1185.4 | 72215
| 72077 | 1185.3 | 72215 | 1185.4 | 1185.4 | 72215 | 1185.5 | 72353
| 72215 | 1185.4 | 72353 | 1185.5 | 1185.5 | 72353 | 1185.6 | 72491
| 72353 | 1185.5 | 72491 | 1185.6 | 1185.6 | 72491 | 1185.7 | 72629
| 72491 | 1185.6 | 72629 | 1185.7 | 1185.7 | 72629 | 1185.8 | 72767
| 72629 | 1185.7 | 72767 | 1185.8 | 1185.8 | 72767 | 1185.9 | 72905
| 72767 | 1185.8 | 72905 | 1185.9 | 1185.9 | 72905 | 1186 | 73043
| 72905 | 1185.9 | 73043 | 1186 | 1186 | 73043 | 1186.1 | 73183
| 73043 | 1186 | 73183 | 1186.1 | 1186.1 | 73183 | 1186.2 | 73322
| 73183 | 1186.1 | 73322 | 1186.2 | 1186.2 | 73322 | 1186.3 | 73462
| 73322 | 1186.2 | 73462 | 1186.3 | 1186.3 | 73462 | 1186.4 | 73601
| 73462 | 1186.3 | 73601 | 1186.4 | 1186.4 | 73601 | 1186.5 | 73741
| 73601 | 1186.4 | 73741 | 1186.5 | 1186.5 | 73741 | 1186.6 | 73880
| 73741 | 1186.5 | 73880 | 1186.6 | 1186.6 | 73880 | 1186.7 | 74020
| 73880 | 1186.6 | 74020 | 1186.7 | 1186.7 | 74020 | 1186.8 | 74159
| 74020 | 1186.7 | 74159 | 1186.8 | 1186.8 | 74159 | 1186.9 | 74299
| 74159 | 1186.8 | 74299 | 1186.9 | 1186.9 | 74299 | 1187 | 74438
| 74299 | 1186.9 | 74438 | 1187 | 1187 | 74438 | 1187.1 | 74579
| 74438 | 1187 | 74579 | 1187.1 | 1187.1 | 74579 | 1187.2 | 74720
| 74579 | 1187.1 | 74720 | 1187.2 | 1187.2 | 74720 | 1187.3 | 74861
| 74720 | 1187.2 | 74861 | 1187.3 | 1187.3 | 74861 | 1187.4 | 75002
| 74861 | 1187.3 | 75002 | 1187.4 | 1187.4 | 75002 | 1187.5 | 75143
| 75002 | 1187.4 | 75143 | 1187.5 | 1187.5 | 75143 | 1187.6 | 75284
| 75143 | 1187.5 | 75284 | 1187.6 | 1187.6 | 75284 | 1187.7 | 75425
| 75284 | 1187.6 | 75425 | 1187.7 | 1187.7 | 75425 | 1187.8 | 75566
| 75425 | 1187.7 | 75566 | 1187.8 | 1187.8 | 75566 | 1187.9 | 75707
| 75566 | 1187.8 | 75707 | 1187.9 | 1187.9 | 75707 | 1188 | 75848
| 75707 | 1187.9 | 75848 | 1188 | 1188 | 75848 | 1188.1 | 75991
| 75848 | 1188 | 75991 | 1188.1 | 1188.1 | 75991 | 1188.2 | 76133
| 75991 | 1188.1 | 76133 | 1188.2 | 1188.2 | 76133 | 1188.3 | 76276
| 76133 | 1188.2 | 76276 | 1188.3 | 1188.3 | 76276 | 1188.4 | 76418
| 76276 | 1188.3 | 76418 | 1188.4 | 1188.4 | 76418 | 1188.5 | 76561
| 76418 | 1188.4 | 76561 | 1188.5 | 1188.5 | 76561 | 1188.6 | 76704
| 76561 | 1188.5 | 76704 | 1188.6 | 1188.6 | 76704 | 1188.7 | 76846
| 76704 | 1188.6 | 76846 | 1188.7 | 1188.7 | 76846 | 1188.8 | 76989
| 76846 | 1188.7 | 76989 | 1188.8 | 1188.8 | 76989 | 1188.9 | 77131
| 76989 | 1188.8 | 77131 | 1188.9 | 1188.9 | 77131 | 1189 | 77274
| 77131 | 1188.9 | 77274 | 1189 | 1189 | 77274 | 1189.1 | 77418
| 77274 | 1189 | 77418 | 1189.1 | 1189.1 | 77418 | 1189.2 | 77562
| 77418 | 1189.1 | 77562 | 1189.2 | 1189.2 | 77562 | 1189.3 | 77706
| 77562 | 1189.2 | 77706 | 1189.3 | 1189.3 | 77706 | 1189.4 | 77850
| 77706 | 1189.3 | 77850 | 1189.4 | 1189.4 | 77850 | 1189.5 | 77995
| 77850 | 1189.4 | 77995 | 1189.5 | 1189.5 | 77995 | 1189.6 | 78139
| 77995 | 1189.5 | 78139 | 1189.6 | 1189.6 | 78139 | 1189.7 | 78283
| 78139 | 1189.6 | 78283 | 1189.7 | 1189.7 | 78283 | 1189.8 | 78427
| 78283 | 1189.7 | 78427 | 1189.8 | 1189.8 | 78427 | 1189.9 | 78571
| 78427 | 1189.8 | 78571 | 1189.9 | 1189.9 | 78571 | 1190 | 78715
| 78571 | 1189.9 | 78715 | 1190 | 1190 | 78715 | 1190.1 | 78861
| 78715 | 1190 | 78861 | 1190.1 | 1190.1 | 78861 | 1190.2 | 79007
| 78861 | 1190.1 | 79007 | 1190.2 | 1190.2 | 79007 | 1190.3 | 79152
| 79007 | 1190.2 | 79152 | 1190.3 | 1190.3 | 79152 | 1190.4 | 79298
| 79152 | 1190.3 | 79298 | 1190.4 | 1190.4 | 79298 | 1190.5 | 79444
| 79298 | 1190.4 | 79444 | 1190.5 | 1190.5 | 79444 | 1190.6 | 79590
| 79444 | 1190.5 | 79590 | 1190.6 | 1190.6 | 79590 | 1190.7 | 79736
| 79590 | 1190.6 | 79736 | 1190.7 | 1190.7 | 79736 | 1190.8 | 79881
| 79736 | 1190.7 | 79881 | 1190.8 | 1190.8 | 79881 | 1190.9 | 80027
| 79881 | 1190.8 | 80027 | 1190.9 | 1190.9 | 80027 | 1191 | 80173
| 80027 | 1190.9 | 80173 | 1191 | 1191 | 80173 | 1191.1 | 80321
| 80173 | 1191 | 80321 | 1191.1 | 1191.1 | 80321 | 1191.2 | 80468
| 80321 | 1191.1 | 80468 | 1191.2 | 1191.2 | 80468 | 1191.3 | 80616
| 80468 | 1191.2 | 80616 | 1191.3 | 1191.3 | 80616 | 1191.4 | 80763
| 80616 | 1191.3 | 80763 | 1191.4 | 1191.4 | 80763 | 1191.5 | 80911
| 80763 | 1191.4 | 80911 | 1191.5 | 1191.5 | 80911 | 1191.6 | 81059
| 80911 | 1191.5 | 81059 | 1191.6 | 1191.6 | 81059 | 1191.7 | 81206
| 81059 | 1191.6 | 81206 | 1191.7 | 1191.7 | 81206 | 1191.8 | 81354
| 81206 | 1191.7 | 81354 | 1191.8 | 1191.8 | 81354 | 1191.9 | 81501
| 81354 | 1191.8 | 81501 | 1191.9 | 1191.9 | 81501 | 1192 | 81649
| 81501 | 1191.9 | 81649 | 1192 | 1192 | 81649 | 1192.1 | 81798
| 81649 | 1192 | 81798 | 1192.1 | 1192.1 | 81798 | 1192.2 | 81948
| 81798 | 1192.1 | 81948 | 1192.2 | 1192.2 | 81948 | 1192.3 | 82097
| 81948 | 1192.2 | 82097 | 1192.3 | 1192.3 | 82097 | 1192.4 | 82247
| 82097 | 1192.3 | 82247 | 1192.4 | 1192.4 | 82247 | 1192.5 | 82396
| 82247 | 1192.4 | 82396 | 1192.5 | 1192.5 | 82396 | 1192.6 | 82545
| 82396 | 1192.5 | 82545 | 1192.6 | 1192.6 | 82545 | 1192.7 | 82695
| 82545 | 1192.6 | 82695 | 1192.7 | 1192.7 | 82695 | 1192.8 | 82844
| 82695 | 1192.7 | 82844 | 1192.8 | 1192.8 | 82844 | 1192.9 | 82994
| 82844 | 1192.8 | 82994 | 1192.9 | 1192.9 | 82994 | 1193 | 83143
| 82994 | 1192.9 | 83143 | 1193 | 1193 | 83143 | 1193.1 | 83294
| 83143 | 1193 | 83294 | 1193.1 | 1193.1 | 83294 | 1193.2 | 83446
| 83294 | 1193.1 | 83446 | 1193.2 | 1193.2 | 83446 | 1193.3 | 83597
| 83446 | 1193.2 | 83597 | 1193.3 | 1193.3 | 83597 | 1193.4 | 83748
| 83597 | 1193.3 | 83748 | 1193.4 | 1193.4 | 83748 | 1193.5 | 83900
| 83748 | 1193.4 | 83900 | 1193.5 | 1193.5 | 83900 | 1193.6 | 84051
| 83900 | 1193.5 | 84051 | 1193.6 | 1193.6 | 84051 | 1193.7 | 84202
| 84051 | 1193.6 | 84202 | 1193.7 | 1193.7 | 84202 | 1193.8 | 84353
| 84202 | 1193.7 | 84353 | 1193.8 | 1193.8 | 84353 | 1193.9 | 84505
| 84353 | 1193.8 | 84505 | 1193.9 | 1193.9 | 84505 | 1194 | 84656
| 84505 | 1193.9 | 84656 | 1194 | 1194 | 84656 | 1194.1 | 84809
| 84656 | 1194 | 84809 | 1194.1 | 1194.1 | 84809 | 1194.2 | 84962
| 84809 | 1194.1 | 84962 | 1194.2 | 1194.2 | 84962 | 1194.3 | 85115
| 84962 | 1194.2 | 85115 | 1194.3 | 1194.3 | 85115 | 1194.4 | 85268
| 85115 | 1194.3 | 85268 | 1194.4 | 1194.4 | 85268 | 1194.5 | 85421
| 85268 | 1194.4 | 85421 | 1194.5 | 1194.5 | 85421 | 1194.6 | 85574
| 85421 | 1194.5 | 85574 | 1194.6 | 1194.6 | 85574 | 1194.7 | 85727
| 85574 | 1194.6 | 85727 | 1194.7 | 1194.7 | 85727 | 1194.8 | 85880
| 85727 | 1194.7 | 85880 | 1194.8 | 1194.8 | 85880 | 1194.9 | 86033
| 85880 | 1194.8 | 86033 | 1194.9 | 1194.9 | 86033 | 1195 | 86186
| 86033 | 1194.9 | 86186 | 1195 | 1195 | 86186 | 1195.1 | 86341
| 86186 | 1195 | 86341 | 1195.1 | 1195.1 | 86341 | 1195.2 | 86496
| 86341 | 1195.1 | 86496 | 1195.2 | 1195.2 | 86496 | 1195.3 | 86651
| 86496 | 1195.2 | 86651 | 1195.3 | 1195.3 | 86651 | 1195.4 | 86806
| 86651 | 1195.3 | 86806 | 1195.4 | 1195.4 | 86806 | 1195.5 | 86961
| 86806 | 1195.4 | 86961 | 1195.5 | 1195.5 | 86961 | 1195.6 | 87115
| 86961 | 1195.5 | 87115 | 1195.6 | 1195.6 | 87115 | 1195.7 | 87270
| 87115 | 1195.6 | 87270 | 1195.7 | 1195.7 | 87270 | 1195.8 | 87425
| 87270 | 1195.7 | 87425 | 1195.8 | 1195.8 | 87425 | 1195.9 | 87580
| 87425 | 1195.8 | 87580 | 1195.9 | 1195.9 | 87580 | 1196 | 87735
| 87580 | 1195.9 | 87735 | 1196 | 1196 | 87735 | 1196.1 | 87892
| 87735 | 1196 | 87892 | 1196.1 | 1196.1 | 87892 | 1196.2 | 88049
| 87892 | 1196.1 | 88049 | 1196.2 | 1196.2 | 88049 | 1196.3 | 88205
| 88049 | 1196.2 | 88205 | 1196.3 | 1196.3 | 88205 | 1196.4 | 88362
| 88205 | 1196.3 | 88362 | 1196.4 | 1196.4 | 88362 | 1196.5 | 88519
| 88362 | 1196.4 | 88519 | 1196.5 | 1196.5 | 88519 | 1196.6 | 88676
| 88519 | 1196.5 | 88676 | 1196.6 | 1196.6 | 88676 | 1196.7 | 88833
| 88676 | 1196.6 | 88833 | 1196.7 | 1196.7 | 88833 | 1196.8 | 88989
| 88833 | 1196.7 | 88989 | 1196.8 | 1196.8 | 88989 | 1196.9 | 89146
| 88989 | 1196.8 | 89146 | 1196.9 | 1196.9 | 89146 | 1197 | 89303
| 89146 | 1196.9 | 89303 | 1197 | 1197 | 89303 | 1197.1 | 89462
| 89303 | 1197 | 89462 | 1197.1 | 1197.1 | 89462 | 1197.2 | 89620
| 89462 | 1197.1 | 89620 | 1197.2 | 1197.2 | 89620 | 1197.3 | 89779
| 89620 | 1197.2 | 89779 | 1197.3 | 1197.3 | 89779 | 1197.4 | 89938
| 89779 | 1197.3 | 89938 | 1197.4 | 1197.4 | 89938 | 1197.5 | 90097
| 89938 | 1197.4 | 90097 | 1197.5 | 1197.5 | 90097 | 1197.6 | 90255
| 90097 | 1197.5 | 90255 | 1197.6 | 1197.6 | 90255 | 1197.7 | 90414
| 90255 | 1197.6 | 90414 | 1197.7 | 1197.7 | 90414 | 1197.8 | 90573
| 90414 | 1197.7 | 90573 | 1197.8 | 1197.8 | 90573 | 1197.9 | 90731
| 90573 | 1197.8 | 90731 | 1197.9 | 1197.9 | 90731 | 1198 | 90890
| 90731 | 1197.9 | 90890 | 1198 | 1198 | 90890 | 1198.1 | 91051
| 90890 | 1198 | 91051 | 1198.1 | 1198.1 | 91051 | 1198.2 | 91211
| 91051 | 1198.1 | 91211 | 1198.2 | 1198.2 | 91211 | 1198.3 | 91372
| 91211 | 1198.2 | 91372 | 1198.3 | 1198.3 | 91372 | 1198.4 | 91532
| 91372 | 1198.3 | 91532 | 1198.4 | 1198.4 | 91532 | 1198.5 | 91693
| 91532 | 1198.4 | 91693 | 1198.5 | 1198.5 | 91693 | 1198.6 | 91853
| 91693 | 1198.5 | 91853 | 1198.6 | 1198.6 | 91853 | 1198.7 | 92014
| 91853 | 1198.6 | 92014 | 1198.7 | 1198.7 | 92014 | 1198.8 | 92174
| 92014 | 1198.7 | 92174 | 1198.8 | 1198.8 | 92174 | 1198.9 | 92335
| 92174 | 1198.8 | 92335 | 1198.9 | 1198.9 | 92335 | 1199 | 92495
| 92335 | 1198.9 | 92495 | 1199 | 1199 | 92495 | 1199.1 | 92657
| 92495 | 1199 | 92657 | 1199.1 | 1199.1 | 92657 | 1199.2 | 92820
| 92657 | 1199.1 | 92820 | 1199.2 | 1199.2 | 92820 | 1199.3 | 92982
| 92820 | 1199.2 | 92982 | 1199.3 | 1199.3 | 92982 | 1199.4 | 93145
| 92982 | 1199.3 | 93145 | 1199.4 | 1199.4 | 93145 | 1199.5 | 93307
| 93145 | 1199.4 | 93307 | 1199.5 | 1199.5 | 93307 | 1199.6 | 93469
| 93307 | 1199.5 | 93469 | 1199.6 | 1199.6 | 93469 | 1199.7 | 93632
| 93469 | 1199.6 | 93632 | 1199.7 | 1199.7 | 93632 | 1199.8 | 93794
| 93632 | 1199.7 | 93794 | 1199.8 | 1199.8 | 93794 | 1199.9 | 93957
| 93794 | 1199.8 | 93957 | 1199.9 | 1199.9 | 93957 | 1200 | 94119
| 93957 | 1199.9 | 94119 | 1200 | 1200 | 94119 | 1200.1 | 94283
| 94119 | 1200 | 94283 | 1200.1 | 1200.1 | 94283 | 1200.2 | 94448
| 94283 | 1200.1 | 94448 | 1200.2 | 1200.2 | 94448 | 1200.3 | 94612
| 94448 | 1200.2 | 94612 | 1200.3 | 1200.3 | 94612 | 1200.4 | 94776
| 94612 | 1200.3 | 94776 | 1200.4 | 1200.4 | 94776 | 1200.5 | 94941
| 94776 | 1200.4 | 94941 | 1200.5 | 1200.5 | 94941 | 1200.6 | 95105
| 94941 | 1200.5 | 95105 | 1200.6 | 1200.6 | 95105 | 1200.7 | 95269
| 95105 | 1200.6 | 95269 | 1200.7 | 1200.7 | 95269 | 1200.8 | 95433
| 95269 | 1200.7 | 95433 | 1200.8 | 1200.8 | 95433 | 1200.9 | 95598
| 95433 | 1200.8 | 95598 | 1200.9 | 1200.9 | 95598 | 1201 | 95762
| 95598 | 1200.9 | 95762 | 1201 | 1201 | 95762 | 1201.1 | 95928
| 95762 | 1201 | 95928 | 1201.1 | 1201.1 | 95928 | 1201.2 | 96094
| 95928 | 1201.1 | 96094 | 1201.2 | 1201.2 | 96094 | 1201.3 | 96261
| 96094 | 1201.2 | 96261 | 1201.3 | 1201.3 | 96261 | 1201.4 | 96427
| 96261 | 1201.3 | 96427 | 1201.4 | 1201.4 | 96427 | 1201.5 | 96593
| 96427 | 1201.4 | 96593 | 1201.5 | 1201.5 | 96593 | 1201.6 | 96759
| 96593 | 1201.5 | 96759 | 1201.6 | 1201.6 | 96759 | 1201.7 | 96925
| 96759 | 1201.6 | 96925 | 1201.7 | 1201.7 | 96925 | 1201.8 | 97092
| 96925 | 1201.7 | 97092 | 1201.8 | 1201.8 | 97092 | 1201.9 | 97258
| 97092 | 1201.8 | 97258 | 1201.9 | 1201.9 | 97258 | 1202 | 97424
| 97258 | 1201.9 | 97424 | 1202 | 1202 | 97424 | 1202.1 | 97592
| 97424 | 1202 | 97592 | 1202.1 | 1202.1 | 97592 | 1202.2 | 97760
| 97592 | 1202.1 | 97760 | 1202.2 | 1202.2 | 97760 | 1202.3 | 97929
| 97760 | 1202.2 | 97929 | 1202.3 | 1202.3 | 97929 | 1202.4 | 98097
| 97929 | 1202.3 | 98097 | 1202.4 | 1202.4 | 98097 | 1202.5 | 98265
| 98097 | 1202.4 | 98265 | 1202.5 | 1202.5 | 98265 | 1202.6 | 98433
| 98265 | 1202.5 | 98433 | 1202.6 | 1202.6 | 98433 | 1202.7 | 98601
| 98433 | 1202.6 | 98601 | 1202.7 | 1202.7 | 98601 | 1202.8 | 98770
| 98601 | 1202.7 | 98770 | 1202.8 | 1202.8 | 98770 | 1202.9 | 98938
| 98770 | 1202.8 | 98938 | 1202.9 | 1202.9 | 98938 | 1203 | 99106
| 98938 | 1202.9 | 99106 | 1203 | 1203 | 99106 | 1203.1 | 99276
| 99106 | 1203 | 99276 | 1203.1 | 1203.1 | 99276 | 1203.2 | 99446
| 99276 | 1203.1 | 99446 | 1203.2 | 1203.2 | 99446 | 1203.3 | 99616
| 99446 | 1203.2 | 99616 | 1203.3 | 1203.3 | 99616 | 1203.4 | 99786
| 99616 | 1203.3 | 99786 | 1203.4 | 1203.4 | 99786 | 1203.5 | 99956
| 99786 | 1203.4 | 99956 | 1203.5 | 1203.5 | 99956 | 1203.6 | 100126
| 99956 | 1203.5 | 100126 | 1203.6 | 1203.6 | 100126 | 1203.7 | 100296
| 100126 | 1203.6 | 100296 | 1203.7 | 1203.7 | 100296 | 1203.8 | 100466
| 100296 | 1203.7 | 100466 | 1203.8 | 1203.8 | 100466 | 1203.9 | 100636
| 100466 | 1203.8 | 100636 | 1203.9 | 1203.9 | 100636 | 1204 | 100806
| 100636 | 1203.9 | 100806 | 1204 | 1204 | 100806 | 1204.1 | 100978
| 100806 | 1204 | 100978 | 1204.1 | 1204.1 | 100978 | 1204.2 | 101150
| 100978 | 1204.1 | 101150 | 1204.2 | 1204.2 | 101150 | 1204.3 | 101322
| 101150 | 1204.2 | 101322 | 1204.3 | 1204.3 | 101322 | 1204.4 | 101494
| 101322 | 1204.3 | 101494 | 1204.4 | 1204.4 | 101494 | 1204.5 | 101667
| 101494 | 1204.4 | 101667 | 1204.5 | 1204.5 | 101667 | 1204.6 | 101839
| 101667 | 1204.5 | 101839 | 1204.6 | 1204.6 | 101839 | 1204.7 | 102011
| 101839 | 1204.6 | 102011 | 1204.7 | 1204.7 | 102011 | 1204.8 | 102183
| 102011 | 1204.7 | 102183 | 1204.8 | 1204.8 | 102183 | 1204.9 | 102355
| 102183 | 1204.8 | 102355 | 1204.9 | 1204.9 | 102355 | 1205 | 102527
| 102355 | 1204.9 | 102527 | 1205 | 1205 | 102527 | 1205.1 | 102701
| 102527 | 1205 | 102701 | 1205.1 | 1205.1 | 102701 | 1205.2 | 102875
| 102701 | 1205.1 | 102875 | 1205.2 | 1205.2 | 102875 | 1205.3 | 103049
| 102875 | 1205.2 | 103049 | 1205.3 | 1205.3 | 103049 | 1205.4 | 103223
| 103049 | 1205.3 | 103223 | 1205.4 | 1205.4 | 103223 | 1205.5 | 103397
| 103223 | 1205.4 | 103397 | 1205.5 | 1205.5 | 103397 | 1205.6 | 103570
| 103397 | 1205.5 | 103570 | 1205.6 | 1205.6 | 103570 | 1205.7 | 103744
| 103570 | 1205.6 | 103744 | 1205.7 | 1205.7 | 103744 | 1205.8 | 103918
| 103744 | 1205.7 | 103918 | 1205.8 | 1205.8 | 103918 | 1205.9 | 104092
| 103918 | 1205.8 | 104092 | 1205.9 | 1205.9 | 104092 | 1206 | 104266
| 104092 | 1205.9 | 104266 | 1206 | 1206 | 104266 | 1206.1 | 104442
| 104266 | 1206 | 104442 | 1206.1 | 1206.1 | 104442 | 1206.2 | 104618
| 104442 | 1206.1 | 104618 | 1206.2 | 1206.2 | 104618 | 1206.3 | 104794
| 104618 | 1206.2 | 104794 | 1206.3 | 1206.3 | 104794 | 1206.4 | 104970
| 104794 | 1206.3 | 104970 | 1206.4 | 1206.4 | 104970 | 1206.5 | 105146
| 104970 | 1206.4 | 105146 | 1206.5 | 1206.5 | 105146 | 1206.6 | 105322
| 105146 | 1206.5 | 105322 | 1206.6 | 1206.6 | 105322 | 1206.7 | 105498
| 105322 | 1206.6 | 105498 | 1206.7 | 1206.7 | 105498 | 1206.8 | 105674
| 105498 | 1206.7 | 105674 | 1206.8 | 1206.8 | 105674 | 1206.9 | 105850
| 105674 | 1206.8 | 105850 | 1206.9 | 1206.9 | 105850 | 1207 | 106026
| 105850 | 1206.9 | 106026 | 1207 | 1207 | 106026 | 1207.1 | 106204
| 106026 | 1207 | 106204 | 1207.1 | 1207.1 | 106204 | 1207.2 | 106382
| 106204 | 1207.1 | 106382 | 1207.2 | 1207.2 | 106382 | 1207.3 | 106560
| 106382 | 1207.2 | 106560 | 1207.3 | 1207.3 | 106560 | 1207.4 | 106738
| 106560 | 1207.3 | 106738 | 1207.4 | 1207.4 | 106738 | 1207.5 | 106916
| 106738 | 1207.4 | 106916 | 1207.5 | 1207.5 | 106916 | 1207.6 | 107094
| 106916 | 1207.5 | 107094 | 1207.6 | 1207.6 | 107094 | 1207.7 | 107272
| 107094 | 1207.6 | 107272 | 1207.7 | 1207.7 | 107272 | 1207.8 | 107450
| 107272 | 1207.7 | 107450 | 1207.8 | 1207.8 | 107450 | 1207.9 | 107628
| 107450 | 1207.8 | 107628 | 1207.9 | 1207.9 | 107628 | 1208 | 107806
| 107628 | 1207.9 | 107806 | 1208 | 1208 | 107806 | 1208.1 | 107986
| 107806 | 1208 | 107986 | 1208.1 | 1208.1 | 107986 | 1208.2 | 108166
| 107986 | 1208.1 | 108166 | 1208.2 | 1208.2 | 108166 | 1208.3 | 108346
| 108166 | 1208.2 | 108346 | 1208.3 | 1208.3 | 108346 | 1208.4 | 108526
| 108346 | 1208.3 | 108526 | 1208.4 | 1208.4 | 108526 | 1208.5 | 108706
| 108526 | 1208.4 | 108706 | 1208.5 | 1208.5 | 108706 | 1208.6 | 108886
| 108706 | 1208.5 | 108886 | 1208.6 | 1208.6 | 108886 | 1208.7 | 109066
| 108886 | 1208.6 | 109066 | 1208.7 | 1208.7 | 109066 | 1208.8 | 109246
| 109066 | 1208.7 | 109246 | 1208.8 | 1208.8 | 109246 | 1208.9 | 109426
| 109246 | 1208.8 | 109426 | 1208.9 | 1208.9 | 109426 | 1209 | 109606
| 109426 | 1208.9 | 109606 | 1209 | 1209 | 109606 | 1209.1 | 109788
| 109606 | 1209 | 109788 | 1209.1 | 1209.1 | 109788 | 1209.2 | 109970
| 109788 | 1209.1 | 109970 | 1209.2 | 1209.2 | 109970 | 1209.3 | 110151
| 109970 | 1209.2 | 110151 | 1209.3 | 1209.3 | 110151 | 1209.4 | 110333
| 110151 | 1209.3 | 110333 | 1209.4 | 1209.4 | 110333 | 1209.5 | 110515
| 110333 | 1209.4 | 110515 | 1209.5 | 1209.5 | 110515 | 1209.6 | 110697
| 110515 | 1209.5 | 110697 | 1209.6 | 1209.6 | 110697 | 1209.7 | 110879
| 110697 | 1209.6 | 110879 | 1209.7 | 1209.7 | 110879 | 1209.8 | 111060
| 110879 | 1209.7 | 111060 | 1209.8 | 1209.8 | 111060 | 1209.9 | 111242
| 111060 | 1209.8 | 111242 | 1209.9 | 1209.9 | 111242 | 1210 | 111424
| 111242 | 1209.9 | 111424 | 1210 | 1210 | 111424 | 1210.1 | 111608
| 111424 | 1210 | 111608 | 1210.1 | 1210.1 | 111608 | 1210.2 | 111791
| 111608 | 1210.1 | 111791 | 1210.2 | 1210.2 | 111791 | 1210.3 | 111975
| 111791 | 1210.2 | 111975 | 1210.3 | 1210.3 | 111975 | 1210.4 | 112158
| 111975 | 1210.3 | 112158 | 1210.4 | 1210.4 | 112158 | 1210.5 | 112342
| 112158 | 1210.4 | 112342 | 1210.5 | 1210.5 | 112342 | 1210.6 | 112525
| 112342 | 1210.5 | 112525 | 1210.6 | 1210.6 | 112525 | 1210.7 | 112709
| 112525 | 1210.6 | 112709 | 1210.7 | 1210.7 | 112709 | 1210.8 | 112892
| 112709 | 1210.7 | 112892 | 1210.8 | 1210.8 | 112892 | 1210.9 | 113076
| 112892 | 1210.8 | 113076 | 1210.9 | 1210.9 | 113076 | 1211 | 113259
| 113076 | 1210.9 | 113259 | 1211 | 1211 | 113259 | 1211.1 | 113444
| 113259 | 1211 | 113444 | 1211.1 | 1211.1 | 113444 | 1211.2 | 113629
| 113444 | 1211.1 | 113629 | 1211.2 | 1211.2 | 113629 | 1211.3 | 113814
| 113629 | 1211.2 | 113814 | 1211.3 | 1211.3 | 113814 | 1211.4 | 113999
| 113814 | 1211.3 | 113999 | 1211.4 | 1211.4 | 113999 | 1211.5 | 114184
| 113999 | 1211.4 | 114184 | 1211.5 | 1211.5 | 114184 | 1211.6 | 114369
| 114184 | 1211.5 | 114369 | 1211.6 | 1211.6 | 114369 | 1211.7 | 114554
| 114369 | 1211.6 | 114554 | 1211.7 | 1211.7 | 114554 | 1211.8 | 114739
| 114554 | 1211.7 | 114739 | 1211.8 | 1211.8 | 114739 | 1211.9 | 114924
| 114739 | 1211.8 | 114924 | 1211.9 | 1211.9 | 114924 | 1212 | 115109
| 114924 | 1211.9 | 115109 | 1212 | 1212 | 115109 | 1212.1 | 115296
| 115109 | 1212 | 115296 | 1212.1 | 1212.1 | 115296 | 1212.2 | 115482
| 115296 | 1212.1 | 115482 | 1212.2 | 1212.2 | 115482 | 1212.3 | 115669
| 115482 | 1212.2 | 115669 | 1212.3 | 1212.3 | 115669 | 1212.4 | 115855
| 115669 | 1212.3 | 115855 | 1212.4 | 1212.4 | 115855 | 1212.5 | 116042
| 115855 | 1212.4 | 116042 | 1212.5 | 1212.5 | 116042 | 1212.6 | 116228
| 116042 | 1212.5 | 116228 | 1212.6 | 1212.6 | 116228 | 1212.7 | 116415
| 116228 | 1212.6 | 116415 | 1212.7 | 1212.7 | 116415 | 1212.8 | 116601
| 116415 | 1212.7 | 116601 | 1212.8 | 1212.8 | 116601 | 1212.9 | 116788
| 116601 | 1212.8 | 116788 | 1212.9 | 1212.9 | 116788 | 1213 | 116974
| 116788 | 1212.9 | 116974 | 1213 | 1213 | 116974 | 1213.1 | 117162
| 116974 | 1213 | 117162 | 1213.1 | 1213.1 | 117162 | 1213.2 | 117350
| 117162 | 1213.1 | 117350 | 1213.2 | 1213.2 | 117350 | 1213.3 | 117538
| 117350 | 1213.2 | 117538 | 1213.3 | 1213.3 | 117538 | 1213.4 | 117726
| 117538 | 1213.3 | 117726 | 1213.4 | 1213.4 | 117726 | 1213.5 | 117914
| 117726 | 1213.4 | 117914 | 1213.5 | 1213.5 | 117914 | 1213.6 | 118102
| 117914 | 1213.5 | 118102 | 1213.6 | 1213.6 | 118102 | 1213.7 | 118290
| 118102 | 1213.6 | 118290 | 1213.7 | 1213.7 | 118290 | 1213.8 | 118478
| 118290 | 1213.7 | 118478 | 1213.8 | 1213.8 | 118478 | 1213.9 | 118666
| 118478 | 1213.8 | 118666 | 1213.9 | 1213.9 | 118666 | 1214 | 118854
| 118666 | 1213.9 | 118854 | 1214 | 1214 | 118854 | 1214.1 | 119044
| 118854 | 1214 | 119044 | 1214.1 | 1214.1 | 119044 | 1214.2 | 119233
| 119044 | 1214.1 | 119233 | 1214.2 | 1214.2 | 119233 | 1214.3 | 119423
| 119233 | 1214.2 | 119423 | 1214.3 | 1214.3 | 119423 | 1214.4 | 119612
| 119423 | 1214.3 | 119612 | 1214.4 | 1214.4 | 119612 | 1214.5 | 119802
| 119612 | 1214.4 | 119802 | 1214.5 | 1214.5 | 119802 | 1214.6 | 119991
| 119802 | 1214.5 | 119991 | 1214.6 | 1214.6 | 119991 | 1214.7 | 120181
| 119991 | 1214.6 | 120181 | 1214.7 | 1214.7 | 120181 | 1214.8 | 120370
| 120181 | 1214.7 | 120370 | 1214.8 | 1214.8 | 120370 | 1214.9 | 120560
| 120370 | 1214.8 | 120560 | 1214.9 | 1214.9 | 120560 | 1215 | 120749
| 120560 | 1214.9 | 120749 | 1215 | 1215 | 120749 | 1215.1 | 120940
| 120749 | 1215 | 120940 | 1215.1 | 1215.1 | 120940 | 1215.2 | 121131
| 120940 | 1215.1 | 121131 | 1215.2 | 1215.2 | 121131 | 1215.3 | 121322
| 121131 | 1215.2 | 121322 | 1215.3 | 1215.3 | 121322 | 1215.4 | 121513
| 121322 | 1215.3 | 121513 | 1215.4 | 1215.4 | 121513 | 1215.5 | 121704
| 121513 | 1215.4 | 121704 | 1215.5 | 1215.5 | 121704 | 1215.6 | 121895
| 121704 | 1215.5 | 121895 | 1215.6 | 1215.6 | 121895 | 1215.7 | 122086
| 121895 | 1215.6 | 122086 | 1215.7 | 1215.7 | 122086 | 1215.8 | 122277
| 122086 | 1215.7 | 122277 | 1215.8 | 1215.8 | 122277 | 1215.9 | 122468
| 122277 | 1215.8 | 122468 | 1215.9 | 1215.9 | 122468 | 1216 | 122659
| 122468 | 1215.9 | 122659 | 1216 | 1216 | 122659 | 1216.1 | 122852
| 122659 | 1216 | 122852 | 1216.1 | 1216.1 | 122852 | 1216.2 | 123044
| 122852 | 1216.1 | 123044 | 1216.2 | 1216.2 | 123044 | 1216.3 | 123237
| 123044 | 1216.2 | 123237 | 1216.3 | 1216.3 | 123237 | 1216.4 | 123429
| 123237 | 1216.3 | 123429 | 1216.4 | 1216.4 | 123429 | 1216.5 | 123622
| 123429 | 1216.4 | 123622 | 1216.5 | 1216.5 | 123622 | 1216.6 | 123814
| 123622 | 1216.5 | 123814 | 1216.6 | 1216.6 | 123814 | 1216.7 | 124007
| 123814 | 1216.6 | 124007 | 1216.7 | 1216.7 | 124007 | 1216.8 | 124199
| 124007 | 1216.7 | 124199 | 1216.8 | 1216.8 | 124199 | 1216.9 | 124392
| 124199 | 1216.8 | 124392 | 1216.9 | 1216.9 | 124392 | 1217 | 124584
| 124392 | 1216.9 | 124584 | 1217 | 1217 | 124584 | 1217.1 | 124778
| 124584 | 1217 | 124778 | 1217.1 | 1217.1 | 124778 | 1217.2 | 124972
| 124778 | 1217.1 | 124972 | 1217.2 | 1217.2 | 124972 | 1217.3 | 125166
| 124972 | 1217.2 | 125166 | 1217.3 | 1217.3 | 125166 | 1217.4 | 125360
| 125166 | 1217.3 | 125360 | 1217.4 | 1217.4 | 125360 | 1217.5 | 125554
| 125360 | 1217.4 | 125554 | 1217.5 | 1217.5 | 125554 | 1217.6 | 125748
| 125554 | 1217.5 | 125748 | 1217.6 | 1217.6 | 125748 | 1217.7 | 125942
| 125748 | 1217.6 | 125942 | 1217.7 | 1217.7 | 125942 | 1217.8 | 126136
| 125942 | 1217.7 | 126136 | 1217.8 | 1217.8 | 126136 | 1217.9 | 126330
| 126136 | 1217.8 | 126330 | 1217.9 | 1217.9 | 126330 | 1218 | 126524
| 126330 | 1217.9 | 126524 | 1218 | 1218 | 126524 | 1218.1 | 126720
| 126524 | 1218 | 126720 | 1218.1 | 1218.1 | 126720 | 1218.2 | 126915
| 126720 | 1218.1 | 126915 | 1218.2 | 1218.2 | 126915 | 1218.3 | 127111
| 126915 | 1218.2 | 127111 | 1218.3 | 1218.3 | 127111 | 1218.4 | 127306
| 127111 | 1218.3 | 127306 | 1218.4 | 1218.4 | 127306 | 1218.5 | 127502
| 127306 | 1218.4 | 127502 | 1218.5 | 1218.5 | 127502 | 1218.6 | 127697
| 127502 | 1218.5 | 127697 | 1218.6 | 1218.6 | 127697 | 1218.7 | 127893
| 127697 | 1218.6 | 127893 | 1218.7 | 1218.7 | 127893 | 1218.8 | 128088
| 127893 | 1218.7 | 128088 | 1218.8 | 1218.8 | 128088 | 1218.9 | 128284
| 128088 | 1218.8 | 128284 | 1218.9 | 1218.9 | 128284 | 1219 | 128479
| 128284 | 1218.9 | 128479 | 1219 | 1219 | 128479 | 1219.1 | 128676
| 128479 | 1219 | 128676 | 1219.1 | 1219.1 | 128676 | 1219.2 | 128873
| 128676 | 1219.1 | 128873 | 1219.2 | 1219.2 | 128873 | 1219.3 | 129070
| 128873 | 1219.2 | 129070 | 1219.3 | 1219.3 | 129070 | 1219.4 | 129267
| 129070 | 1219.3 | 129267 | 1219.4 | 1219.4 | 129267 | 1219.5 | 129464
| 129267 | 1219.4 | 129464 | 1219.5 | 1219.5 | 129464 | 1219.6 | 129661
| 129464 | 1219.5 | 129661 | 1219.6 | 1219.6 | 129661 | 1219.7 | 129858
| 129661 | 1219.6 | 129858 | 1219.7 | 1219.7 | 129858 | 1219.8 | 130055
| 129858 | 1219.7 | 130055 | 1219.8 | 1219.8 | 130055 | 1219.9 | 130252
| 130055 | 1219.8 | 130252 | 1219.9 | 1219.9 | 130252 | 1220 | 130449
| 130252 | 1219.9 | 130449 | 1220 | 1220 | 130449 | 1220.1 | 130649
| 130449 | 1220 | 130649 | 1220.1 | 1220.1 | 130649 | 1220.2 | 130848
| 130649 | 1220.1 | 130848 | 1220.2 | 1220.2 | 130848 | 1220.3 | 131048
| 130848 | 1220.2 | 131048 | 1220.3 | 1220.3 | 131048 | 1220.4 | 131248
| 131048 | 1220.3 | 131248 | 1220.4 | 1220.4 | 131248 | 1220.5 | 131448
| 131248 | 1220.4 | 131448 | 1220.5 | 1220.5 | 131448 | 1220.6 | 131647
| 131448 | 1220.5 | 131647 | 1220.6 | 1220.6 | 131647 | 1220.7 | 131847
| 131647 | 1220.6 | 131847 | 1220.7 | 1220.7 | 131847 | 1220.8 | 132047
| 131847 | 1220.7 | 132047 | 1220.8 | 1220.8 | 132047 | 1220.9 | 132246
| 132047 | 1220.8 | 132246 | 1220.9 | 1220.9 | 132246 | 1221 | 132446
| 132246 | 1220.9 | 132446 | 1221 | 1221 | 132446 | 1221.1 | 132648
| 132446 | 1221 | 132648 | 1221.1 | 1221.1 | 132648 | 1221.2 | 132851
| 132648 | 1221.1 | 132851 | 1221.2 | 1221.2 | 132851 | 1221.3 | 133053
| 132851 | 1221.2 | 133053 | 1221.3 | 1221.3 | 133053 | 1221.4 | 133256
| 133053 | 1221.3 | 133256 | 1221.4 | 1221.4 | 133256 | 1221.5 | 133458
| 133256 | 1221.4 | 133458 | 1221.5 | 1221.5 | 133458 | 1221.6 | 133660
| 133458 | 1221.5 | 133660 | 1221.6 | 1221.6 | 133660 | 1221.7 | 133863
| 133660 | 1221.6 | 133863 | 1221.7 | 1221.7 | 133863 | 1221.8 | 134065
| 133863 | 1221.7 | 134065 | 1221.8 | 1221.8 | 134065 | 1221.9 | 134268
| 134065 | 1221.8 | 134268 | 1221.9 | 1221.9 | 134268 | 1222 | 134470
| 134268 | 1221.9 | 134470 | 1222 | 1222 | 134470 | 1222.1 | 134675
| 134470 | 1222 | 134675 | 1222.1 | 1222.1 | 134675 | 1222.2 | 134880
| 134675 | 1222.1 | 134880 | 1222.2 | 1222.2 | 134880 | 1222.3 | 135085
| 134880 | 1222.2 | 135085 | 1222.3 | 1222.3 | 135085 | 1222.4 | 135290
| 135085 | 1222.3 | 135290 | 1222.4 | 1222.4 | 135290 | 1222.5 | 135496
| 135290 | 1222.4 | 135496 | 1222.5 | 1222.5 | 135496 | 1222.6 | 135701
| 135496 | 1222.5 | 135701 | 1222.6 | 1222.6 | 135701 | 1222.7 | 135906
| 135701 | 1222.6 | 135906 | 1222.7 | 1222.7 | 135906 | 1222.8 | 136111
| 135906 | 1222.7 | 136111 | 1222.8 | 1222.8 | 136111 | 1222.9 | 136316
| 136111 | 1222.8 | 136316 | 1222.9 | 1222.9 | 136316 | 1223 | 136521
| 136316 | 1222.9 | 136521 | 1223 | 1223 | 136521 | 1223.1 | 136729
| 136521 | 1223 | 136729 | 1223.1 | 1223.1 | 136729 | 1223.2 | 136937
| 136729 | 1223.1 | 136937 | 1223.2 | 1223.2 | 136937 | 1223.3 | 137144
| 136937 | 1223.2 | 137144 | 1223.3 | 1223.3 | 137144 | 1223.4 | 137352
| 137144 | 1223.3 | 137352 | 1223.4 | 1223.4 | 137352 | 1223.5 | 137560
| 137352 | 1223.4 | 137560 | 1223.5 | 1223.5 | 137560 | 1223.6 | 137768
| 137560 | 1223.5 | 137768 | 1223.6 | 1223.6 | 137768 | 1223.7 | 137976
| 137768 | 1223.6 | 137976 | 1223.7 | 1223.7 | 137976 | 1223.8 | 138183
| 137976 | 1223.7 | 138183 | 1223.8 | 1223.8 | 138183 | 1223.9 | 138391
| 138183 | 1223.8 | 138391 | 1223.9 | 1223.9 | 138391 | 1224 | 138599
| 138391 | 1223.9 | 138599 | 1224 | 1224 | 138599 | 1224.1 | 138810
| 138599 | 1224 | 138810 | 1224.1 | 1224.1 | 138810 | 1224.2 | 139020
| 138810 | 1224.1 | 139020 | 1224.2 | 1224.2 | 139020 | 1224.3 | 139231
| 139020 | 1224.2 | 139231 | 1224.3 | 1224.3 | 139231 | 1224.4 | 139441
| 139231 | 1224.3 | 139441 | 1224.4 | 1224.4 | 139441 | 1224.5 | 139652
| 139441 | 1224.4 | 139652 | 1224.5 | 1224.5 | 139652 | 1224.6 | 139862
| 139652 | 1224.5 | 139862 | 1224.6 | 1224.6 | 139862 | 1224.7 | 140073
| 139862 | 1224.6 | 140073 | 1224.7 | 1224.7 | 140073 | 1224.8 | 140283
| 140073 | 1224.7 | 140283 | 1224.8 | 1224.8 | 140283 | 1224.9 | 140494
| 140283 | 1224.8 | 140494 | 1224.9 | 1224.9 | 140494 | 1225 | 140704
| 140494 | 1224.9 | 140704 | 1225 | 1225 | 140704 | 1225.1 | 140917
| 140704 | 1225 | 140917 | 1225.1 | 1225.1 | 140917 | 1225.2 | 141130
| 140917 | 1225.1 | 141130 | 1225.2 | 1225.2 | 141130 | 1225.3 | 141344
| 141130 | 1225.2 | 141344 | 1225.3 | 1225.3 | 141344 | 1225.4 | 141557
| 141344 | 1225.3 | 141557 | 1225.4 | 1225.4 | 141557 | 1225.5 | 141770
| 141557 | 1225.4 | 141770 | 1225.5 | 1225.5 | 141770 | 1225.6 | 141983
| 141770 | 1225.5 | 141983 | 1225.6 | 1225.6 | 141983 | 1225.7 | 142196
| 141983 | 1225.6 | 142196 | 1225.7 | 1225.7 | 142196 | 1225.8 | 142410
| 142196 | 1225.7 | 142410 | 1225.8 | 1225.8 | 142410 | 1225.9 | 142623
| 142410 | 1225.8 | 142623 | 1225.9 | 1225.9 | 142623 | 1226 | 142836
| 142623 | 1225.9 | 142836 | 1226 | 1226 | 142836 | 1226.1 | 143052
| 142836 | 1226 | 143052 | 1226.1 | 1226.1 | 143052 | 1226.2 | 143268
| 143052 | 1226.1 | 143268 | 1226.2 | 1226.2 | 143268 | 1226.3 | 143484
| 143268 | 1226.2 | 143484 | 1226.3 | 1226.3 | 143484 | 1226.4 | 143700
| 143484 | 1226.3 | 143700 | 1226.4 | 1226.4 | 143700 | 1226.5 | 143916
| 143700 | 1226.4 | 143916 | 1226.5 | 1226.5 | 143916 | 1226.6 | 144131
| 143916 | 1226.5 | 144131 | 1226.6 | 1226.6 | 144131 | 1226.7 | 144347
| 144131 | 1226.6 | 144347 | 1226.7 | 1226.7 | 144347 | 1226.8 | 144563
| 144347 | 1226.7 | 144563 | 1226.8 | 1226.8 | 144563 | 1226.9 | 144779
| 144563 | 1226.8 | 144779 | 1226.9 | 1226.9 | 144779 | 1227 | 144995
| 144779 | 1226.9 | 144995 | 1227 | 1227 | 144995 | 1227.1 | 145214
| 144995 | 1227 | 145214 | 1227.1 | 1227.1 | 145214 | 1227.2 | 145432
| 145214 | 1227.1 | 145432 | 1227.2 | 1227.2 | 145432 | 1227.3 | 145651
| 145432 | 1227.2 | 145651 | 1227.3 | 1227.3 | 145651 | 1227.4 | 145869
| 145651 | 1227.3 | 145869 | 1227.4 | 1227.4 | 145869 | 1227.5 | 146088
| 145869 | 1227.4 | 146088 | 1227.5 | 1227.5 | 146088 | 1227.6 | 146307
| 146088 | 1227.5 | 146307 | 1227.6 | 1227.6 | 146307 | 1227.7 | 146525
| 146307 | 1227.6 | 146525 | 1227.7 | 1227.7 | 146525 | 1227.8 | 146744
| 146525 | 1227.7 | 146744 | 1227.8 | 1227.8 | 146744 | 1227.9 | 146962
| 146744 | 1227.8 | 146962 | 1227.9 | 1227.9 | 146962 | 1228 | 147181
| 146962 | 1227.9 | 147181 | 1228 | 1228 | 147181 | 1228.1 | 147402
| 147181 | 1228 | 147402 | 1228.1 | 1228.1 | 147402 | 1228.2 | 147624
| 147402 | 1228.1 | 147624 | 1228.2 | 1228.2 | 147624 | 1228.3 | 147845
| 147624 | 1228.2 | 147845 | 1228.3 | 1228.3 | 147845 | 1228.4 | 148066
| 147845 | 1228.3 | 148066 | 1228.4 | 1228.4 | 148066 | 1228.5 | 148288
| 148066 | 1228.4 | 148288 | 1228.5 | 1228.5 | 148288 | 1228.6 | 148509
| 148288 | 1228.5 | 148509 | 1228.6 | 1228.6 | 148509 | 1228.7 | 148730
| 148509 | 1228.6 | 148730 | 1228.7 | 1228.7 | 148730 | 1228.8 | 148951
| 148730 | 1228.7 | 148951 | 1228.8 | 1228.8 | 148951 | 1228.9 | 149173
| 148951 | 1228.8 | 149173 | 1228.9 | 1228.9 | 149173 | 1229 | 149394
| 149173 | 1228.9 | 149394 | 1229 |  | 149394
| 149394 | 1229
Note on A1: cnelson: Capacity Table updated 3/30/12 as per COE recommendation.

## Accounting-Delivery
SECOND SUPPLY PROJECT
PARTNERS
|  | Enter Date: | 2014-07-01
SSP Weekly Midnight (12 am) Operations Report
|  | Tuesday | Wednesday | Thursday | Friday | Saturday | Sunday | Monday | Tuesday | Wednesday | Thursday | Friday | Saturday | Sunday | Monday | Tuesday | Wednesday | Thursday | Friday | Saturday | Sunday | Monday | Tuesday | Wednesday | Thursday | Friday | Saturday | Sunday | Monday | Tuesday | Wednesday | Thursday
|  | 2014-07-01 | 2014-07-02 | 2014-07-03 | 2014-07-04 | 2014-07-05 | 2014-07-06 | 2014-07-07 | 2014-07-08 | 2014-07-09 | 2014-07-10 | 2014-07-11 | 2014-07-12 | 2014-07-13 | 2014-07-14 | 2014-07-15 | 2014-07-16 | 2014-07-17 | 2014-07-18 | 2014-07-19 | 2014-07-20 | 2014-07-21 | 2014-07-22 | 2014-07-23 | 2014-07-24 | 2014-07-25 | 2014-07-26 | 2014-07-27 | 2014-07-28 | 2014-07-29 | 2014-07-30 | 2014-07-31
Accounting/Billing
Tacoma O&M Share P1 | -MG | 42.4 | 42.3 | 41.85 | 41.55 | 41.5 | 41.7 | 41.22 | 41.2 | 43.58 | 48.32 | 47.4 | 47.4 | 47.4 | 47.4 | 47.4 | 47.3 | 46.7 | 47.68 | 47.82 | 47.9 | 47.88 | 47.66 | 47.86 | 42.4 | 40.42 | 43.05 | 43.02 | 45.51 | 47.91 | 50.19 | 53.8
Tacoma O&M Share P5 | -MG | 22.9791 | 22.6988 | 27.3451 | 29.597 | 29.4041 | 27.7873 | 29.2293 | 30.898 | 29.2886 | 27.3854 | 32.3776 | 31.4101 | 31.4287 | 31.9972 | 31.9664 | 31.4573 | 31.0656 | 27.049 | 24.1716 | 24.5847 | 24.5674 | 20.1598 | 17.8712 | 16.8668 | 16.7941 | 21.4966 | 21.5681 | 27.7389 | 32.4402 | 30.3424 | 26.8028
Kent O&M Share | -MG | 0 | 0 | 1 | 1.0065 | 0.99675 | 1.0059 | 1.3475 | 2 | 2.0123 | 2.0116 | 2.0124 | 2.0079 | 2.0055 | 2.3026 | 3 | 2.9865 | 2.9437 | 2.9724 | 2.9598 | 2.9644 | 2.954 | 2.9502 | 2.9458 | 2.9249 | 2.9292 | 2.9314 | 2.9411 | 2.951 | 2.9581 | 2.9459 | 2.94
Covington O&M Share | -MG | 4.4665 | 4.5702 | 4.5915 | 4.7834 | 4.9937 | 4.9798 | 4.6371 | 4.4708 | 4.483 | 4.4812 | 6.1268 | 6.9579 | 7.0141 | 6.0805 | 6 | 5.9729 | 5.8873 | 5.9547 | 5.2684 | 4.9406 | 4.9233 | 5.5 | 3.8394 | 2.9249 | 3.8763 | 4.8856 | 4.9116 | 4.9183 | 4.94 | 4.9098 | 4.9
Lakehaven O&M Share | -MG | 9.0026 | 9.0897 | 9 | 8.9987 | 9.0106 | 9.0334 | 9.6308 | 10.1437 | 9.9621 | 9.9284 | 10.7892 | 10.9438 | 10.8753 | 10.9548 | 11 | 10.8906 | 10.7935 | 10.9385 | 10.9216 | 10.8793 | 10.9298 | 10.8371 | 10.7424 | 10.7635 | 10.8381 | 10.973 | 10.9605 | 10.948 | 11.004 | 10.8408 | 10.8093
Kent O&M Share Forced Majeure | -MG | 0 | 0 | 0 | 0 | 0 | 0 | 0 | 0 | 0 | 0 | 0 | 0 | 0 | 0 | 0 | 0 | 0 | 0 | 0 | 0 | 0 | 0 | 0 | 0 | 0 | 0 | 0 | 0 | 0 | 0 | 0
Covington O&M Share Forced Majeure | -MG | 0 | 0 | 0 | 0 | 0 | 0 | 0 | 0 | 0 | 0 | 0 | 0 | 0 | 0 | 0 | 0 | 0 | 0 | 0 | 0 | 0 | 0 | 0 | 0 | 0 | 0 | 0 | 0 | 0 | 0 | 0
Lakehaven O&M Share Forced Majeure | -MG | 0 | 0 | 0 | 0 | 0 | 0 | 0 | 0 | 0 | 0 | 0 | 0 | 0 | 0 | 0 | 0 | 0 | 0 | 0 | 0 | 0 | 0 | 0 | 0 | 0 | 0 | 0 | 0 | 0 | 0 | 0
CWA Wholesale | -MG | 0 | 0 | 0 | 0 | 0 | 0 | 0 | 0 | 0 | 0 | 0 | 0 | 0 | 0 | 0 | 0 | 0 | 0 | 0 | 0 | 0 | 0 | 0 | 0 | 0 | 0 | 0 | 0 | 0 | 0 | 0
Daily Delivery Schedules
Tacoma | -MG | 0 | 0 | 0 | 0 | 0 | 0 | 0 | 3 | 3 | 4.5 | 8 | 8 | 8 | 8 | 8 | 8 | 8 | 4 | 0 | 0 | 0.6 | 0 | 0 | 0 | 0 | 0 | 0 | 6 | 12.2 | 13.8 | 9
Kent | -MG | 0 | 1 | 1 | 1 | 1 | 1 | 2 | 2 | 2 | 2 | 2 | 2 | 2 | 3 | 3 | 3 | 3 | 3 | 3 | 3 | 3 | 3 | 3 | 3 | 3 | 3 | 3 | 3 | 3 | 3 | 3
Covington | -MG | 4.5 | 4.5 | 4.5 | 4.5 | 5 | 5 | 4.5 | 4.5 | 4.5 | 4.5 | 7 | 7 | 7 | 6 | 6 | 6 | 6 | 6 | 6 | 6 | 5.5 | 5.5 | 5.5 | 6 | 5 | 5.5 | 5 | 5.5 | 5 | 5 | 5
Lakehaven | -MG | 9 | 9 | 9 | 9 | 9 | 9 | 10 | 10 | 10 | 10 | 11 | 11 | 11 | 11 | 11 | 11 | 11 | 11 | 11 | 11 | 11 | 11 | 11 | 11 | 11 | 11 | 11 | 11 | 11 | 11 | 11
CWA | -MG | 0 | 0 | 0 | 0 | 0 | 0 | 0 | 0 | 0 | 0 | 0 | 0 | 0 | 0 | 0 | 0 | 0 | 0 | 0 | 0 | 0 | 0 | 0 | 0 | 0 | 0 | 0 | 0 | 0 | 0 | 0
North Fork Water Used
Tacoma | -MG | 0 | 0 | 0 | 0 | 0 | 0 | 0 | 0 | 0 | 0 | 0 | 0 | 0 | 0 | 0 | 0 | 0 | 0 | 0 | 0 | 0 | 0 | 0 | 0 | 0 | 0 | 0 | 0 | 0 | 0 | 0
Kent | -MG | 0 | 0 | 0 | 0 | 0 | 0 | 0 | 0 | 0 | 0 | 0 | 0 | 0 | 0 | 0 | 0 | 0 | 0 | 0 | 0 | 0 | 0 | 0 | 0 | 0 | 0 | 0 | 0 | 0 | 0 | 0
Covington | -MG | 0 | 0 | 0 | 0 | 0 | 0 | 0 | 0 | 0 | 0 | 0 | 0 | 0 | 0 | 0 | 0 | 0 | 0 | 0 | 0 | 0 | 0 | 0 | 0 | 0 | 0 | 0 | 0 | 0 | 0 | 0
Lakehaven | -MG | 0 | 0 | 0 | 0 | 0 | 0 | 0 | 0 | 0 | 0 | 0 | 0 | 0 | 0 | 0 | 0 | 0 | 0 | 0 | 0 | 0 | 0 | 0 | 0 | 0 | 0 | 0 | 0 | 0 | 0 | 0
CWA | -MG | 0 | 0 | 0 | 0 | 0 | 0 | 0 | 0 | 0 | 0 | 0 | 0 | 0 | 0 | 0 | 0 | 0 | 0 | 0 | 0 | 0 | 0 | 0 | 0 | 0 | 0 | 0 | 0 | 0 | 0 | 0

## Diversion Rights
First Diversion Right
Flows to be maintained at Auburn Gage 12113000 July 15-December 7
1 | Wet Year | 350 | cfs
2 | Wet to Average Year | 300 | cfs
3 | Average Year | 250 | cfs
4 | Average to Dry Year | 250 | cfs
5 | Drought Year | 250 | cfs
| 2014-12-08 | 2014-07-15 | 250
2nd Diversion Water Right
Flow at Auburn Gage 12113000
1 | 2014-09-16 | 2014-07-14 | Look up table
2 | 2014-07-15 | 2014-09-15 | 400 | cfs
Flow at Palmer Gage 12106700
1 | 2014-07-15 | 2014-09-15 | 200 | cfs
2 | 2014-09-16 | 2014-07-14 | 300 | cfs

## Lookup
| #1 NORTH | #1 SOUTH | #2 BASIN | TOTAL | Ave Diff Per |  | PORTLAND AVE | [5 empty] | McMillin
GAGE | CAPACITY | CAPACITY | CAPACITY | CAPACITY | 1/10th Of A Foot | GAGE | RESERVOIR |  |  |  |  | GAGE | Reservoir 1 | Reservoir 2
feet | gal | gal | gal | gal | Near Spill Condition | feet | gal |  |  |  |  | feet | gal | gal
0 | 0 | 0 | 0 | 0 | - | 0 | 0 |  |  |  |  | 0 | 0 | 0
0.1 | 217953 | 225078 | 430600 | 873631 | - | 0.1 | 68422.1385 |  |  |  |  | 0.1 | 8778.5521 | 8778.5521
0.2 | 435906 | 450156 | 861200 | 1747262 | - | 0.2 | 136844.2771 |  |  |  |  | 0.2 | 17144.7569 | 17144.7569
0.3 | 653859 | 675234 | 1305400 | 2634493 | - | 0.3 | 205266.4156 |  |  |  |  | 0.3 | 33423.7292 | 33423.7292
0.4 | 871813 | 900312 | 1750000 | 3522125 | - | 0.4 | 273688.5542 | Percentage Lookup Table |  |  |  | 0.4 | 55368.6053 | 55368.6053
0.5 | 1089766 | 1125390 | 2195100 | 4410256 | - | 0.5 | 342110.6927 |  |  | 2.1429 | 1 | 0.5 | 83695.8078 | 83695.8078
0.6 | 1307719 | 1350468 | 2644600 | 5302787 | - | 0.6 | 410532.8313 |  | 1 | 0.41667 | 0.19444 | 0.6 | 118410.5124 | 118410.5124
0.7 | 1525672 | 1575545 | 3086500 | 6187717 | - | 0.7 | 478954.9698 |  |  | Tacoma | Partner | 0.7 | 158994.6986 | 158994.6986
0.8 | 1743625 | 1800623 | 3532800 | 7077048 | - | 0.8 | 547377.1084 | P | 1 Partner needs | 0 | 1 | 0.8 | 205323.0657 | 205323.0657
0.9 | 1961578 | 2025701 | 3979600 | 7966879 | - | 0.9 | 615799.2469 | PP | 2 Partner needs | 0 | 0.5 | 0.9 | 257465.7296 | 257465.7296
1 | 2179532 | 2385300 | 4426700 | 8991532 | - | 1 | 684221.3855 | PPP | 3 Partner needs | 0 | 0.33333 | 1 | 314916.8834 | 314916.8834
1.1 | 2397485 | 2601000 | 4874400 | 9872885 | - | 1.1 | 753316.124 | T | Tacoma only needs | 1 | 0 | 1.1 | 377531.3671 | 377531.3671
1.2 | 2615438 | 2816700 | 5322400 | 10754538 | - | 1.2 | 822410.8626 | TP | Tacoma & 1 partner | 0.68182 | 0.31818 | 1.2 | 445243.458 | 445243.458
1.3 | 2833391 | 3032400 | 5770900 | 11636691 | - | 1.3 | 891505.6011 | TPP | Tacoma & 2 Partner | 0.51724 | 0.24138 | 1.3 | 517798.1737 | 517798.1737
1.4 | 3051344 | 3248100 | 6219800 | 12519244 | - | 1.4 | 960600.3397 | TPPP | all need | 0.41667 | 0.19444 | 1.4 | 595201.5454 | 595201.5454
1.5 | 3269297 | 3463800 | 6669100 | 13402197 | - | 1.5 | 1029695.0782 |  |  |  |  | 1.5 | 677373.5458 | 677373.5458
1.6 | 3487250 | 3679500 | 7118800 | 14285550 | - | 1.6 | 1098789.8168 |  |  |  |  | 1.6 | 764385.168 | 764385.168
1.7 | 3689900 | 3895200 | 7569000 | 15154100 | - | 1.7 | 1167884.5553 |  |  |  |  | 1.7 | 855882.3209 | 855882.3209
1.8 | 3905700 | 4110900 | 8019700 | 16036300 | - | 1.8 | 1236979.2939 |  |  |  |  | 1.8 | 951399.5874 | 951399.5874
1.9 | 4121500 | 4326600 | 8470700 | 16918800 | - | 1.9 | 1306074.0324 |  |  |  |  | 1.9 | 1050995.6485 | 1050995.6485
2 | 4339800 | 4542300 | 8922200 | 17804300 | - | 2 | 1375168.771 |  |  |  |  | 2 | 1154604.9755 | 1154604.9755
2.1 | 4558700 | 4761100 | 9374100 | 18693900 | - | 2.1 | 1444263.5095 |  |  |  |  | 2.1 | 1261680.8876 | 1261680.8876
2.2 | 4777600 | 4979900 | 9826400 | 19583900 | - | 2.2 | 1513358.2481 |  |  |  |  | 2.2 | 1372044.868 | 1372044.868
2.3 | 4996500 | 5198700 | 10279200 | 20474400 | - | 2.3 | 1582452.9866 |  |  |  |  | 2.3 | 1485738.3609 | 1485738.3609
2.4 | 5215400 | 5417500 | 10732400 | 21365300 | - | 2.4 | 1651547.7251 |  |  |  |  | 2.4 | 1602479.181 | 1602479.181
2.5 | 5434300 | 5636300 | 11186000 | 22256600 | - | 2.5 | 1720642.4637 |  |  |  |  | 2.5 | 1721825.3883 | 1721825.3883
2.6 | 5653200 | 5855100 | 11640000 | 23148300 | - | 2.6 | 1789737.2022 |  |  |  |  | 2.6 | 1843729.833 | 1843729.833
2.7 | 5872100 | 6073900 | 12094500 | 24040500 | - | 2.7 | 1858831.9408 |  |  |  |  | 2.7 | 1968175.116 | 1968175.116
2.8 | 6091000 | 6292700 | 12549500 | 24933200 | - | 2.8 | 1927926.6793 |  |  |  |  | 2.8 | 2094672.4709 | 2094672.4709
2.9 | 6309900 | 6511500 | 13004800 | 25826200 | - | 2.9 | 1997021.4179 |  |  |  |  | 2.9 | 2222996.0403 | 2222996.0403
3 | 6528800 | 6730300 | 13460600 | 26719700 | - | 3 | 2066116.1564 |  |  |  |  | 3 | 2353195.1158 | 2353195.1158
3.1 | 6750800 | 6952100 | 13916800 | 27619700 | - | 3.1 | 2164571.6914 |  |  |  |  | 3.1 | 2484952.2692 | 2484952.2692
3.2 | 6972800 | 7173900 | 14373400 | 28520100 | - | 3.2 | 2263027.2263 |  |  |  |  | 3.2 | 2617903.9095 | 2617903.9095
3.3 | 7194800 | 7395700 | 14830500 | 29421000 | - | 3.3 | 2361482.7613 |  |  |  |  | 3.3 | 2751966.2444 | 2751966.2444
3.4 | 7416800 | 7617500 | 15288000 | 30322300 | - | 3.4 | 2459938.2962 |  |  |  |  | 3.4 | 2887014.7664 | 2887014.7664
3.5 | 7638800 | 7839300 | 15746000 | 31224100 | - | 3.5 | 2558393.8312 |  |  |  |  | 3.5 | 3022759.8325 | 3022759.8325
3.6 | 7860800 | 8061100 | 16204300 | 32126200 | - | 3.6 | 2656849.3661 |  |  |  |  | 3.6 | 3158863.8671 | 3158863.8671
3.7 | 8082800 | 8282900 | 16663200 | 33028900 | - | 3.7 | 2755304.9011 |  |  |  |  | 3.7 | 3295312.6437 | 3295312.6437
3.8 | 8304800 | 8504700 | 17122400 | 33931900 | - | 3.8 | 2853760.436 |  |  |  |  | 3.8 | 3431996.3787 | 3431996.3787
3.9 | 8526800 | 8726500 | 17582100 | 34835400 | - | 3.9 | 2952215.971 |  |  |  |  | 3.9 | 3568689.0044 | 3568689.0044
4 | 8750800 | 8948300 | 18042200 | 35741300 | - | 4 | 3050671.5059 |  |  |  |  | 4 | 3705573.5259 | 3705573.5259
4.1 | 8975900 | 9173200 | 18502700 | 36651800 | - | 4.1 | 3154662.6445 |  |  |  |  | 4.1 | 3842603.001 | 3842603.001
4.2 | 9201000 | 9398100 | 18963700 | 37562800 | - | 4.2 | 3258653.783 |  |  |  |  | 4.2 | 3979709.7435 | 3979709.7435
4.3 | 9426100 | 9623000 | 19425100 | 38474200 | - | 4.3 | 3362644.9216 |  |  |  |  | 4.3 | 4116895.4456 | 4116895.4456
4.4 | 9651200 | 9847900 | 19886900 | 39386000 | - | 4.4 | 3466636.0601 |  |  |  |  | 4.4 | 4254148.4504 | 4254148.4504
4.5 | 9876300 | 10072800 | 20349200 | 40298300 | - | 4.5 | 3570627.1987 |  |  |  |  | 4.5 | 4391534.9404 | 4391534.9404
4.6 | 10101400 | 10297700 | 20811900 | 41211000 | - | 4.6 | 3674618.3372 |  |  |  |  | 4.6 | 4528927.8155 | 4528927.8155
4.7 | 10326500 | 10522600 | 21275100 | 42124200 | - | 4.7 | 3778609.4758 |  |  |  |  | 4.7 | 4666349.9201 | 4666349.9201
4.8 | 10551600 | 10747500 | 21738700 | 43037800 | - | 4.8 | 3882600.6143 |  |  |  |  | 4.8 | 4803849.575 | 4803849.575
4.9 | 10776700 | 10972400 | 22202700 | 43951800 | - | 4.9 | 3986591.7529 |  |  |  |  | 4.9 | 4941355.6154 | 4941355.6154
5 | 11001800 | 11197300 | 22667100 | 44866200 | - | 5 | 4090582.8914 |  |  |  |  | 5 | 5078868.0416 | 5078868.0416
5.1 | 11230000 | 11425200 | 23132000 | 45787200 | - | 5.1 | 4194219.83 |  |  |  |  | 5.1 | 5216386.8536 | 5216386.8536
5.2 | 11458200 | 11653100 | 23597300 | 46708600 | - | 5.2 | 4297856.7685 |  |  |  |  | 5.2 | 5353912.0516 | 5353912.0516
5.3 | 11686400 | 11881000 | 24063100 | 47630500 | - | 5.3 | 4401493.7071 |  |  |  |  | 5.3 | 5491443.6359 | 5491443.6359
5.4 | 11914600 | 12108900 | 24529300 | 48552800 | - | 5.4 | 4505130.6456 |  |  |  |  | 5.4 | 5628981.6064 | 5628981.6064
5.5 | 12142800 | 12336800 | 24995900 | 49475500 | - | 5.5 | 4608767.5842 |  |  |  |  | 5.5 | 5766525.9634 | 5766525.9634
5.6 | 12371000 | 12564700 | 25463000 | 50398700 | - | 5.6 | 4712404.5227 |  |  |  |  | 5.6 | 5904076.707 | 5904076.707
5.7 | 12599200 | 12792600 | 25930500 | 51322300 | - | 5.7 | 4816041.4613 |  |  |  |  | 5.7 | 6041633.8373 | 6041633.8373
5.8 | 12827400 | 13020500 | 26398400 | 52246300 | - | 5.8 | 4919678.3998 |  |  |  |  | 5.8 | 6179197.3546 | 6179197.3546
5.9 | 13055600 | 13248400 | 26866800 | 53170800 | - | 5.9 | 5023315.3384 |  |  |  |  | 5.9 | 6316767.2589 | 6316767.2589
6 | 13283800 | 13476300 | 27335600 | 54095700 | - | 6 | 5126952.2769 |  |  |  |  | 6 | 6454343.5504 | 6454343.5504
6.1 | 13515100 | 13707300 | 27804900 | 55027300 | - | 6.1 | 5230589.2154 |  |  |  |  | 6.1 | 6591926.2293 | 6591926.2293
6.2 | 13746400 | 13938300 | 28274600 | 55959300 | - | 6.2 | 5334226.154 |  |  |  |  | 6.2 | 6729515.2957 | 6729515.2957
6.3 | 13977700 | 14169300 | 28774700 | 56921700 | - | 6.3 | 5437863.0925 |  |  |  |  | 6.3 | 6867110.7497 | 6867110.7497
6.4 | 14209000 | 14400300 | 29215300 | 57824600 | - | 6.4 | 5541500.0311 |  |  |  |  | 6.4 | 7004712.5915 | 7004712.5915
6.5 | 14440300 | 14631300 | 29686300 | 58757900 | - | 6.5 | 5645136.9696 |  |  |  |  | 6.5 | 7142320.8213 | 7142320.8213
6.6 | 14671600 | 14862300 | 30157700 | 59691600 | - | 6.6 | 5748773.9082 |  |  |  |  | 6.6 | 7279935.4391 | 7279935.4391
6.7 | 14902900 | 15093300 | 30629600 | 60625800 | - | 6.7 | 5852410.8467 |  |  |  |  | 6.7 | 7417556.4452 | 7417556.4452
6.8 | 15132400 | 15324300 | 31101900 | 61558600 | - | 6.8 | 5956047.7853 |  |  |  |  | 6.8 | 7555183.8397 | 7555183.8397
6.9 | 15365500 | 15555300 | 31574700 | 62495500 | - | 6.9 | 6059684.7238 |  |  |  |  | 6.9 | 7692817.6226 | 7692817.6226
7 | 15596800 | 15786300 | 32047900 | 63431000 | - | 7 | 6163321.6624 |  |  |  |  | 7 | 7830457.7943 | 7830457.7943
7.1 | 15831300 | 16020500 | 32521500 | 64373300 | - | 7.1 | 6266958.6009 |  |  |  |  | 7.1 | 7968104.3548 | 7968104.3548
7.2 | 16065800 | 16254700 | 32995600 | 65316100 | - | 7.2 | 6370595.5395 |  |  |  |  | 7.2 | 8105757.3043 | 8105757.3043
7.3 | 16300300 | 16488900 | 33470100 | 66259300 | - | 7.3 | 6474232.478 |  |  |  |  | 7.3 | 8243416.6429 | 8243416.6429
7.4 | 16534800 | 16723100 | 33945000 | 67202900 | - | 7.4 | 6577869.4166 |  |  |  |  | 7.4 | 8381082.3708 | 8381082.3708
7.5 | 16769300 | 16957300 | 34420400 | 68147000 | - | 7.5 | 6681506.3551 |  |  |  |  | 7.5 | 8518754.4881 | 8518754.4881
7.6 | 17003800 | 17191500 | 34896300 | 69091600 | - | 7.6 | 6785143.2937 |  |  |  |  | 7.6 | 8656432.9949 | 8656432.9949
7.7 | 17238300 | 17425700 | 35372500 | 70036500 | - | 7.7 | 6888780.2322 |  |  |  |  | 7.7 | 8794117.8915 | 8794117.8915
7.8 | 17472800 | 17659900 | 35849300 | 70982000 | - | 7.8 | 6992417.1708 |  |  |  |  | 7.8 | 8931809.1779 | 8931809.1779
7.9 | 17707300 | 17894100 | 36326400 | 71927800 | - | 7.9 | 7096054.1093 |  |  |  |  | 7.9 | 9069506.8544 | 9069506.8544
8 | 17941800 | 18128300 | 36804000 | 72874100 | - | 8 | 7199691.0479 |  |  |  |  | 8 | 9207210.921 | 9207210.921
8.1 | 18179500 | 18365600 | 37282100 | 73827200 | - | 8.1 | 7303327.9864 |  |  |  |  | 8.1 | 9344921.3779 | 9344921.3779
8.2 | 18417200 | 18602900 | 37760500 | 74780600 | - | 8.2 | 7406964.925 |  |  |  |  | 8.2 | 9482638.2253 | 9482638.2253
8.3 | 18654900 | 18840200 | 38239500 | 75734600 | - | 8.3 | 7510601.8635 |  |  |  |  | 8.3 | 9620361.4632 | 9620361.4632
8.4 | 18892600 | 19077500 | 38718800 | 76688900 | - | 8.4 | 7614238.802 |  |  |  |  | 8.4 | 9758091.0919 | 9758091.0919
8.5 | 19130300 | 19314800 | 39198600 | 77643700 | - | 8.5 | 7717875.7406 |  |  |  |  | 8.5 | 9895827.1116 | 9895827.1116
8.6 | 19368000 | 19552100 | 39678900 | 78599000 | - | 8.6 | 7821512.6791 |  |  |  |  | 8.6 | 10033569.5222 | 10033569.5222
8.7 | 19605700 | 19789400 | 40159600 | 79554700 | - | 8.7 | 7925149.6177 |  |  |  |  | 8.7 | 10171318.3241 | 10171318.3241
8.8 | 19843400 | 20026700 | 40640700 | 80510800 | - | 8.8 | 8028786.5562 |  |  |  |  | 8.8 | 10309073.5172 | 10309073.5172
8.9 | 20081100 | 20264000 | 41122300 | 81467400 | - | 8.9 | 8132423.4948 |  |  |  |  | 8.9 | 10446835.1019 | 10446835.1019
9 | 20318800 | 20501300 | 41604300 | 82424400 | - | 9 | 8236060.4333 |  |  |  |  | 9 | 10584603.0782 | 10584603.0782
9.1 | 20559600 | 20741800 | 42086700 | 83388100 | - | 9.1 | 8339697.3719 |  |  |  |  | 9.1 | 10722377.4463 | 10722377.4463
9.2 | 20800400 | 20982300 | 42569700 | 84352400 | - | 9.2 | 8443334.3104 |  |  |  |  | 9.2 | 10860158.2064 | 10860158.2064
9.3 | 21041200 | 21222800 | 43053000 | 85317000 | - | 9.3 | 8546971.249 |  |  |  |  | 9.3 | 10997945.3585 | 10997945.3585
9.4 | 21282000 | 21463300 | 43536800 | 86282100 | - | 9.4 | 8650608.1875 |  |  |  |  | 9.4 | 11135738.9028 | 11135738.9028
9.5 | 21522800 | 21703800 | 44021100 | 87247700 | - | 9.5 | 8754245.1261 |  |  |  |  | 9.5 | 11273538.8395 | 11273538.8395
9.6 | 21763600 | 21944300 | 44505700 | 88213600 | - | 9.6 | 8857882.0646 |  |  |  |  | 9.6 | 11411345.1688 | 11411345.1688
9.7 | 22004400 | 22184800 | 44990800 | 89180000 | - | 9.7 | 8961519.0032 |  |  |  |  | 9.7 | 11549157.8907 | 11549157.8907
9.8 | 22245200 | 22425300 | 45476400 | 90146900 | - | 9.8 | 9065155.9417 |  |  |  |  | 9.8 | 11686977.0054 | 11686977.0054
9.9 | 22486000 | 22665800 | 45962400 | 91114200 | - | 9.9 | 9168792.8803 |  |  |  |  | 9.9 | 11824802.5131 | 11824802.5131
10 | 22726800 | 22906300 | 46448900 | 92082000 | - | 10 | 9272429.8188 |  |  |  |  | 10 | 11962634.4139 | 11962634.4139
10.1 | 22971200 | 23150000 | 46935800 | 93057000 | - | 10.1 | 9376066.7574 |  |  |  |  | 10.1 | 12100472.708 | 12100472.708
10.2 | 23215600 | 23393700 | 47423100 | 94032400 | - | 10.2 | 9479703.6959 |  |  |  |  | 10.2 | 12238317.3954 | 12238317.3954
10.3 | 23460000 | 23637400 | 47910900 | 95008300 | - | 10.3 | 9583340.6345 |  |  |  |  | 10.3 | 12376168.4765 | 12376168.4765
10.4 | 23704400 | 23881100 | 48399100 | 95984600 | - | 10.4 | 9686977.573 |  |  |  |  | 10.4 | 12514025.9512 | 12514025.9512
10.5 | 23948800 | 24124800 | 48887800 | 96961400 | - | 10.5 | 9790614.5116 |  |  |  |  | 10.5 | 12651889.8198 | 12651889.8198
10.6 | 24193200 | 24368500 | 49376900 | 97938600 | - | 10.6 | 9894251.4501 |  |  |  |  | 10.6 | 12789760.0824 | 12789760.0824
10.7 | 24437600 | 24612200 | 49866500 | 98916300 | - | 10.7 | 9997888.3886 |  |  |  |  | 10.7 | 12927636.7391 | 12927636.7391
10.8 | 24682000 | 24855900 | 50356500 | 99894400 | - | 10.8 | 10101525.3272 |  |  |  |  | 10.8 | 13065519.7902 | 13065519.7902
10.9 | 24926400 | 25099600 | 50847000 | 100873000 | - | 10.9 | 10205162.2657 |  |  |  |  | 10.9 | 13203409.2357 | 13203409.2357
11 | 25170800 | 25343300 | 51337900 | 101852000 | - | 11 | 10308799.2043 |  |  |  |  | 11 | 13341305.0757 | 13341305.0757
11.1 | 25418100 | 25590200 | 51829300 | 102837600 | - | 11.1 | 10412436.1428 |  |  |  |  | 11.1 | 13479207.3106 | 13479207.3106
11.2 | 25665400 | 25837100 | 52321100 | 103823600 | - | 11.2 | 10516073.0814 |  |  |  |  | 11.2 | 13617115.9403 | 13617115.9403
11.3 | 25912700 | 26084000 | 52813300 | 104810000 | - | 11.3 | 10619710.0199 |  |  |  |  | 11.3 | 13755030.965 | 13755030.965
11.4 | 26160000 | 26330900 | 53306000 | 105796900 | - | 11.4 | 10723346.9585 |  |  |  |  | 11.4 | 13892952.3849 | 13892952.3849
11.5 | 26407300 | 26577800 | 53799200 | 106784300 | - | 11.5 | 10826983.897 |  |  |  |  | 11.5 | 14030880.2002 | 14030880.2002
11.6 | 26654600 | 26824700 | 54292800 | 107772100 | - | 11.6 | 10930620.8356 |  |  |  |  | 11.6 | 14168814.4109 | 14168814.4109
11.7 | 26901900 | 27071600 | 54786800 | 108760300 | - | 11.7 | 11034257.7741 |  |  |  |  | 11.7 | 14306755.0173 | 14306755.0173
11.8 | 27149200 | 27318500 | 55281300 | 109749000 | - | 11.8 | 11137894.7127 |  |  |  |  | 11.8 | 14444702.0194 | 14444702.0194
11.9 | 27396500 | 27565400 | 55776300 | 110738200 | - | 11.9 | 11241531.6512 |  |  |  |  | 11.9 | 14582655.4175 | 14582655.4175
12 | 27643800 | 27812300 | 56271700 | 111727800 | - | 12 | 11345168.5898 |  |  |  |  | 12 | 14720615.2116 | 14720615.2116
12.1 | 27894300 | 28062400 | 56767500 | 112724200 | - | 12.1 | 11448805.5283 |  |  |  |  | 12.1 | 14858581.4019 | 14858581.4019
12.2 | 28144800 | 28312500 | 57263800 | 113721100 | - | 12.2 | 11552442.4669 |  |  |  |  | 12.2 | 14996553.9886 | 14996553.9886
12.3 | 28395300 | 28562600 | 57760500 | 114718400 | - | 12.3 | 11656079.4054 |  |  |  |  | 12.3 | 15134532.9719 | 15134532.9719
12.4 | 28645800 | 28812700 | 58257700 | 115716200 | - | 12.4 | 11759716.344 |  |  |  |  | 12.4 | 15272518.3517 | 15272518.3517
12.5 | 28896300 | 29062800 | 58755300 | 116714400 | - | 12.5 | 11863353.2825 |  |  |  |  | 12.5 | 15410510.1284 | 15410510.1284
12.6 | 29146800 | 29312900 | 59253400 | 117713100 | - | 12.6 | 11966990.2211 |  |  |  |  | 12.6 | 15548508.3021 | 15548508.3021
12.7 | 29397300 | 29563000 | 59752000 | 118712300 | - | 12.7 | 12070627.1596 |  |  |  |  | 12.7 | 15686512.8728 | 15686512.8728
12.8 | 29647800 | 29813100 | 60250900 | 119711800 | - | 12.8 | 12174264.0982 |  |  |  |  | 12.8 | 15824523.8409 | 15824523.8409
12.9 | 29898300 | 30063200 | 60750400 | 120711900 | - | 12.9 | 12277901.0367 |  |  |  |  | 12.9 | 15962541.2063 | 15962541.2063
13 | 30148800 | 30313300 | 61250300 | 121712400 | - | 13 | 12381537.9752 |  |  |  |  | 13 | 16100564.9692 | 16100564.9692
13.1 | 30402600 | 30566700 | 61750600 | 122719900 | - | 13.1 | 12485174.9138 |  |  |  |  | 13.1 | 16238595.1299 | 16238595.1299
13.2 | 30656400 | 30820100 | 62251400 | 123727900 | - | 13.2 | 12588811.8523 |  |  |  |  | 13.2 | 16376631.6884 | 16376631.6884
13.3 | 30910200 | 31073500 | 62752600 | 124736300 | - | 13.3 | 12692448.7909 |  |  |  |  | 13.3 | 16514674.6449 | 16514674.6449
13.4 | 31164000 | 31326900 | 63254300 | 125745200 | - | 13.4 | 12796085.7294 |  |  |  |  | 13.4 | 16652723.9995 | 16652723.9995
13.5 | 31417800 | 31580300 | 63756500 | 126754600 | - | 13.5 | 12899722.668 |  |  |  |  | 13.5 | 16790779.7524 | 16790779.7524
13.6 | 31671600 | 31833700 | 64259000 | 127764300 | - | 13.6 | 13003359.6065 |  |  |  |  | 13.6 | 16928841.9037 | 16928841.9037
13.7 | 31925400 | 32087100 | 64762100 | 128774600 | - | 13.7 | 13106996.5451 |  |  |  |  | 13.7 | 17066910.4537 | 17066910.4537
13.8 | 32179200 | 32340500 | 65265600 | 129785300 | - | 13.8 | 13210633.4836 |  |  |  |  | 13.8 | 17204985.4023 | 17204985.4023
13.9 | 32433000 | 32593900 | 65769500 | 130796400 | - | 13.9 | 13314270.4222 |  |  |  |  | 13.9 | 17343066.7499 | 17343066.7499
14 | 32686800 | 32847300 | 66273900 | 131808000 | - | 14 | 13417907.3607 |  |  |  |  | 14 | 17481154.4964 | 17481154.4964
14.1 | 32943900 | 33104000 | 66778800 | 132826700 | - | 14.1 | 13521544.2993 |  |  |  |  | 14.1 | 17619248.6422 | 17619248.6422
14.2 | 33201000 | 33360700 | 67284100 | 133845800 | - | 14.2 | 13625181.2378 |  |  |  |  | 14.2 | 17757349.1872 | 17757349.1872
14.3 | 33458100 | 33617400 | 67789800 | 134865300 | - | 14.3 | 13728818.1764 |  |  |  |  | 14.3 | 17895456.1318 | 17895456.1318
14.4 | 33715200 | 33874100 | 68296000 | 135885300 | - | 14.4 | 13832455.1149 |  |  |  |  | 14.4 | 18033569.4759 | 18033569.4759
14.5 | 33972300 | 34130800 | 68102700 | 136205800 | - | 14.5 | 13936092.0535 |  |  |  |  | 14.5 | 18171689.2198 | 18171689.2198
14.6 | 34229400 | 34387500 | 69309800 | 137926700 | - | 14.6 | 14039728.992 |  |  |  |  | 14.6 | 18309815.3637 | 18309815.3637
14.7 | 34486500 | 34644200 | 69817400 | 138948100 | - | 14.7 | 14143365.9306 |  |  |  |  | 14.7 | 18447947.9076 | 18447947.9076
14.8 | 34743600 | 34900900 | 70325400 | 139969900 | - | 14.8 | 14247002.8691 |  |  |  |  | 14.8 | 18586086.8517 | 18586086.8517
14.9 | 35000700 | 35157600 | 70833900 | 140992200 | - | 14.9 | 14350639.8077 |  |  |  |  | 14.9 | 18724232.1961 | 18724232.1961
15 | 35257800 | 35414300 | 71342800 | 142014900 | - | 15 | 14454276.7462 |  |  |  |  | 15 | 18862383.9411 | 18862383.9411
15.1 | 35518200 | 35674300 | 71852200 | 143044700 | - | 15.1 | 14557913.6848 |  |  |  |  | 15.1 | 19000542.0867 | 19000542.0867
15.2 | 35778600 | 35934300 | 72362100 | 144075000 | - | 15.2 | 14661550.6233 |  |  |  |  | 15.2 | 19138706.6331 | 19138706.6331
15.3 | 36039000 | 36194300 | 72872400 | 145105700 | - | 15.3 | 14765187.5618 |  |  |  |  | 15.3 | 19276877.5804 | 19276877.5804
15.4 | 36299400 | 36454300 | 73383100 | 146136800 | - | 15.4 | 14868824.5004 |  |  |  |  | 15.4 | 19415054.9289 | 19415054.9289
15.5 | 36559800 | 36714300 | 73894300 | 147168400 | - | 15.5 | 14972461.4389 |  |  |  |  | 15.5 | 19553238.6786 | 19553238.6786
15.6 | 36820200 | 36974300 | 74406000 | 148200500 | - | 15.6 | 15076098.3775 |  |  |  |  | 15.6 | 19691428.8297 | 19691428.8297
15.7 | 37080600 | 36234300 | 74918100 | 148233000 | - | 15.7 | 15179735.316 |  |  |  |  | 15.7 | 19829625.3823 | 19829625.3823
15.8 | 37341000 | 37494300 | 75430600 | 150265900 | - | 15.8 | 15283372.2546 |  |  |  |  | 15.8 | 19967828.3366 | 19967828.3366
15.9 | 37601400 | 37754300 | 75943700 | 151299400 | - | 15.9 | 15387009.1931 |  |  |  |  | 15.9 | 20106037.6928 | 20106037.6928
16 | 37861800 | 38014300 | 76457200 | 152333300 | - | 16 | 15490646.1317 |  |  |  |  | 16 | 20244253.4509 | 20244253.4509
16.1 | 38125500 | 38277600 | 76971100 | 153374200 | - | 16.1 | 15594283.0702 |  |  |  |  | 16.1 | 20382475.6111 | 20382475.6111
16.2 | 38389200 | 38540900 | 77485500 | 154415600 | - | 16.2 | 15697920.0088 |  |  |  |  | 16.2 | 20520704.1737 | 20520704.1737
16.3 | 38652900 | 38804200 | 78000300 | 155457400 | - | 16.3 | 15801556.9473 |  |  |  |  | 16.3 | 20658939.1386 | 20658939.1386
16.4 | 38916600 | 39067500 | 78515600 | 156499700 | - | 16.4 | 15905193.8859 |  |  |  |  | 16.4 | 20797180.5062 | 20797180.5062
16.5 | 39180300 | 39330800 | 79031400 | 157542500 | - | 16.5 | 16008830.8244 |  |  |  |  | 16.5 | 20935428.2764 | 20935428.2764
16.6 | 39444000 | 39594100 | 79547600 | 158585700 | - | 16.6 | 16112467.763 |  |  |  |  | 16.6 | 21073682.4496 | 21073682.4496
16.7 | 39707700 | 39857400 | 80064300 | 159629400 | - | 16.7 | 16216104.7015 |  |  |  |  | 16.7 | 21211943.0257 | 21211943.0257
16.8 | 39971400 | 40120700 | 80581500 | 160673600 | - | 16.8 | 16319741.6401 |  |  |  |  | 16.8 | 21350210.005 | 21350210.005
16.9 | 40235100 | 40384000 | 81099000 | 161718100 | - | 16.9 | 16423378.5786 |  |  |  |  | 16.9 | 21488483.3876 | 21488483.3876
17 | 40498800 | 40647300 | 81617100 | 162763200 | - | 17 | 16527015.5172 |  |  |  |  | 17 | 21626763.1737 | 21626763.1737
17.1 | 40765900 | 40913800 | 82135600 | 163815300 | - | 17.1 | 16630652.4557 |  |  |  |  | 17.1 | 21765049.3634 | 21765049.3634
17.2 | 41033000 | 41180500 | 82654600 | 164868100 | - | 17.2 | 16734289.3943 |  |  |  |  | 17.2 | 21903341.9568 | 21903341.9568
17.3 | 41300100 | 41447100 | 83174000 | 165921200 | - | 17.3 | 16837926.3328 |  |  |  |  | 17.3 | 22041640.9542 | 22041640.9542
17.4 | 41567200 | 41713700 | 83693900 | 166974800 | - | 17.4 | 16941563.2714 |  |  |  |  | 17.4 | 22179946.3556 | 22179946.3556
17.5 | 41834300 | 41980300 | 84214200 | 168028800 | - | 17.5 | 17045200.2099 |  |  |  |  | 17.5 | 22318258.1612 | 22318258.1612
17.6 | 42101400 | 42246900 | 84735000 | 169083300 | - | 17.6 | 17148837.1484 |  |  |  |  | 17.6 | 22456576.3711 | 22456576.3711
17.7 | 42368500 | 42513900 | 85256300 | 170138700 | - | 17.7 | 17252474.087 |  |  |  |  | 17.7 | 22594900.9855 | 22594900.9855
17.8 | 42635600 | 42780100 | 85778000 | 171193700 | - | 17.8 | 17356111.0255 |  |  |  |  | 17.8 | 22733232.0046 | 22733232.0046
17.9 | 42902700 | 43046700 | 86300200 | 172249600 | - | 17.9 | 17459747.9641 |  |  |  |  | 17.9 | 22871569.4285 | 22871569.4285
18 | 43169800 | 43313300 | 86822800 | 173305900 | - | 18 | 17563384.9026 |  |  |  |  | 18 | 23009913.2573 | 23009913.2573
18.1 | 43440300 | 43583300 | 87345900 | 174369500 | - | 18.1 | 17667021.8412 |  |  |  |  | 18.1 | 23148263.4912 | 23148263.4912
18.2 | 43710800 | 43853300 | 87869500 | 175433600 | - | 18.2 | 17770658.7797 |  |  |  |  | 18.2 | 23286620.1303 | 23286620.1303
18.3 | 43981300 | 44123300 | 88393500 | 176498100 | - | 18.3 | 17874295.7183 |  |  |  |  | 18.3 | 23424983.1748 | 23424983.1748
18.4 | 44251800 | 44393300 | 88918000 | 177563100 | - | 18.4 | 17977932.6568 |  |  |  |  | 18.4 | 23563352.6249 | 23563352.6249
18.5 | 44522300 | 44663300 | 89443000 | 178628600 | - | 18.5 | 18081569.5954 |  |  |  |  | 18.5 | 23701728.4806 | 23701728.4806
18.6 | 44792800 | 44933300 | 89968400 | 179694500 | - | 18.6 | 18185206.5339 |  |  |  |  | 18.6 | 23840110.7421 | 23840110.7421
18.7 | 45063300 | 45203300 | 90494200 | 180760800 | - | 18.7 | 18288843.4725 |  |  |  |  | 18.7 | 23978499.4096 | 23978499.4096
18.8 | 45333800 | 45473300 | 91020600 | 181827700 | - | 18.8 | 18392480.411 |  |  |  |  | 18.8 | 24116894.4833 | 24116894.4833
18.9 | 45604800 | 45743300 | 91547300 | 182895400 | - | 18.9 | 18496117.3496 |  |  |  |  | 18.9 | 24255295.9632 | 24255295.9632
19 | 45874800 | 46013300 | 92074600 | 183962700 | - | 19 | 18599754.2881 |  |  |  |  | 19 | 24393703.8495 | 24393703.8495
19.1 | 46148600 | 46286700 | 92602300 | 185037600 | - | 19.1 | 18703391.2267 |  |  |  |  | 19.1 | 24532118.1424 | 24532118.1424
19.2 | 46422400 | 46560100 | 93130500 | 186113000 | - | 19.2 | 18807028.1652 |  |  |  |  | 19.2 | 24670538.842 | 24670538.842
19.3 | 46696200 | 46833500 | 93659100 | 187188800 | - | 19.3 | 18910665.1038 |  |  |  |  | 19.3 | 24808965.9484 | 24808965.9484
19.4 | 46970000 | 47106900 | 94188200 | 188265100 | - | 19.4 | 19014302.0423 |  |  |  |  | 19.4 | 24947399.4619 | 24947399.4619
19.5 | 47243800 | 47380300 | 94717800 | 189341900 | - | 19.5 | 19117938.9809 |  |  |  |  | 19.5 | 25085839.3825 | 25085839.3825
19.6 | 47517600 | 47653700 | 95247800 | 190419100 | - | 19.6 | 19221575.9194 |  |  |  |  | 19.6 | 25224285.7104 | 25224285.7104
19.7 | 47791400 | 47927100 | 95778300 | 191496800 | - | 19.7 | 19325212.858 |  |  |  |  | 19.7 | 25362738.4458 | 25362738.4458
19.8 | 48065200 | 48200500 | 96309200 | 192574900 | - | 19.8 | 19428849.7965 |  |  |  |  | 19.8 | 25501197.5888 | 25501197.5888
19.9 | 48339000 | 48473900 | 96840600 | 193653500 | - | 19.9 | 19532486.735 |  |  |  |  | 19.9 | 25639663.1395 | 25639663.1395
20 | 48612800 | 48747300 | 97372500 | 194732600 | - | 20 | 19636123.6736 |  |  |  |  | 20 | 25778135.0981 | 25778135.0981
20.1 | 48890000 | 49024100 | 97904900 | 195819000 | - | 20.1 | 19739760.6121 |  |  |  |  | 20.1 | 25916613.4647 | 25916613.4647
20.2 | 49167200 | 49300900 | 98437700 | 196905800 | - | 20.2 | 19843397.5507 |  |  |  |  | 20.2 | 26055098.2396 | 26055098.2396
20.3 | 49444400 | 49577700 | 98970900 | 197993000 | - | 20.3 | 19947034.4892 |  |  |  |  | 20.3 | 26193589.4228 | 26193589.4228
20.4 | 49721600 | 49854500 | 99504700 | 199080800 | - | 20.4 | 20050671.4278 |  |  |  |  | 20.4 | 26332087.0144 | 26332087.0144
20.5 | 49998800 | 50131300 | 100038800 | 200168900 | - | 20.5 | 20154308.3663 |  |  |  |  | 20.5 | 26470591.0147 | 26470591.0147
20.6 | 50276000 | 50408100 | 100573300 | 201257400 | - | 20.6 | 20257945.3049 |  |  |  |  | 20.6 | 26609101.4238 | 26609101.4238
20.7 | 50553200 | 50684900 | 101107700 | 202345800 | - | 20.7 | 20361582.2434 |  |  |  |  | 20.7 | 26747618.2418 | 26747618.2418
20.8 | 50830400 | 50961700 | 101642100 | 203434200 | - | 20.8 | 20465219.182 |  |  |  |  | 20.8 | 26886141.4689 | 26886141.4689
20.9 | 51107600 | 51238500 | 102176600 | 204522700 | - | 20.9 | 20568856.1205 |  |  |  |  | 20.9 | 27024671.1052 | 27024671.1052
21 | 51384800 | 51515300 | 102711000 | 205611100 | - | [6 empty] | 21 | 27163207.1509 | 27163207.1509
21.1 | 51662000 | 51792100 | 103245400 | 206699500 | - | [6 empty] | 21.1 | 27301749.6061 | 27301749.6061
21.2 | 51939200 | 52068900 | 103780000 | 207788100 | - | [6 empty] | 21.2 | 27440298.4709 | 27440298.4709
21.3 | 52216400 | 52345700 | 104314300 | 208876400 | - | [6 empty] | 21.3 | 27578853.7456 | 27578853.7456
21.4 | 52493600 | 52622500 | 104848600 | 209964700 | - | [6 empty] | 21.4 | 27717415.4303 | 27717415.4303
21.5 | 52770800 | 52899300 | 105383200 | 211053300 | - | [6 empty] | 21.5 | 27855983.525 | 27855983.525
21.6 | 53048000 | 53176100 | 105917600 | 212141700 | 1.0884 | [6 empty] | 21.6 | 27994558.0301 | 27994558.0301
21.7 | 53325200 | 53452900 | 106452000 | 213230100 | 1.0884 | [6 empty] | 21.7 | 28133138.9455 | 28133138.9455
21.8 | 53602400 | 53729700 | 106986400 | 214318500 | 1.0884 | [6 empty] | 21.8 | 28271726.2715 | 28271726.2715
21.9 | 53879600 | 54006500 | 107520800 | 215406900 | - | [6 empty] | 21.9 | 28410320.0081 | 28410320.0081
22 | 54156800 | 54283300 | 108055300 | 216495400 | - | [6 empty] | 22 | 28548920.1557 | 28548920.1557
22.1 | 54434000 | 54560100 | 108589733.3333 | 217583833.3333 | - | [6 empty] | 22.1 | 28687526.7142 | 28687526.7142
22.2 | 54711200 | 54836900 | 109124183.3333 | 218672283.3333 | - | [6 empty] | 22.2 | 28826139.6839 | 28826139.6839
22.3 | 54988400 | 55113700 | 109658633.3333 | 219760733.3333 | - | [6 empty] | 22.3 | 28964759.0648 | 28964759.0648
22.4 | 55265600 | 55390500 | 110193083.3333 | 220849183.3333 | - | [6 empty] | 22.4 | 29103384.8572 | 29103384.8572
22.5 | 55542800 | 55667300 | 110727533.3333 | 221937633.3333 | - | [6 empty] | 22.5 | 29242017.0612 | 29242017.0612
22.6 | 55820000 | 55944100 | 111261983.3333 | 223026083.3333 | - | [6 empty] | 22.6 | 29380655.677 | 29380655.677
22.7 | 56097200 | 56220900 | 111796433.3333 | 224114533.3333 | - | [6 empty] | 22.7 | 29519300.7046 | 29519300.7046
22.8 | 56374400 | 56497700 | 112330883.3333 | 225202983.3333 | - | [6 empty] | 22.8 | 29657952.1442 | 29657952.1442
22.9 | 56651600 | 56774500 | 112865333.3333 | 226291433.3333 | - | [6 empty] | 22.9 | 29796609.9961 | 29796609.9961
* NOTE: red italicized font are estimated values | [11 empty] | 23 | 29935274.2602 | 29935274.2602
[12 empty] | 23.1 | 30073944.9369 | 30073944.9369
[12 empty] | 23.2 | 30212622.0261 | 30212622.0261
[12 empty] | 23.3 | 30351305.5282 | 30351305.5282
[12 empty] | 23.4 | 30489995.4431 | 30489995.4431
[12 empty] | 23.5 | 30628691.7711 | 30628691.7711
[12 empty] | 23.6 | 30767394.5124 | 30767394.5124
[12 empty] | 23.7 | 30906103.667 | 30906103.667
[12 empty] | 23.8 | 31044819.2351 | 31044819.2351
[12 empty] | 23.9 | 31183541.2168 | 31183541.2168
[12 empty] | 24 | 31322269.6124 | 31322269.6124
[12 empty] | 24.1 | 31461004.4219 | 31461004.4219
[12 empty] | 24.2 | 31599745.6456 | 31599745.6456
[12 empty] | 24.3 | 31738493.2834 | 31738493.2834
[12 empty] | 24.4 | 31877247.3357 | 31877247.3357
[12 empty] | 24.5 | 32016007.8025 | 32016007.8025
[12 empty] | 24.6 | 32154774.684 | 32154774.684
[12 empty] | 24.7 | 32293547.9804 | 32293547.9804
[12 empty] | 24.8 | 32432327.6917 | 32432327.6917
[12 empty] | 24.9 | 32571113.8182 | 32571113.8182
[12 empty] | 25 | 32709906.36 | 32709906.36
[12 empty] | 25.1 | 32848705.3172 | 32848705.3172
[12 empty] | 25.2 | 32987510.6899 | 32987510.6899
[12 empty] | 25.3 | 33126322.4784 | 33126322.4784
[12 empty] | 25.4 | 33265140.6828 | 33265140.6828
[12 empty] | 25.5 | 33403965.3032 | 33403965.3032
[12 empty] | 25.6 | 33542796.3398 | 33542796.3398
[12 empty] | 25.7 | 33681633.7927 | 33681633.7927
[12 empty] | 25.75 | 33820477.662 | 33820477.662

## Conversions
1.547 | MGD to CFS
3.068 | MG to AF
0.50429 | AF per day to CFS
0.326 | AF to MG
0.6464 | CFS to MGD | 10 | 6.464 | 100 | 64.64
0.00144 | GPM To MGD
2014
[6 empty] | Date for Annual Report |  |  |  | 1 | 2 | 3 | 4 | 5 | 6 | 7 | 8 | 9 | 10 | 11 | 12 | 13 | 14 | 15 | 16 | 17 | 18 | 19 | 20 | 21 | 22 | 23 | 24 | 25 | 26 | 27 | 28 | 29 | 30 | 31 | 32 | 33 | 34 | 35 | 36 | 37 | 38 | 39 | 40 | 41 | 42 | 43 | 44 | 45 | 46 | 47 | 48 | 49
[6 empty] | 2014-01-01 | 2014-01-31 | 2014-01-02 | 2014-02-01 | 2008 | 2008-01-01 | 2008-01-31 | 2008-01-02 | 2008-02-01 | 2008-02-01 | 2008-02-29 | 2008-02-02 | 2008-03-01 | 2008-03-01 | 2008-03-31 | 2008-03-02 | 2008-04-01 | 2008-04-01 | 2008-04-30 | 2008-04-02 | 2008-05-01 | 2008-05-01 | 2008-05-31 | 2008-05-02 | 2008-06-01 | 2008-06-01 | 2008-06-30 | 2008-06-02 | 2008-07-01 | 2008-07-01 | 2008-07-31 | 2008-07-02 | 2008-08-01 | 2008-08-01 | 2008-08-31 | 2008-08-02 | 2008-09-01 | 2008-09-01 | 2008-09-30 | 2008-09-02 | 2008-10-01 | 2008-10-01 | 2008-10-31 | 2008-10-02 | 2008-11-01 | 2008-11-01 | 2008-11-30 | 2008-11-02 | 2008-12-01 | 2008-12-01 | 2008-12-31 | 2008-12-02 | 2009-01-01
[6 empty] | 2014-02-01 | 2014-02-28 | 2014-02-02 | 2014-03-01 | 2009 | 2009-01-01 | 2009-01-31 | 2009-01-02 | 2009-02-01 | 2009-02-01 | 2009-02-28 | 2009-02-02 | 2009-03-01 | 2009-03-01 | 2009-03-31 | 2009-03-02 | 2009-04-01 | 2009-04-01 | 2009-04-30 | 2009-04-02 | 2009-05-01 | 2009-05-01 | 2009-05-31 | 2009-05-02 | 2009-06-01 | 2009-06-01 | 2009-06-30 | 2009-06-02 | 2009-07-01 | 2009-07-01 | 2009-07-31 | 2009-07-02 | 2009-08-01 | 2009-08-01 | 2009-08-31 | 2009-08-02 | 2009-09-01 | 2009-09-01 | 2009-09-30 | 2009-09-02 | 2009-10-01 | 2009-10-01 | 2009-10-31 | 2009-10-02 | 2009-11-01 | 2009-11-01 | 2009-11-30 | 2009-11-02 | 2009-12-01 | 2009-12-01 | 2009-12-31 | 2009-12-02 | 2010-01-01
[6 empty] | 2014-03-01 | 2014-03-31 | 2014-03-02 | 2014-04-01 | 2010 | 2010-01-01 | 2010-01-31 | 2010-01-02 | 2010-02-01 | 2010-02-01 | 2010-02-28 | 2010-02-02 | 2010-03-01 | 2010-03-01 | 2010-03-31 | 2010-03-02 | 2010-04-01 | 2010-04-01 | 2010-04-30 | 2010-04-02 | 2010-05-01 | 2010-05-01 | 2010-05-31 | 2010-05-02 | 2010-06-01 | 2010-06-01 | 2010-06-30 | 2010-06-02 | 2010-07-01 | 2010-07-01 | 2010-07-31 | 2010-07-02 | 2010-08-01 | 2010-08-01 | 2010-08-31 | 2010-08-02 | 2010-09-01 | 2010-09-01 | 2010-09-30 | 2010-09-02 | 2010-10-01 | 2010-10-01 | 2010-10-31 | 2010-10-02 | 2010-11-01 | 2010-11-01 | 2010-11-30 | 2010-11-02 | 2010-12-01 | 2010-12-01 | 2010-12-31 | 2010-12-02 | 2011-01-01
[6 empty] | 2014-04-01 | 2014-04-30 | 2014-04-02 | 2014-05-01 | 2011 | 2011-01-01 | 2011-01-31 | 2011-01-02 | 2011-02-01 | 2011-02-01 | 2011-02-28 | 2011-02-02 | 2011-03-01 | 2011-03-01 | 2011-03-31 | 2011-03-02 | 2011-04-01 | 2011-04-01 | 2011-04-30 | 2011-04-02 | 2011-05-01 | 2011-05-01 | 2011-05-31 | 2011-05-02 | 2011-06-01 | 2011-06-01 | 2011-06-30 | 2011-06-02 | 2011-07-01 | 2011-07-01 | 2011-07-31 | 2011-07-02 | 2011-08-01 | 2011-08-01 | 2011-08-31 | 2011-08-02 | 2011-09-01 | 2011-09-01 | 2011-09-30 | 2011-09-02 | 2011-10-01 | 2011-10-01 | 2011-10-31 | 2011-10-02 | 2011-11-01 | 2011-11-01 | 2011-11-30 | 2011-11-02 | 2011-12-01 | 2011-12-01 | 2011-12-31 | 2011-12-02 | 2012-01-01
[6 empty] | 2014-05-01 | 2014-05-31 | 2014-05-02 | 2014-06-01 | 2012 | 2012-01-01 | 2012-01-31 | 2012-01-02 | 2012-02-01 | 2012-02-01 | 2012-02-29 | 2012-02-02 | 2012-03-01 | 2012-03-01 | 2012-03-31 | 2012-03-02 | 2012-04-01 | 2012-04-01 | 2012-04-30 | 2012-04-02 | 2012-05-01 | 2012-05-01 | 2012-05-31 | 2012-05-02 | 2012-06-01 | 2012-06-01 | 2012-06-30 | 2012-06-02 | 2012-07-01 | 2012-07-01 | 2012-07-31 | 2012-07-02 | 2012-08-01 | 2012-08-01 | 2012-08-31 | 2012-08-02 | 2012-09-01 | 2012-09-01 | 2012-09-30 | 2012-09-02 | 2012-10-01 | 2012-10-01 | 2012-10-31 | 2012-10-02 | 2012-11-01 | 2012-11-01 | 2012-11-30 | 2012-11-02 | 2012-12-01 | 2012-12-01 | 2012-12-31 | 2012-12-02 | 2013-01-01
[6 empty] | 2014-06-01 | 2014-06-30 | 2014-06-02 | 2014-07-01 | 2013 | 2013-01-01 | 2013-01-31 | 2013-01-02 | 2013-02-01 | 2013-02-01 | 2013-02-28 | 2013-02-02 | 2013-03-01 | 2013-03-01 | 2013-03-31 | 2013-03-02 | 2013-04-01 | 2013-04-01 | 2013-04-30 | 2013-04-02 | 2013-05-01 | 2013-05-01 | 2013-05-31 | 2013-05-02 | 2013-06-01 | 2013-06-01 | 2013-06-30 | 2013-06-02 | 2013-07-01 | 2013-07-01 | 2013-07-31 | 2013-07-02 | 2013-08-01 | 2013-08-01 | 2013-08-31 | 2013-08-02 | 2013-09-01 | 2013-09-01 | 2013-09-30 | 2013-09-02 | 2013-10-01 | 2013-10-01 | 2013-10-31 | 2013-10-02 | 2013-11-01 | 2013-11-01 | 2013-11-30 | 2013-11-02 | 2013-12-01 | 2013-12-01 | 2013-12-31 | 2013-12-02 | 2014-01-01
[6 empty] | 2014-07-01 | 2014-07-31 | 2014-07-02 | 2014-08-01 | 2014 | 2014-01-01 | 2014-01-31 | 2014-01-02 | 2014-02-01 | 2014-02-01 | 2014-02-28 | 2014-02-02 | 2014-03-01 | 2014-03-01 | 2014-03-31 | 2014-03-02 | 2014-04-01 | 2014-04-01 | 2014-04-30 | 2014-04-02 | 2014-05-01 | 2014-05-01 | 2014-05-31 | 2014-05-02 | 2014-06-01 | 2014-06-01 | 2014-06-30 | 2014-06-02 | 2014-07-01 | 2014-07-01 | 2014-07-31 | 2014-07-02 | 2014-08-01 | 2014-08-01 | 2014-08-31 | 2014-08-02 | 2014-09-01 | 2014-09-01 | 2014-09-30 | 2014-09-02 | 2014-10-01 | 2014-10-01 | 2014-10-31 | 2014-10-02 | 2014-11-01 | 2014-11-01 | 2014-11-30 | 2014-11-02 | 2014-12-01 | 2014-12-01 | 2014-12-31 | 2014-12-02 | 2015-01-01
[6 empty] | 2014-08-01 | 2014-08-31 | 2014-08-02 | 2014-09-01 | 2015 | 2015-01-01 | 2015-01-31 | 2015-01-02 | 2015-02-01 | 2015-02-01 | 2015-02-28 | 2015-02-02 | 2015-03-01 | 2015-03-01 | 2015-03-31 | 2015-03-02 | 2015-04-01 | 2015-04-01 | 2015-04-30 | 2015-04-02 | 2015-05-01 | 2015-05-01 | 2015-05-31 | 2015-05-02 | 2015-06-01 | 2015-06-01 | 2015-06-30 | 2015-06-02 | 2015-07-01 | 2015-07-01 | 2015-07-31 | 2015-07-02 | 2015-08-01 | 2015-08-01 | 2015-08-31 | 2015-08-02 | 2015-09-01 | 2015-09-01 | 2015-09-30 | 2015-09-02 | 2015-10-01 | 2015-10-01 | 2015-10-31 | 2015-10-02 | 2015-11-01 | 2015-11-01 | 2015-11-30 | 2015-11-02 | 2015-12-01 | 2015-12-01 | 2015-12-31 | 2015-12-02 | 2016-01-01
[6 empty] | 2014-09-01 | 2014-09-30 | 2014-09-02 | 2014-10-01 | 2016 | 2016-01-01 | 2016-01-31 | 2016-01-02 | 2016-02-01 | 2016-02-01 | 2016-02-29 | 2016-02-02 | 2016-03-01 | 2016-03-01 | 2016-03-31 | 2016-03-02 | 2016-04-01 | 2016-04-01 | 2016-04-30 | 2016-04-02 | 2016-05-01 | 2016-05-01 | 2016-05-31 | 2016-05-02 | 2016-06-01 | 2016-06-01 | 2016-06-30 | 2016-06-02 | 2016-07-01 | 2016-07-01 | 2016-07-31 | 2016-07-02 | 2016-08-01 | 2016-08-01 | 2016-08-31 | 2016-08-02 | 2016-09-01 | 2016-09-01 | 2016-09-30 | 2016-09-02 | 2016-10-01 | 2016-10-01 | 2016-10-31 | 2016-10-02 | 2016-11-01 | 2016-11-01 | 2016-11-30 | 2016-11-02 | 2016-12-01 | 2016-12-01 | 2016-12-31 | 2016-12-02 | 2017-01-01
[6 empty] | 2014-10-01 | 2014-10-31 | 2014-10-02 | 2014-11-01 | 2017 | 2017-01-01 | 2017-01-31 | 2017-01-02 | 2017-02-01 | 2017-02-01 | 2017-02-28 | 2017-02-02 | 2017-03-01 | 2017-03-01 | 2017-03-31 | 2017-03-02 | 2017-04-01 | 2017-04-01 | 2017-04-30 | 2017-04-02 | 2017-05-01 | 2017-05-01 | 2017-05-31 | 2017-05-02 | 2017-06-01 | 2017-06-01 | 2017-06-30 | 2017-06-02 | 2017-07-01 | 2017-07-01 | 2017-07-31 | 2017-07-02 | 2017-08-01 | 2017-08-01 | 2017-08-31 | 2017-08-02 | 2017-09-01 | 2017-09-01 | 2017-09-30 | 2017-09-02 | 2017-10-01 | 2017-10-01 | 2017-10-31 | 2017-10-02 | 2017-11-01 | 2017-11-01 | 2017-11-30 | 2017-11-02 | 2017-12-01 | 2017-12-01 | 2017-12-31 | 2017-12-02 | 2018-01-01
[6 empty] | 2014-11-01 | 2014-11-30 | 2014-11-02 | 2014-12-01 | 2018 | 2018-01-01 | 2018-01-31 | 2018-01-02 | 2018-02-01 | 2018-02-01 | 2018-02-28 | 2018-02-02 | 2018-03-01 | 2018-03-01 | 2018-03-31 | 2018-03-02 | 2018-04-01 | 2018-04-01 | 2018-04-30 | 2018-04-02 | 2018-05-01 | 2018-05-01 | 2018-05-31 | 2018-05-02 | 2018-06-01 | 2018-06-01 | 2018-06-30 | 2018-06-02 | 2018-07-01 | 2018-07-01 | 2018-07-31 | 2018-07-02 | 2018-08-01 | 2018-08-01 | 2018-08-31 | 2018-08-02 | 2018-09-01 | 2018-09-01 | 2018-09-30 | 2018-09-02 | 2018-10-01 | 2018-10-01 | 2018-10-31 | 2018-10-02 | 2018-11-01 | 2018-11-01 | 2018-11-30 | 2018-11-02 | 2018-12-01 | 2018-12-01 | 2018-12-31 | 2018-12-02 | 2019-01-01
[6 empty] | 2014-12-01 | 2014-12-31 | 2014-12-02 | 2015-01-01 | 2019 | 2019-01-01 | 2019-01-31 | 2019-01-02 | 2019-02-01 | 2019-02-01 | 2019-02-28 | 2019-02-02 | 2019-03-01 | 2019-03-01 | 2019-03-31 | 2019-03-02 | 2019-04-01 | 2019-04-01 | 2019-04-30 | 2019-04-02 | 2019-05-01 | 2019-05-01 | 2019-05-31 | 2019-05-02 | 2019-06-01 | 2019-06-01 | 2019-06-30 | 2019-06-02 | 2019-07-01 | 2019-07-01 | 2019-07-31 | 2019-07-02 | 2019-08-01 | 2019-08-01 | 2019-08-31 | 2019-08-02 | 2019-09-01 | 2019-09-01 | 2019-09-30 | 2019-09-02 | 2019-10-01 | 2019-10-01 | 2019-10-31 | 2019-10-02 | 2019-11-01 | 2019-11-01 | 2019-11-30 | 2019-11-02 | 2019-12-01 | 2019-12-01 | 2019-12-31 | 2019-12-02 | 2020-01-01
[10 empty] | 2020 | 2020-01-01 | 2020-01-31 | 2020-01-02 | 2020-02-01 | 2020-02-01 | 2020-02-29 | 2020-02-02 | 2020-03-01 | 2020-03-01 | 2020-03-31 | 2020-03-02 | 2020-04-01 | 2020-04-01 | 2020-04-30 | 2020-04-02 | 2020-05-01 | 2020-05-01 | 2020-05-31 | 2020-05-02 | 2020-06-01 | 2020-06-01 | 2020-06-30 | 2020-06-02 | 2020-07-01 | 2020-07-01 | 2020-07-31 | 2020-07-02 | 2020-08-01 | 2020-08-01 | 2020-08-31 | 2020-08-02 | 2020-09-01 | 2020-09-01 | 2020-09-30 | 2020-09-02 | 2020-10-01 | 2020-10-01 | 2020-10-31 | 2020-10-02 | 2020-11-01 | 2020-11-01 | 2020-11-30 | 2020-11-02 | 2020-12-01 | 2020-12-01 | 2020-12-31 | 2020-12-02 | 2021-01-01
[10 empty] | 2021 | 2021-01-01 | 2021-01-31 | 2021-01-02 | 2021-02-01 | 2021-02-01 | 2021-02-28 | 2021-02-02 | 2021-03-01 | 2021-03-01 | 2021-03-31 | 2021-03-02 | 2021-04-01 | 2021-04-01 | 2021-04-30 | 2021-04-02 | 2021-05-01 | 2021-05-01 | 2021-05-31 | 2021-05-02 | 2021-06-01 | 2021-06-01 | 2021-06-30 | 2021-06-02 | 2021-07-01 | 2021-07-01 | 2021-07-31 | 2021-07-02 | 2021-08-01 | 2021-08-01 | 2021-08-31 | 2021-08-02 | 2021-09-01 | 2021-09-01 | 2021-09-30 | 2021-09-02 | 2021-10-01 | 2021-10-01 | 2021-10-31 | 2021-10-02 | 2021-11-01 | 2021-11-01 | 2021-11-30 | 2021-11-02 | 2021-12-01 | 2021-12-01 | 2021-12-31 | 2021-12-02 | 2022-01-01
[10 empty] | 2022 | 2022-01-01 | 2022-01-31 | 2022-01-02 | 2022-02-01 | 2022-02-01 | 2022-02-28 | 2022-02-02 | 2022-03-01 | 2022-03-01 | 2022-03-31 | 2022-03-02 | 2022-04-01 | 2022-04-01 | 2022-04-30 | 2022-04-02 | 2022-05-01 | 2022-05-01 | 2022-05-31 | 2022-05-02 | 2022-06-01 | 2022-06-01 | 2022-06-30 | 2022-06-02 | 2022-07-01 | 2022-07-01 | 2022-07-31 | 2022-07-02 | 2022-08-01 | 2022-08-01 | 2022-08-31 | 2022-08-02 | 2022-09-01 | 2022-09-01 | 2022-09-30 | 2022-09-02 | 2022-10-01 | 2022-10-01 | 2022-10-31 | 2022-10-02 | 2022-11-01 | 2022-11-01 | 2022-11-30 | 2022-11-02 | 2022-12-01 | 2022-12-01 | 2022-12-31 | 2022-12-02 | 2023-01-01
[10 empty] | 2023 | 2023-01-01 | 2023-01-31 | 2023-01-02 | 2023-02-01 | 2023-02-01 | 2023-02-28 | 2023-02-02 | 2023-03-01 | 2023-03-01 | 2023-03-31 | 2023-03-02 | 2023-04-01 | 2023-04-01 | 2023-04-30 | 2023-04-02 | 2023-05-01 | 2023-05-01 | 2023-05-31 | 2023-05-02 | 2023-06-01 | 2023-06-01 | 2023-06-30 | 2023-06-02 | 2023-07-01 | 2023-07-01 | 2023-07-31 | 2023-07-02 | 2023-08-01 | 2023-08-01 | 2023-08-31 | 2023-08-02 | 2023-09-01 | 2023-09-01 | 2023-09-30 | 2023-09-02 | 2023-10-01 | 2023-10-01 | 2023-10-31 | 2023-10-02 | 2023-11-01 | 2023-11-01 | 2023-11-30 | 2023-11-02 | 2023-12-01 | 2023-12-01 | 2023-12-31 | 2023-12-02 | 2024-01-01
[10 empty] | 2024 | 2024-01-01 | 2024-01-31 | 2024-01-02 | 2024-02-01 | 2024-02-01 | 2024-02-29 | 2024-02-02 | 2024-03-01 | 2024-03-01 | 2024-03-31 | 2024-03-02 | 2024-04-01 | 2024-04-01 | 2024-04-30 | 2024-04-02 | 2024-05-01 | 2024-05-01 | 2024-05-31 | 2024-05-02 | 2024-06-01 | 2024-06-01 | 2024-06-30 | 2024-06-02 | 2024-07-01 | 2024-07-01 | 2024-07-31 | 2024-07-02 | 2024-08-01 | 2024-08-01 | 2024-08-31 | 2024-08-02 | 2024-09-01 | 2024-09-01 | 2024-09-30 | 2024-09-02 | 2024-10-01 | 2024-10-01 | 2024-10-31 | 2024-10-02 | 2024-11-01 | 2024-11-01 | 2024-11-30 | 2024-11-02 | 2024-12-01 | 2024-12-01 | 2024-12-31 | 2024-12-02 | 2025-01-01
[10 empty] | 2025 | 2025-01-01 | 2025-01-31 | 2025-01-02 | 2025-02-01 | 2025-02-01 | 2025-02-28 | 2025-02-02 | 2025-03-01 | 2025-03-01 | 2025-03-31 | 2025-03-02 | 2025-04-01 | 2025-04-01 | 2025-04-30 | 2025-04-02 | 2025-05-01 | 2025-05-01 | 2025-05-31 | 2025-05-02 | 2025-06-01 | 2025-06-01 | 2025-06-30 | 2025-06-02 | 2025-07-01 | 2025-07-01 | 2025-07-31 | 2025-07-02 | 2025-08-01 | 2025-08-01 | 2025-08-31 | 2025-08-02 | 2025-09-01 | 2025-09-01 | 2025-09-30 | 2025-09-02 | 2025-10-01 | 2025-10-01 | 2025-10-31 | 2025-10-02 | 2025-11-01 | 2025-11-01 | 2025-11-30 | 2025-11-02 | 2025-12-01 | 2025-12-01 | 2025-12-31 | 2025-12-02 | 2026-01-01
[10 empty] | 2026 | 2026-01-01 | 2026-01-31 | 2026-01-02 | 2026-02-01 | 2026-02-01 | 2026-02-28 | 2026-02-02 | 2026-03-01 | 2026-03-01 | 2026-03-31 | 2026-03-02 | 2026-04-01 | 2026-04-01 | 2026-04-30 | 2026-04-02 | 2026-05-01 | 2026-05-01 | 2026-05-31 | 2026-05-02 | 2026-06-01 | 2026-06-01 | 2026-06-30 | 2026-06-02 | 2026-07-01 | 2026-07-01 | 2026-07-31 | 2026-07-02 | 2026-08-01 | 2026-08-01 | 2026-08-31 | 2026-08-02 | 2026-09-01 | 2026-09-01 | 2026-09-30 | 2026-09-02 | 2026-10-01 | 2026-10-01 | 2026-10-31 | 2026-10-02 | 2026-11-01 | 2026-11-01 | 2026-11-30 | 2026-11-02 | 2026-12-01 | 2026-12-01 | 2026-12-31 | 2026-12-02 | 2027-01-01
[10 empty] | 2027 | 2027-01-01 | 2027-01-31 | 2027-01-02 | 2027-02-01 | 2027-02-01 | 2027-02-28 | 2027-02-02 | 2027-03-01 | 2027-03-01 | 2027-03-31 | 2027-03-02 | 2027-04-01 | 2027-04-01 | 2027-04-30 | 2027-04-02 | 2027-05-01 | 2027-05-01 | 2027-05-31 | 2027-05-02 | 2027-06-01 | 2027-06-01 | 2027-06-30 | 2027-06-02 | 2027-07-01 | 2027-07-01 | 2027-07-31 | 2027-07-02 | 2027-08-01 | 2027-08-01 | 2027-08-31 | 2027-08-02 | 2027-09-01 | 2027-09-01 | 2027-09-30 | 2027-09-02 | 2027-10-01 | 2027-10-01 | 2027-10-31 | 2027-10-02 | 2027-11-01 | 2027-11-01 | 2027-11-30 | 2027-11-02 | 2027-12-01 | 2027-12-01 | 2027-12-31 | 2027-12-02 | 2028-01-01
[10 empty] | 2028 | 2028-01-01 | 2028-01-31 | 2028-01-02 | 2028-02-01 | 2028-02-01 | 2028-02-29 | 2028-02-02 | 2028-03-01 | 2028-03-01 | 2028-03-31 | 2028-03-02 | 2028-04-01 | 2028-04-01 | 2028-04-30 | 2028-04-02 | 2028-05-01 | 2028-05-01 | 2028-05-31 | 2028-05-02 | 2028-06-01 | 2028-06-01 | 2028-06-30 | 2028-06-02 | 2028-07-01 | 2028-07-01 | 2028-07-31 | 2028-07-02 | 2028-08-01 | 2028-08-01 | 2028-08-31 | 2028-08-02 | 2028-09-01 | 2028-09-01 | 2028-09-30 | 2028-09-02 | 2028-10-01 | 2028-10-01 | 2028-10-31 | 2028-10-02 | 2028-11-01 | 2028-11-01 | 2028-11-30 | 2028-11-02 | 2028-12-01 | 2028-12-01 | 2028-12-31 | 2028-12-02 | 2029-01-01
[10 empty] | 2029 | 2029-01-01 | 2029-01-31 | 2029-01-02 | 2029-02-01 | 2029-02-01 | 2029-02-28 | 2029-02-02 | 2029-03-01 | 2029-03-01 | 2029-03-31 | 2029-03-02 | 2029-04-01 | 2029-04-01 | 2029-04-30 | 2029-04-02 | 2029-05-01 | 2029-05-01 | 2029-05-31 | 2029-05-02 | 2029-06-01 | 2029-06-01 | 2029-06-30 | 2029-06-02 | 2029-07-01 | 2029-07-01 | 2029-07-31 | 2029-07-02 | 2029-08-01 | 2029-08-01 | 2029-08-31 | 2029-08-02 | 2029-09-01 | 2029-09-01 | 2029-09-30 | 2029-09-02 | 2029-10-01 | 2029-10-01 | 2029-10-31 | 2029-10-02 | 2029-11-01 | 2029-11-01 | 2029-11-30 | 2029-11-02 | 2029-12-01 | 2029-12-01 | 2029-12-31 | 2029-12-02 | 2030-01-01
[10 empty] | 2030 | 2030-01-01 | 2030-01-31 | 2030-01-02 | 2030-02-01 | 2030-02-01 | 2030-02-28 | 2030-02-02 | 2030-03-01 | 2030-03-01 | 2030-03-31 | 2030-03-02 | 2030-04-01 | 2030-04-01 | 2030-04-30 | 2030-04-02 | 2030-05-01 | 2030-05-01 | 2030-05-31 | 2030-05-02 | 2030-06-01 | 2030-06-01 | 2030-06-30 | 2030-06-02 | 2030-07-01 | 2030-07-01 | 2030-07-31 | 2030-07-02 | 2030-08-01 | 2030-08-01 | 2030-08-31 | 2030-08-02 | 2030-09-01 | 2030-09-01 | 2030-09-30 | 2030-09-02 | 2030-10-01 | 2030-10-01 | 2030-10-31 | 2030-10-02 | 2030-11-01 | 2030-11-01 | 2030-11-30 | 2030-11-02 | 2030-12-01 | 2030-12-01 | 2030-12-31 | 2030-12-02 | 2031-01-01
[10 empty] | 2031 | 2031-01-01 | 2031-01-31 | 2031-01-02 | 2031-02-01 | 2031-02-01 | 2031-02-28 | 2031-02-02 | 2031-03-01 | 2031-03-01 | 2031-03-31 | 2031-03-02 | 2031-04-01 | 2031-04-01 | 2031-04-30 | 2031-04-02 | 2031-05-01 | 2031-05-01 | 2031-05-31 | 2031-05-02 | 2031-06-01 | 2031-06-01 | 2031-06-30 | 2031-06-02 | 2031-07-01 | 2031-07-01 | 2031-07-31 | 2031-07-02 | 2031-08-01 | 2031-08-01 | 2031-08-31 | 2031-08-02 | 2031-09-01 | 2031-09-01 | 2031-09-30 | 2031-09-02 | 2031-10-01 | 2031-10-01 | 2031-10-31 | 2031-10-02 | 2031-11-01 | 2031-11-01 | 2031-11-30 | 2031-11-02 | 2031-12-01 | 2031-12-01 | 2031-12-31 | 2031-12-02 | 2032-01-01
[10 empty] | 2032 | 2032-01-01 | 2032-01-31 | 2032-01-02 | 2032-02-01 | 2032-02-01 | 2032-02-29 | 2032-02-02 | 2032-03-01 | 2032-03-01 | 2032-03-31 | 2032-03-02 | 2032-04-01 | 2032-04-01 | 2032-04-30 | 2032-04-02 | 2032-05-01 | 2032-05-01 | 2032-05-31 | 2032-05-02 | 2032-06-01 | 2032-06-01 | 2032-06-30 | 2032-06-02 | 2032-07-01 | 2032-07-01 | 2032-07-31 | 2032-07-02 | 2032-08-01 | 2032-08-01 | 2032-08-31 | 2032-08-02 | 2032-09-01 | 2032-09-01 | 2032-09-30 | 2032-09-02 | 2032-10-01 | 2032-10-01 | 2032-10-31 | 2032-10-02 | 2032-11-01 | 2032-11-01 | 2032-11-30 | 2032-11-02 | 2032-12-01 | 2032-12-01 | 2032-12-31 | 2032-12-02 | 2033-01-01
[10 empty] | 2033 | 2033-01-01 | 2033-01-31 | 2033-01-02 | 2033-02-01 | 2033-02-01 | 2033-02-28 | 2033-02-02 | 2033-03-01 | 2033-03-01 | 2033-03-31 | 2033-03-02 | 2033-04-01 | 2033-04-01 | 2033-04-30 | 2033-04-02 | 2033-05-01 | 2033-05-01 | 2033-05-31 | 2033-05-02 | 2033-06-01 | 2033-06-01 | 2033-06-30 | 2033-06-02 | 2033-07-01 | 2033-07-01 | 2033-07-31 | 2033-07-02 | 2033-08-01 | 2033-08-01 | 2033-08-31 | 2033-08-02 | 2033-09-01 | 2033-09-01 | 2033-09-30 | 2033-09-02 | 2033-10-01 | 2033-10-01 | 2033-10-31 | 2033-10-02 | 2033-11-01 | 2033-11-01 | 2033-11-30 | 2033-11-02 | 2033-12-01 | 2033-12-01 | 2033-12-31 | 2033-12-02 | 2034-01-01
[10 empty] | 2034 | 2034-01-01 | 2034-01-31 | 2034-01-02 | 2034-02-01 | 2034-02-01 | 2034-02-28 | 2034-02-02 | 2034-03-01 | 2034-03-01 | 2034-03-31 | 2034-03-02 | 2034-04-01 | 2034-04-01 | 2034-04-30 | 2034-04-02 | 2034-05-01 | 2034-05-01 | 2034-05-31 | 2034-05-02 | 2034-06-01 | 2034-06-01 | 2034-06-30 | 2034-06-02 | 2034-07-01 | 2034-07-01 | 2034-07-31 | 2034-07-02 | 2034-08-01 | 2034-08-01 | 2034-08-31 | 2034-08-02 | 2034-09-01 | 2034-09-01 | 2034-09-30 | 2034-09-02 | 2034-10-01 | 2034-10-01 | 2034-10-31 | 2034-10-02 | 2034-11-01 | 2034-11-01 | 2034-11-30 | 2034-11-02 | 2034-12-01 | 2034-12-01 | 2034-12-31 | 2034-12-02 | 2035-01-01
[10 empty] | 2035 | 2035-01-01 | 2035-01-31 | 2035-01-02 | 2035-02-01 | 2035-02-01 | 2035-02-28 | 2035-02-02 | 2035-03-01 | 2035-03-01 | 2035-03-31 | 2035-03-02 | 2035-04-01 | 2035-04-01 | 2035-04-30 | 2035-04-02 | 2035-05-01 | 2035-05-01 | 2035-05-31 | 2035-05-02 | 2035-06-01 | 2035-06-01 | 2035-06-30 | 2035-06-02 | 2035-07-01 | 2035-07-01 | 2035-07-31 | 2035-07-02 | 2035-08-01 | 2035-08-01 | 2035-08-31 | 2035-08-02 | 2035-09-01 | 2035-09-01 | 2035-09-30 | 2035-09-02 | 2035-10-01 | 2035-10-01 | 2035-10-31 | 2035-10-02 | 2035-11-01 | 2035-11-01 | 2035-11-30 | 2035-11-02 | 2035-12-01 | 2035-12-01 | 2035-12-31 | 2035-12-02 | 2036-01-01
Note on M47: cnelson: must be current year.

## System Flows
|  |  |  | (+) | loss in reservoir height (added demand)
|  |  |  | (-) | Increase in reservoir height (subtracted demand)
Date | Reservoir | Capacity (MG/FT) | Spill | Low Alarm | Gauge Height (ft) | 3-day Avg. Outflow | 24-hr Avg. Outflow | 3-day Avg. Net Storage (MG/Day) | 24-hr Avg Net Storage (MG/Day) |  | Velocity Formula | PL1 | Diam. (in) | Diam (ft) | d^2 | Vel.
2015-02-04 | McMillin #1 | 1.38 | 25.75 |  |  |  |  | 15.6865 | 15.6865 |  |  | Upper Section (78") - Palmer Junct. To Headworks) | 78 | 6.5 | 42.25 | 1.4918
| McMillin #2 | 1.38 | 25.75 |  |  |  |  | 16.1006 | 16.1006 |  |  | Bayne to Palmer Junction (63") | 64 | 5.3333 | 28.4444 | 2.2159
| Total McMillin | 2.76 |  |  |  | 0 | 0 | 31.7871 | 31.7871 | enter current flow (MGD) | 32 | Cumberland to McMillin | 58 | 4.8333 | 23.3611 | 2.6981
[13 empty] | 54 | 4.5 | 20.25 | 3.1126
[13 empty] | 52 | 4.3333 | 18.7778 | 3.3567
| Portland Ave | 1.038 | 21 |  |  | 0 | 0 | 13.0034 | 13.0034 |  |  |  | 39 | 3.25 | 10.5625 | 5.9674
| Hood Street | 0.62 | 16.5 |  |  | 0 | 0 | 7.7441 | 7.7441
| North End | 0.397 | 25.6 |  |  | 0 | 0 | 4.8848 | 4.8848
| Pump Station | 3-day Avg Flow (MGD) | 24-hr Avg Flow (MGD)
| Cumberland | 0.031248 | 0.031248
| 214th | 0.49522 | 0.49522
| 198th | 0.77774 | 0.77774
| Fennel | 0 | 0
|  | Scheduled Flow (MGD) | 24-hr Total (MG)
Wholesale Connection
Bonney Lake
Auburn
Water District #111
Black Diamond
Buckley
SSP Partners
P5 GE Meter @ 356th
LUD
CWD
Kent