## Qualifying Units
BPA's DHP Qualified Product List
Inverter Driven Ductless & Ducted Mini-Split Heat Pumps
Applies to both Residential & Commercial installations. Note that additional requirements apply per the BPA Implementation Manual.
8.2 HSPF minimum for multi-head systems; 9.0 HSPF minimum for single head systems; 11.0 HSPF minimum for upgrade
Is an inverter-driven ductless heat pump not on the list? Send AHRI certificate to pahawkins@bpa.gov for review. Questions? Email pahawkins@bpa.gov
*For Multi-head Indoor DHPs and/or ducted mini-split installations: manufacturer documentation of matching indoor and outdoor model number combinations required.
Version Updated 3/1/2019
AHRI Certified Reference Number | Old AHRI Reference Number | Outdoor Unit Manufacturer | Outdoor Unit Model Number | Indoor Model Number(s) | Indoor Type | HSPF | High Heating 47 F Capacity (Btuh) | Low Heating 17 F Capacity (Btuh)
202721266 |  | AC BEST LA | AC BEST 09HPO | AC BEST 09HPI | Mini-Splits | 10 | 10000 | 6000
202721267 |  | AC BEST LA | AC BEST 12HPO | AC BEST 12HPI | Mini-Splits | 9.5 | 12000 | 7500
202721268 |  | AC BEST LA | AC BEST 18HPO | AC BEST 18HPI | Mini-Splits | 10 | 18000 | 11000
202721269 |  | AC BEST LA | AC BEST 24HPO | AC BEST 24HPI | Mini-Splits | 9.5 | 24000 | 14400
202721271 |  | AC BEST LA | AC BEST M18HPO | Multi-head Indoor DHPs and/or Ducted Mini-Splits | Non-Ducted Indoor Units | 10 | 18000 | 11800
202721272 |  | AC BEST LA | AC BEST M27HPO | AC BEST M09HPIAC BEST M09HPIAC BEST M09HPI | Specific | 9.8 | 28000 | 16800
202721273 |  | AC BEST LA | AC BEST M36HPO | Multi-head Indoor DHPs and/or Ducted Mini-Splits | Non-Ducted Indoor Units | 10.3 | 36000 | 25400
202721274 |  | AC BEST LA | AC BEST M48HPO | Multi-head Indoor DHPs and/or Ducted Mini-Splits | Non-Ducted Indoor Units | 10.4 | 48000 | 30800
202721270 |  | AC BEST LA | ACBN-36HPOA | ACBN-36HPIA | Mini-Splits | 10 | 36000 | 21400
201830351 |  | AC PRO | 2PAMSH09A-SZO-17 | 2PAMSH09A-SZW-17 | Mini-Splits | 9 | 9500 | 5800
201830353 |  | AC PRO | 2PAMSH09B-SZO-17 | 2PAMSH09B-SZW-17 | Mini-Splits | 9 | 9800 | 5700
201830352 |  | AC PRO | 2PAMSH12A-SZO-17.2 | 2PAMSH12A-SZW-17.2 | Mini-Splits | 9 | 12000 | 7500
201830354 |  | AC PRO | 2PAMSH12B-SZO-17.5 | 2PAMSH12B-SZW-17.5 | Mini-Splits | 9 | 11800 | 6800
201830355 |  | AC PRO | 2PAMSH18B-SZO-17.7 | 2PAMSH18B-SZW-17.7 | Mini-Splits | 9.8 | 18000 | 12200
201830359 |  | AC PRO | 2PAMSH18-MZO2 | Multi-head Indoor DHPs and/or Ducted Mini-Splits | Non-Ducted Indoor Units | 10 | 18000 | 11800
201830356 |  | AC PRO | 2PAMSH24B-SZO-16 | 2PAMSH24B-SZW-16 | Mini-Splits | 9 | 25000 | 14800
201830360 |  | AC PRO | 2PAMSH27-MZO3 | Multi-head Indoor DHPs and/or Ducted Mini-Splits | Non-Ducted Indoor Units | 9.8 | 28000 | 16800
201830357 |  | AC PRO | 2PAMSH30B-SZO-18 | 2PAMSH30B-SZW-18 | Mini-Splits | 9.6 | 30000 | 19000
201830358 |  | AC PRO | 2PAMSH36B-SZO-16 | 2PAMSH36B-SZW-16 | Mini-Splits | 10 | 36000 | 21400
201830361 |  | AC PRO | 2PAMSH36-MZO4 | Multi-head Indoor DHPs and/or Ducted Mini-Splits | Non-Ducted Indoor Units | 10.3 | 36000 | 25400
201830362 |  | AC PRO | 2PAMSH48-MZO5 | Multi-head Indoor DHPs and/or Ducted Mini-Splits | Non-Ducted Indoor Units | 10.2 | 48000 | 29600
10511479 |  | AC PRO.COM | AUHD18ND3F1O | AFH18D3F2I | Mini-Splits | 9 | 19100 | 12500
10511480 |  | AC PRO.COM | AUHD18ND3F1O | AFH18D3F3I | Mini-Splits | 9 | 19100 | 12500
10511463 |  | AC PRO.COM | AUHD18ND3FO | AFH18D3FI | Mini-Splits | 9.5 | 18800 | 10900
10511464 |  | AC PRO.COM | AUHD18ND3FO | AKH18D3FI | Mini-Splits | 9 | 18400 | 9900
10511465 |  | AC PRO.COM | AUHD18ND3FO | ATH18D3FI | Mini-Splits | 9.5 | 19100 | 10900
10511466 |  | AC PRO.COM | AUHD24ND3FO | AFH24D3FI | Mini-Splits | 10 | 27200 | 16700
10511467 |  | AC PRO.COM | AUHD24ND3FO | AKH24D3FI | Mini-Splits | 10 | 27200 | 15700
10511468 |  | AC PRO.COM | AUHD24ND3FO | ATH24D3FI | Mini-Splits | 10 | 27200 | 15700
10511477 |  | AC PRO.COM | AUHD30ND3F1O | AFH30D3F2I | Mini-Splits | 9 | 31200 | 17500
10511478 |  | AC PRO.COM | AUHD30ND3F1O | AFH30D3F3I | Mini-Splits | 9 | 31200 | 17500
10511451 |  | AC PRO.COM | AUHD30ND3FO | AFH30D3FI | Mini-Splits | 9 | 31200 | 16700
10511452 |  | AC PRO.COM | AUHD30ND3FO | AKH30D3FI | Mini-Splits | 9 | 31200 | 16700
10511453 |  | AC PRO.COM | AUHD30ND3FO | ATH30D3FI | Mini-Splits | 9 | 31200 | 18000
10511469 |  | AC PRO.COM | AUHD36ND3F1O | AFH36D3F2I | Mini-Splits | 9 | 41000 | 29400
10511470 |  | AC PRO.COM | AUHD36ND3F1O | AFH36D3F3I | Mini-Splits | 9 | 41000 | 29400
10511454 |  | AC PRO.COM | AUHD36ND3FO | AFH36D3FI | Mini-Splits | 9 | 41000 | 24600
10511455 |  | AC PRO.COM | AUHD36ND3FO | AKH36D3FI | Mini-Splits | 9 | 41000 | 23400
10511456 |  | AC PRO.COM | AUHD36ND3FO | ATH36D3FI | Mini-Splits | 9 | 41000 | 23400
10511471 |  | AC PRO.COM | AUHD42ND3F1O | AFH42D3F2I | Mini-Splits | 9 | 47000 | 28600
10511472 |  | AC PRO.COM | AUHD42ND3F1O | FH42D3F3I | Mini-Splits | 9 | 47000 | 28600
10511457 |  | AC PRO.COM | AUHD42ND3FO | AFH42D3FI | Mini-Splits | 9 | 44000 | 24800
10511458 |  | AC PRO.COM | AUHD42ND3FO | AKH42D3FI | Mini-Splits | 9 | 44000 | 24400
10511459 |  | AC PRO.COM | AUHD42ND3FO | ATH42D3FI | Mini-Splits | 9 | 44000 | 24800
10511473 |  | AC PRO.COM | AUHD48ND3F1O | AFH48D3F2I | Mini-Splits | 9 | 51000 | 33000
10511460 |  | AC PRO.COM | AUHD48ND3FO | AFH48D3FI | Mini-Splits | 9 | 54500 | 30600
10511461 |  | AC PRO.COM | AUHD48ND3FO | AKH48D3FI | Mini-Splits | 9 | 54500 | 27600
10511462 |  | AC PRO.COM | AUHD48ND3FO | ATH48D3FI | Mini-Splits | 9 | 54500 | 28600
202409833 |  | AC PRO.COM | AWH09ACD-D3DNA1A/O | AWH09QD-D3DND6B/I | Mini-Splits | 15 | 9000 | 5600
201856810 |  | AC PRO.COM | AWH09QB-A3DNA5K/O | AWH09QB-A3DNB8K/I | Mini-Splits | 9 | 9600 | 5400
10569077 |  | AC PRO.COM | AWH09QB-D3DNA5K/O | AWH09QB-D3DN***/I | Mini-Splits | 9 | 9500 | 5800
10531403 |  | AC PRO.COM | AWH09QC-A3DNA1D/O | AWH09QC-A3DNA3D/I | Mini-Splits | 10.5 | 9900 | 6100
10531405 |  | AC PRO.COM | AWH09QC-D3DNA1D/O | AWH09QC-D3DNA3D/I | Mini-Splits | 10.5 | 11000 | 6800
10569073 |  | AC PRO.COM | AWH09YD-D3DNA1A/O | AWH09QD-D3DN***/I | Mini-Splits | 15 | 9000 | 5600
10531404 |  | AC PRO.COM | AWH12QC-A3DNA1D/O | AWH12QC-A3DNA3D/I | Mini-Splits | 10.2 | 12200 | 6800
201856811 |  | AC PRO.COM | AWH12QC-A3DNA5K/O | AWH12QC-A3DNB8K/I | Mini-Splits | 9 | 13000 | 7500
10531406 |  | AC PRO.COM | AWH12QC-D3DNA1D/O | AWH12QC-D3DNA3D/I | Mini-Splits | 11 | 13000 | 7100
10569078 |  | AC PRO.COM | AWH12QC-D3DNA5K/O | AWH12QC-D3DN***/I | Mini-Splits | 9 | 13000 | 7500
10569074 |  | AC PRO.COM | AWH12YD-D3DNA1A/O | AWH12QD-D3DN***/I | Mini-Splits | 14 | 12200 | 8100
10544533 |  | AC PRO.COM | AWH18QD-D3DNA1G/O | AWH18QD-D3DNA3G/I | Mini-Splits | 10.5 | 19800 | 12400
10569079 |  | AC PRO.COM | AWH18QD-D3DNA5K/O | AWH18QD-D3DN**K/I | Mini-Splits | 9 | 19800 | 11300
10569075 |  | AC PRO.COM | AWH18YE-D3DNA1A/O | AWH18QE-D3DN***/I | Mini-Splits | 12 | 18000 | 14200
10544534 |  | AC PRO.COM | AWH24QE-D3DNA1D/O | AWH24QE-D3DNA3D/I | Mini-Splits | 10 | 23000 | 14600
10569080 |  | AC PRO.COM | AWH24QE-D3DNA5K/O | AWH24QE-D3DN***/I | Mini-Splits | 10 | 24000 | 16000
10569076 |  | AC PRO.COM | AWH24YE-D3DNA1A/O | AWH24QE-D3DN***/I | Mini-Splits | 12 | 24000 | 15500
10544535 |  | AC PRO.COM | AWH30LB-D3DNA3G/O | AWH30LB-D3DNA3G/I | Mini-Splits | 9 | 28400 | 19200
10544536 |  | AC PRO.COM | AWH36LB-D3DNA3G/O | AWH36LB-D3DNA3G/I | Mini-Splits | 9 | 34600 | 20200
10569045 |  | AC PRO.COM | AWHD(18)ND3GO | Multi-head Indoor DHPs and/or Ducted Mini-Splits | Non-Ducted Indoor Units | 11 | 19000 | 12800
10569049 |  | AC PRO.COM | AWHD(18)ND3GO | Multi-head Indoor DHPs and/or Ducted Mini-Splits | Ducted Indoor Units | 8.5 | 19000 | 11400
10569047 |  | AC PRO.COM | AWHD(24)ND3GO | Multi-head Indoor DHPs and/or Ducted Mini-Splits | Non-Ducted Indoor Units | 11 | 26000 | 16600
10569051 |  | AC PRO.COM | AWHD(24)ND3GO | Multi-head Indoor DHPs and/or Ducted Mini-Splits | Ducted Indoor Units | 8.5 | 26000 | 14800
10569053 |  | AC PRO.COM | AWHD(30)ND3GO | Multi-head Indoor DHPs and/or Ducted Mini-Splits | Non-Ducted Indoor Units | 11.5 | 30000 | 18000
10569055 |  | AC PRO.COM | AWHD(30)ND3GO | Multi-head Indoor DHPs and/or Ducted Mini-Splits | Ducted Indoor Units | 8.5 | 30000 | 16200
10569057 |  | AC PRO.COM | AWHD(36)ND3GO | Multi-head Indoor DHPs and/or Ducted Mini-Splits | Non-Ducted Indoor Units | 11.5 | 42500 | 20000
10569059 |  | AC PRO.COM | AWHD(36)ND3GO | Multi-head Indoor DHPs and/or Ducted Mini-Splits | Ducted Indoor Units | 8.5 | 42500 | 10000
10569061 |  | AC PRO.COM | AWHD(42)ND3EO | Multi-head Indoor DHPs and/or Ducted Mini-Splits | Non-Ducted Indoor Units | 10.2 | 45000 | 29000
10569063 |  | AC PRO.COM | AWHD(42)ND3EO | Multi-head Indoor DHPs and/or Ducted Mini-Splits | Ducted Indoor Units | 9.6 | 46500 | 28000
10569065 |  | AC PRO.COM | AWHD(48S)ND3CO | Multi-head Indoor DHPs and/or Ducted Mini-Splits | Non-Ducted Indoor Units | 8.2 | 54500 | 35000
10569068 |  | AC PRO.COM | AWHD(48S)ND3CO | Multi-head Indoor DHPs and/or Ducted Mini-Splits | Ducted Indoor Units | 8.2 | 54500 | 32600
10569070 |  | AC PRO.COM | AWHD(56S)ND3CO | Multi-head Indoor DHPs and/or Ducted Mini-Splits | Non-Ducted Indoor Units | 8.2 | 61500 | 43500
10569072 |  | AC PRO.COM | AWHD(56S)ND3CO | Multi-head Indoor DHPs and/or Ducted Mini-Splits | Ducted Indoor Units | 8.2 | 60500 | 37600
10509451 |  | AC PRO.COM | GMV-36WL/A-T(U) | Multi-head Indoor DHPs and/or Ducted Mini-Splits | Ducted Indoor Units | 9 | 42000 | 25200
10509464 |  | AC PRO.COM | GMV-36WL/A-T(U) | Multi-head Indoor DHPs and/or Ducted Mini-Splits | Non-Ducted Indoor Units | 9 | 41500 | 24000
10509456 |  | AC PRO.COM | GMV-36WL/B-T(U) | Multi-head Indoor DHPs and/or Ducted Mini-Splits | Non-Ducted Indoor Units | 11.7 | 45000 | 41000
10509457 |  | AC PRO.COM | GMV-36WL/B-T(U) | Multi-head Indoor DHPs and/or Ducted Mini-Splits | Ducted Indoor Units | 10.3 | 45000 | 41000
10509452 |  | AC PRO.COM | GMV-48WL/A-T(U) | Multi-head Indoor DHPs and/or Ducted Mini-Splits | Non-Ducted Indoor Units | 9 | 52500 | 31600
10509453 |  | AC PRO.COM | GMV-48WL/A-T(U) | Multi-head Indoor DHPs and/or Ducted Mini-Splits | Ducted Indoor Units | 9 | 52500 | 32000
10509458 |  | AC PRO.COM | GMV-48WL/B-T(U) | Multi-head Indoor DHPs and/or Ducted Mini-Splits | Non-Ducted Indoor Units | 11 | 54000 | 38000
10509459 |  | AC PRO.COM | GMV-48WL/B-T(U) | Multi-head Indoor DHPs and/or Ducted Mini-Splits | Ducted Indoor Units | 10.2 | 54000 | 38000
10509454 |  | AC PRO.COM | GMV-60WL/A-T(U) | Multi-head Indoor DHPs and/or Ducted Mini-Splits | Non-Ducted Indoor Units | 8.2 | 64000 | 34400
10509455 |  | AC PRO.COM | GMV-60WL/A-T(U) | Multi-head Indoor DHPs and/or Ducted Mini-Splits | Ducted Indoor Units | 8.2 | 64000 | 39500
10509460 |  | AC PRO.COM | GMV-HY36WLT/A-T(U) | Multi-head Indoor DHPs and/or Ducted Mini-Splits | Non-Ducted Indoor Units | 11 | 45000 | 41000
10509461 |  | AC PRO.COM | GMV-HY36WLT/A-T(U) | Multi-head Indoor DHPs and/or Ducted Mini-Splits | Ducted Indoor Units | 10 | 45000 | 41000
10509462 |  | AC PRO.COM | GMV-HY48WLT/A-T(U) | Multi-head Indoor DHPs and/or Ducted Mini-Splits | Non-Ducted Indoor Units | 11 | 54000 | 35000
10509463 |  | AC PRO.COM | GMV-HY48WLT/A-T(U) | Multi-head Indoor DHPs and/or Ducted Mini-Splits | Ducted Indoor Units | 10 | 54000 | 35000
10612710 |  | ACC | MSH091J21MC-ACC | MSH091J21AX-ACC | Mini-Splits | 10.5 | 9800 | 5900
10612711 |  | ACC | MSH121J21MC-ACC | MSH121J21AX-ACC | Mini-Splits | 11.2 | 11800 | 7100
10612712 |  | ACC | MSH183J21MC-ACC | MSH183J21AX-ACC | Mini-Splits | 10 | 18000 | 10400
10612713 |  | ACC | MSH243J21MC-ACC | MSH243J21AX-ACC | Mini-Splits | 10 | 25000 | 15300
10612715 |  | ACC | MSH303K16MC-ACC | MSH303K16AX-ACC | Mini-Splits | 9.6 | 30000 | 19000
10612714 |  | ACC | MSH363K16MC-ACC | MSH363K16AX-ACC | Mini-Splits | 10 | 36000 | 21400
201786503 |  | ACC AIR | TACC25S-09K-11V | TACC25S-09K-11V-IN | Mini-Splits | 11 | 9000 | 6800
201786505 |  | ACC AIR | TACC25S-12K-11V | TACC25S-12K-11V-IN | Mini-Splits | 10 | 12000 | 7100
201786507 |  | ACC AIR | TACC25S-18K-22V | TACC25S-18K-22V-IN | Mini-Splits | 10 | 18000 | 10800
202110490 |  | ACD | COND-09-02 | COND-09-02-I | Mini-Splits | 10 | 9800 | 5800
202110491 |  | ACD | COND-12-02 | COND-12-02-I | Mini-Splits | 10 | 13000 | 8000
202110492 |  | ACD | COND-18-02 | COND-18-02-I | Mini-Splits | 10 | 19000 | 12100
202110493 |  | ACD | COND-24-02 | COND-24-02-I | Mini-Splits | 10 | 25000 | 15300
202557952 |  | ACD | COND-36-02 | / | Mini-Splits | 9 | 34600 | 20200
202110488 |  | ACD | ELD18KCH15S-O | ELD18KCH15S-I | Mini-Splits | 9 | 19000 | 11500
202209104 |  | ACD | LPD09KCH18S-O | LPD09KCH18S-I | Mini-Splits | 9 | 9500 | 5800
202209105 |  | ACD | LPD12KCH18S-O | LPD12KCH18S-I | Mini-Splits | 9 | 13000 | 7500
202209106 |  | ACD | LPD18KCH18S-O | LPD18KCH18S-I | Mini-Splits | 9 | 19800 | 11300
202209107 |  | ACD | LPD24KCH18S-O | LPD24KCH18S-I | Mini-Splits | 10 | 24000 | 16000
202110494 |  | ACD | MPD18KCH22S-O | Multi-head Indoor DHPs and/or Ducted Mini-Splits | Non-Ducted Indoor Units | 11 | 19000 | 12800
202110495 |  | ACD | MPD18KCH22S-O | Multi-head Indoor DHPs and/or Ducted Mini-Splits | Ducted Indoor Units | 8.5 | 19000 | 11400
202110496 |  | ACD | MPD18KCH22S-O | Multi-head Indoor DHPs and/or Ducted Mini-Splits | Mixed Ducted and Non-Ducted Indoor Units | 9.75 | 19000 | 12100
202110497 |  | ACD | MPD24KCH21S-O | Multi-head Indoor DHPs and/or Ducted Mini-Splits | Non-Ducted Indoor Units | 11 | 26000 | 16600
202110498 |  | ACD | MPD24KCH21S-O | Multi-head Indoor DHPs and/or Ducted Mini-Splits | Ducted Indoor Units | 8.5 | 26000 | 14800
202110499 |  | ACD | MPD24KCH21S-O | Multi-head Indoor DHPs and/or Ducted Mini-Splits | Mixed Ducted and Non-Ducted Indoor Units | 9.75 | 26000 | 15700
202110500 |  | ACD | MPD30KCH21S-O | Multi-head Indoor DHPs and/or Ducted Mini-Splits | Non-Ducted Indoor Units | 11.5 | 30000 | 18000
202110501 |  | ACD | MPD30KCH21S-O | Multi-head Indoor DHPs and/or Ducted Mini-Splits | Ducted Indoor Units | 8.5 | 30000 | 16200
202110502 |  | ACD | MPD30KCH21S-O | Multi-head Indoor DHPs and/or Ducted Mini-Splits | Mixed Ducted and Non-Ducted Indoor Units | 10 | 30000 | 17100
202110503 |  | ACD | MPD36KCH21S-O | Multi-head Indoor DHPs and/or Ducted Mini-Splits | Non-Ducted Indoor Units | 11.5 | 42500 | 20000
202110504 |  | ACD | MPD36KCH21S-O | Multi-head Indoor DHPs and/or Ducted Mini-Splits | Ducted Indoor Units | 8.5 | 42500 | 10000
202110505 |  | ACD | MPD36KCH21S-O | Multi-head Indoor DHPs and/or Ducted Mini-Splits | Mixed Ducted and Non-Ducted Indoor Units | 10 | 42500 | 15000
202110506 |  | ACD | MPD42KCH21S-O | Multi-head Indoor DHPs and/or Ducted Mini-Splits | Non-Ducted Indoor Units | 10.2 | 45000 | 29000
202110507 |  | ACD | MPD42KCH21S-O | Multi-head Indoor DHPs and/or Ducted Mini-Splits | Ducted Indoor Units | 9.6 | 46500 | 28000
202110508 |  | ACD | MPD42KCH21S-O | Multi-head Indoor DHPs and/or Ducted Mini-Splits | Mixed Ducted and Non-Ducted Indoor Units | 9.9 | 45500 | 28500
201863350 |  | ACD | OCD09KCH23S-O | OCD09KCH23S-I | Mini-Splits | 10.5 | 11000 | 6800
201863351 |  | ACD | OCD12KCH22S-O | OCD12KCH22S-I | Mini-Splits | 11 | 13000 | 7100
201863352 |  | ACD | OCD18KCH20S-O | OCD18KCH20S-I | Mini-Splits | 10.5 | 19800 | 12400
201863353 |  | ACD | OCD24KCH20S-O | OCD24KCH20S-I | Mini-Splits | 10 | 23000 | 14600
202110509 |  | ACD | OCD30KCH18S-O | OCD30KCH18S-I | Mini-Splits | 9 | 28400 | 19200
202557951 |  | ACD | OCD36KCH18SB-O | OCD36KCH18SB-I | Mini-Splits | 9 | 34600 | 20200
202110510 |  | ACD | OCD36KCH18S-O | OCD36KCH18S-I | Mini-Splits | 9 | 34600 | 20200
202409832 |  | ACD | UHD09KCH38SB-O | UHD09KCH38SB-I | Mini-Splits | 15 | 9000 | 5600
202110483 |  | ACD | UHD09KCH38S-O | UHD09KCH38S-I | Mini-Splits | 15 | 9000 | 5600
202110484 |  | ACD | UHD12KCH31S-O | UHD12KCH31S-I | Mini-Splits | 14 | 12200 | 8100
202110485 |  | ACD | UHD18KCH25S-O | UHD18KCH25S-I | Mini-Splits | 12 | 18000 | 14200
202132789 |  | ACD | UHD24KCH22S-O | UHD24KCH22S-I | Mini-Splits | 12 | 24000 | 15500
10021057 |  | AIR MAX | AWBC30-C2 | AWBE30-C2 | Mini-Splits | 9.6 | 30000 | 19000
10021058 |  | AIR MAX | AWBC36-C2 | AWBE36-C2 | Mini-Splits | 10 | 36000 | 21400
7606715 |  | AIR MAX | AWGBC18-H2 | AWGBE18-H2 | Mini-Splits | 9 | 19000 | 11500
8581970 |  | AIR TEMPO | DHW30CMB21S | Multi-head Indoor DHPs and/or Ducted Mini-Splits | Ducted Indoor Units | 9.8 | 32000 | 19800
6970608 |  | AIR-CON | A16CM4H4R18 | Multi-head Indoor DHPs and/or Ducted Mini-Splits | Non-Ducted Indoor Units | 8.2 | 19000 | 9600
6970623 |  | AIR-CON | A16CM4H4R24 | Multi-head Indoor DHPs and/or Ducted Mini-Splits | Non-Ducted Indoor Units | 8.2 | 29000 | 17000
6970636 |  | AIR-CON | A16CM4H4R36 | Multi-head Indoor DHPs and/or Ducted Mini-Splits | Non-Ducted Indoor Units | 8.2 | 30400 | 16500
6332649 |  | AIR-CON | A16CM4H4R39 | Multi-head Indoor DHPs and/or Ducted Mini-Splits | Non-Ducted Indoor Units | 8.2 | 35800 | 22000
7180449 |  | AIR-CON | A16CM4H4R42 | Multi-head Indoor DHPs and/or Ducted Mini-Splits | Non-Ducted Indoor Units | 8.2 | 44500 | 24800
5620402 |  | AIR-CON | A18CI4H4R18 | A18EM4H4R18 | Mini-Splits | 10 | 19800 | 12700
5620403 |  | AIR-CON | A18CI4H4R24 | A18EM4H4R24 | Mini-Splits | 10 | 23000 | 15000
5620401 |  | AIR-CON | A20CI4H4R12 | A20EM4H4R12 | Mini-Splits | 9.2 | 13000 | 7600
10096650 |  | AIR-CON | A22CI4H4R09 | A22EM4H4R09 | Mini-Splits | 9.2 | 9800 | 5500
9135286 |  | AIR-CON | ABLCI4H1R09 | ABLEM4H1R09 | Mini-Splits | 9 | 9600 | 5400
9135287 |  | AIR-CON | ABLCI4H1R12 | ABLEM4H1R12 | Mini-Splits | 9 | 13000 | 7600
10272489 |  | AIR-CON | ABSCI4H4S09 | ABSEM4H4S09 | Mini-Splits | 10.5 | 9500 | 5000
10272491 |  | AIR-CON | ABSCI4H4S12 | ABSEM4H4S12 | Mini-Splits | 10.8 | 13000 | 7500
10272493 |  | AIR-CON | ABSCI4H4S18 | ABSEM4H4S18 | Mini-Splits | 11.6 | 19000 | 11600
10272495 |  | AIR-CON | ABSCI4H4S24 | ABSEM4H4S24 | Mini-Splits | 10.5 | 24200 | 15400
10272500 |  | AIR-CON | ABZCI4H4S09 | ABZEM4H4S09 | Mini-Splits | 12.5 | 10500 | 6500
10272501 |  | AIR-CON | ABZCI4H4S12 | ABZEM4H4S12 | Mini-Splits | 12 | 13000 | 8000
7064562 |  | AIR-CON | ACZCI4H4R18 | ACZEM4H4R18 | Mini-Splits | 9 | 19000 | 11500
10096653 |  | AIR-CON | ALMCI4H4R36 | ALMEM4H4R36 | Mini-Splits | 9 | 34600 | 20200
10149864 |  | AIR-CON | AMTCM4H4R18 | Multi-head Indoor DHPs and/or Ducted Mini-Splits | Non-Ducted Indoor Units | 11 | 19000 | 12800
10149865 |  | AIR-CON | AMTCM4H4R18 | Multi-head Indoor DHPs and/or Ducted Mini-Splits | Ducted Indoor Units | 8.5 | 19000 | 11400
10149866 |  | AIR-CON | AMTCM4H4R18 | Multi-head Indoor DHPs and/or Ducted Mini-Splits | Mixed Ducted and Non-Ducted Indoor Units | 9.75 | 19000 | 12100
10149867 |  | AIR-CON | AMTCM4H4R24 | Multi-head Indoor DHPs and/or Ducted Mini-Splits | Non-Ducted Indoor Units | 11 | 26000 | 16600
10149868 |  | AIR-CON | AMTCM4H4R24 | Multi-head Indoor DHPs and/or Ducted Mini-Splits | Ducted Indoor Units | 8.5 | 26000 | 14800
10149869 |  | AIR-CON | AMTCM4H4R24 | Multi-head Indoor DHPs and/or Ducted Mini-Splits | Mixed Ducted and Non-Ducted Indoor Units | 9.75 | 26000 | 15700
10149870 |  | AIR-CON | AMTCM4H4R30 | Multi-head Indoor DHPs and/or Ducted Mini-Splits | Non-Ducted Indoor Units | 11.5 | 30000 | 18000
10149871 |  | AIR-CON | AMTCM4H4R30 | Multi-head Indoor DHPs and/or Ducted Mini-Splits | Ducted Indoor Units | 8.5 | 30000 | 16200
10149872 |  | AIR-CON | AMTCM4H4R30 | Multi-head Indoor DHPs and/or Ducted Mini-Splits | Mixed Ducted and Non-Ducted Indoor Units | 10 | 30000 | 17100
10149873 |  | AIR-CON | AMTCM4H4R36 | Multi-head Indoor DHPs and/or Ducted Mini-Splits | Non-Ducted Indoor Units | 11.5 | 42500 | 20000
10149874 |  | AIR-CON | AMTCM4H4R36 | Multi-head Indoor DHPs and/or Ducted Mini-Splits | Ducted Indoor Units | 8.5 | 42500 | 10000
10149875 |  | AIR-CON | AMTCM4H4R36 | Multi-head Indoor DHPs and/or Ducted Mini-Splits | Mixed Ducted and Non-Ducted Indoor Units | 10 | 42500 | 15000
10149876 |  | AIR-CON | AMTCM4H4R42 | Multi-head Indoor DHPs and/or Ducted Mini-Splits | Non-Ducted Indoor Units | 10.2 | 45000 | 29000
10149878 |  | AIR-CON | AMTCM4H4R42 | Multi-head Indoor DHPs and/or Ducted Mini-Splits | Mixed Ducted and Non-Ducted Indoor Units | 9.9 | 45500 | 28500
7826812 |  | AIR-CON | ASKCI4H4R18 | ASKEC4H4R18 | Mini-Splits | 9 | 18400 | 9900
7826810 |  | AIR-CON | ASKCI4H4R18 | ASKEK4H4R18 | Mini-Splits | 9.5 | 18800 | 10900
7826811 |  | AIR-CON | ASKCI4H4R18 | ASKEK4H4R18W | Mini-Splits | 9.5 | 18800 | 10900
7826813 |  | AIR-CON | ASKCI4H4R18 | ASKEL4H4R18 | Mini-Splits | 9.5 | 19100 | 10900
7826816 |  | AIR-CON | ASKCI4H4R24 | ASKEC4H4R24 | Mini-Splits | 10 | 27200 | 15700
7826814 |  | AIR-CON | ASKCI4H4R24 | ASKEK4H4R24 | Mini-Splits | 10 | 27200 | 16700
7826815 |  | AIR-CON | ASKCI4H4R24 | ASKEK4H4R24W | Mini-Splits | 10 | 27200 | 16700
7826817 |  | AIR-CON | ASKCI4H4R24 | ASKEL4H4R24 | Mini-Splits | 10 | 27200 | 15700
7826820 |  | AIR-CON | ASKCI4H4R30 | ASKEC4H4R30 | Mini-Splits | 9 | 31200 | 16700
7826818 |  | AIR-CON | ASKCI4H4R30 | ASKEK4H4R30 | Mini-Splits | 9 | 31200 | 16700
7826819 |  | AIR-CON | ASKCI4H4R30 | ASKEK4H4R30W | Mini-Splits | 9 | 31200 | 16700
7826821 |  | AIR-CON | ASKCI4H4R30 | ASKEL4H4R30 | Mini-Splits | 9 | 31200 | 18000
7826824 |  | AIR-CON | ASKCI4H4R36 | ASKEC4H4R36 | Mini-Splits | 9 | 41000 | 23400
7826822 |  | AIR-CON | ASKCI4H4R36 | ASKEK4H4R36 | Mini-Splits | 9 | 41000 | 24600
7826823 |  | AIR-CON | ASKCI4H4R36 | ASKEK4H4R36W | Mini-Splits | 9 | 41000 | 24600
7826825 |  | AIR-CON | ASKCI4H4R36 | ASKEL4H4R36 | Mini-Splits | 9 | 41000 | 23400
7826828 |  | AIR-CON | ASKCI4H4R42 | ASKEC4H4R42 | Mini-Splits | 9 | 44000 | 24400
7826826 |  | AIR-CON | ASKCI4H4R42 | ASKEK4H4R42 | Mini-Splits | 9 | 44000 | 24800
7826827 |  | AIR-CON | ASKCI4H4R42 | ASKEK4H4R42W | Mini-Splits | 9 | 44000 | 24800
7826829 |  | AIR-CON | ASKCI4H4R42 | ASKEL4H4R42 | Mini-Splits | 9 | 44000 | 24800
7826832 |  | AIR-CON | ASKCI4H4R48 | ASKEC4H4R48 | Mini-Splits | 9 | 54500 | 27600
7826830 |  | AIR-CON | ASKCI4H4R48 | ASKEK4H4R48 | Mini-Splits | 9 | 54500 | 30600
7826831 |  | AIR-CON | ASKCI4H4R48 | ASKEK4H4R48W | Mini-Splits | 9 | 54500 | 30600
7826833 |  | AIR-CON | ASKCI4H4R48 | ASKEL4H4R48 | Mini-Splits | 9 | 54500 | 28600
10272496 |  | AIR-CON | ASPCI4H4S30 | ASPEM4H4S30 | Mini-Splits | 12.3 | 31000 | 16000
10272497 |  | AIR-CON | ASPCI4H4S36 | ASPEM4H4S36 | Mini-Splits | 9.6 | 33400 | 17500
10272488 |  | AIR-CON | ASRCI4H4S09 | ASREM4H4S09 | Mini-Splits | 9.1 | 10000 | 4500
10272490 |  | AIR-CON | ASRCI4H4S12 | ASREM4H4S12 | Mini-Splits | 9 | 13000 | 7500
10272492 |  | AIR-CON | ASRCI4H4S18 | ASREM4H4S18 | Mini-Splits | 10.1 | 20000 | 11600
10272494 |  | AIR-CON | ASRCI4H4S24 | ASREM4H4S24 | Mini-Splits | 9.8 | 24400 | 13000
10272498 |  | AIR-CON | ATUCI4H1S09 | ATUEM4H1S09 | Mini-Splits | 10.5 | 10000 | 5000
10272499 |  | AIR-CON | ATUCI4H1S12 | ATUEM4H1S12 | Mini-Splits | 9.35 | 13200 | 7200
201795817 |  | AIR-CON | AVSCI4H4R09 | AVSEM4H4R09 | Mini-Splits | 15 | 9000 | 5600
202534237 |  | AireForce | GXH09(2.6)KSK4DH | GHH09(2.6)KSK4DH | Mini-Splits | 10.5 | 9000 | 5500
202534235 |  | AireForce | GXH09(2.6)LSA4DH | GHH09(2.6)LUA4DH | Mini-Splits | 10.5 | 9900 | 6100
202533547 |  | AireForce | GXH09(2.6)LSA4DL | GHH09(2.6)LSA4DL | Mini-Splits | 9 | 9600 | 5400
202534236 |  | AireForce | GXH09(2.6)LSK4DH | GHH09(2.6)LUK4DH | Mini-Splits | 10.5 | 11000 | 6800
202533548 |  | AireForce | GXH09(2.6)LSK4DL | GHH09(2.6)LSK4DL | Mini-Splits | 9 | 9500 | 5600
202533551 |  | AireForce | GXH12(3.5)KSK4DH | GHH12(3.5)KSK4DH | Mini-Splits | 10.5 | 13000 | 8500
202534238 |  | AireForce | GXH12(3.5)LSA4DH | GHH12(3.5)LUA4DH | Mini-Splits | 10.2 | 12200 | 6800
202533549 |  | AireForce | GXH12(3.5)LSA4DL | GHH12(3.5)LSA4DL | Mini-Splits | 9 | 13000 | 7600
202534239 |  | AireForce | GXH12(3.5)LSK4DH | GHH12(3.5)LUK4DH | Mini-Splits | 11 | 13000 | 7100
202533550 |  | AireForce | GXH12(3.5)LSK4DL | GHH12(3.5)LSK4DL | Mini-Splits | 9 | 13000 | 7700
202534241 |  | AireForce | GXH18(5.2)KSK4DH | GHH18(5.2)KSK4DH | Mini-Splits | 10.5 | 19000 | 12700
202575886 |  | AireForce | GXH18(5.3)FMK4DH | Multi-head Indoor DHPs and/or Ducted Mini-Splits | Ducted Indoor Units | 9 | 19000 | 12300
202575887 |  | AireForce | GXH18(5.3)FMK4DH | Multi-head Indoor DHPs and/or Ducted Mini-Splits | Mixed Ducted and Non-Ducted Indoor Units | 9 | 19000 | 12300
202575910 |  | AireForce | GXH18(5.3)FMK4DH | Multi-head Indoor DHPs and/or Ducted Mini-Splits | Non-Ducted Indoor Units | 9 | 19000 | 12300
202534240 |  | AireForce | GXH18(5.3)LSK4DH | GHH18(5.3)LUK4DH | Mini-Splits | 10.5 | 19800 | 12400
202533552 |  | AireForce | GXH18(5.3)LSK4DL | GHH18(5.3)LSK4DL | Mini-Splits | 9 | 19000 | 12000
202575897 |  | AireForce | GXH18(5.3)USV4DH | GDU18(5.3)USV4DH | Mini-Splits | 9.5 | 18800 | 10900
202575898 |  | AireForce | GXH18(5.3)USV4DH | GDU24(7.0)USV4DH | Mini-Splits | 10 | 27200 | 16700
202575899 |  | AireForce | GXH18(5.3)USV4DH | GDU36(10.6)USV4DH | Mini-Splits | 9 | 41000 | 24600
202575888 |  | AireForce | GXH24(7.0)FMK4DH | Multi-head Indoor DHPs and/or Ducted Mini-Splits | Non-Ducted Indoor Units | 10.2 | 29000 | 17800
202575889 |  | AireForce | GXH24(7.0)FMK4DH | Multi-head Indoor DHPs and/or Ducted Mini-Splits | Ducted Indoor Units | 9 | 29000 | 17800
202575890 |  | AireForce | GXH24(7.0)FMK4DH | Multi-head Indoor DHPs and/or Ducted Mini-Splits | Mixed Ducted and Non-Ducted Indoor Units | 9.6 | 29000 | 17800
202534242 |  | AireForce | GXH24(7.0)LSK4DH | GHH24(7.0)LUK4DH | Mini-Splits | 10 | 23000 | 14600
202533553 |  | AireForce | GXH24(7.0)LSK4DL | GHH24(7.0)LSK4DL | Mini-Splits | 9 | 23000 | 13500
202575900 |  | AireForce | GXH24(7.0)USV4DH | GDU48(14.1)USV4DH | Mini-Splits | 9 | 54500 | 30600
202575901 |  | AireForce | GXH24(7.0)USV4DH | GFU18(5.3)USV4DH | Mini-Splits | 9.5 | 19100 | 10900
202575902 |  | AireForce | GXH24(7.0)USV4DH | GFU24(7.0)USV4DH | Mini-Splits | 10 | 27200 | 15700
202575891 |  | AireForce | GXH30(8.8)FMK4DH | Multi-head Indoor DHPs and/or Ducted Mini-Splits | Non-Ducted Indoor Units | 10.2 | 31600 | 19400
202575892 |  | AireForce | GXH30(8.8)FMK4DH | Multi-head Indoor DHPs and/or Ducted Mini-Splits | Ducted Indoor Units | 9.8 | 32000 | 19800
202575893 |  | AireForce | GXH36(10.6)FMK4DH | Multi-head Indoor DHPs and/or Ducted Mini-Splits | Non-Ducted Indoor Units | 10.2 | 42500 | 24800
202575894 |  | AireForce | GXH36(10.6)FMK4DH | Multi-head Indoor DHPs and/or Ducted Mini-Splits | Ducted Indoor Units | 9.9 | 43500 | 25000
202533556 |  | AireForce | GXH36(10.6)LSK4DH | GHH36(10.6)LUK4DH | Mini-Splits | 9 | 34600 | 20200
202542747 |  | AireForce | GXH36(10.6)LSK4DL1 | GHH36(10.6)LSK4DH | Mini-Splits | 9 | 34600 | 20200
202575903 |  | AireForce | GXH36(10.6)USV4DH | GFU36(10.6)USV4DH | Mini-Splits | 9 | 41000 | 23400
202575904 |  | AireForce | GXH36(10.6)USV4DH | GFU48(14.1)USV4DH | Mini-Splits | 9 | 54500 | 28600
202575905 |  | AireForce | GXH36(10.6)USV4DH | GKU18(5.3)USV4DH | Mini-Splits | 9 | 18400 | 9900
202575895 |  | AireForce | GXH42(12.3)FMK4DH | Multi-head Indoor DHPs and/or Ducted Mini-Splits | Non-Ducted Indoor Units | 10.2 | 45000 | 29000
202575896 |  | AireForce | GXH42(12.3)FMK4DH | Multi-head Indoor DHPs and/or Ducted Mini-Splits | Ducted Indoor Units | 9.6 | 46500 | 28000
202575909 |  | AireForce | GXH42(12.3)FMK4DH | Multi-head Indoor DHPs and/or Ducted Mini-Splits | Mixed Ducted and Non-Ducted Indoor Units | 9.9 | 45500 | 28500
202575906 |  | AireForce | GXH48(14.1)USV4DH | GKU24(7.0)USV4DH | Mini-Splits | 10 | 27200 | 15700
202575907 |  | AireForce | GXH48(14.1)USV4DH | GKU36(10.6)USV4DH | Mini-Splits | 9 | 41000 | 23400
202575908 |  | AireForce | GXH48(14.1)USV4DH | GKU48(14.1)USV4DH | Mini-Splits | 9 | 54500 | 27600
202349829 |  | Airlux | AM2M18O | Multi-head Indoor DHPs and/or Ducted Mini-Splits | Non-Ducted Indoor Units | 10 | 18000 | 11800
202349830 |  | Airlux | AM3M27O | AMM09IAMM09IAMM09I | Specific | 9.8 | 28000 | 16800
202326846 |  | Airlux | AM4M36O | Multi-head Indoor DHPs and/or Ducted Mini-Splits | Non-Ducted Indoor Units | 10.3 | 36000 | 25400
202326847 |  | Airlux | AM5M48O | Multi-head Indoor DHPs and/or Ducted Mini-Splits | Non-Ducted Indoor Units | 10.4 | 48000 | 30800
202443314 |  | AIRTEMP | GXH09(2.6)KSK4DH | GHH09(2.6)KSK4DH | Mini-Splits | 10.5 | 9000 | 5500
202443307 |  | AIRTEMP | GXH09(2.6)LSA4DH | GHH09(2.6)LUA4DH | Mini-Splits | 10.5 | 9900 | 6100
202443299 |  | AIRTEMP | GXH09(2.6)LSA4DL | GHH09(2.6)LSA4DL | Mini-Splits | 9 | 9600 | 5400
202443309 |  | AIRTEMP | GXH09(2.6)LSK4DH | GHH09(2.6)LUK4DH | Mini-Splits | 10.5 | 11000 | 6800
202443301 |  | AIRTEMP | GXH09(2.6)LSK4DL | GHH09(2.6)LSK4DL | Mini-Splits | 9 | 9500 | 5600
202443315 |  | AIRTEMP | GXH12(3.5)KSK4DH | GHH12(3.5)KSK4DH | Mini-Splits | 10.5 | 13000 | 8500
202443308 |  | AIRTEMP | GXH12(3.5)LSA4DH | GHH12(3.5)LUA4DH | Mini-Splits | 10.2 | 12200 | 6800
202443300 |  | AIRTEMP | GXH12(3.5)LSA4DL | GHH12(3.5)LSA4DL | Mini-Splits | 9 | 13000 | 7600
202443310 |  | AIRTEMP | GXH12(3.5)LSK4DH | GHH12(3.5)LUK4DH | Mini-Splits | 11 | 13000 | 7100
202443302 |  | AIRTEMP | GXH12(3.5)LSK4DL | GHH12(3.5)LSK4DL | Mini-Splits | 9 | 13000 | 7700
202443316 |  | AIRTEMP | GXH18(5.2)KSK4DH | GHH18(5.2)KSK4DH | Mini-Splits | 10.5 | 19000 | 12700
202442974 |  | AIRTEMP | GXH18(5.3)FMK4DH | Multi-head Indoor DHPs and/or Ducted Mini-Splits | Ducted Indoor Units | 9 | 19000 | 12300
202443311 |  | AIRTEMP | GXH18(5.3)LSK4DH | GHH18(5.3)LUK4DH | Mini-Splits | 10.5 | 19800 | 12400
202443303 |  | AIRTEMP | GXH18(5.3)LSK4DL | GHH18(5.3)LSK4DL | Mini-Splits | 9 | 19000 | 12000
202442959 |  | AIRTEMP | GXH18(5.3)USV4DH | GDU18(5.3)USV4DH | Mini-Splits | 9.5 | 18800 | 10900
202442961 |  | AIRTEMP | GXH18(5.3)USV4DH | GFU18(5.3)USV4DH | Mini-Splits | 9.5 | 19100 | 10900
202442960 |  | AIRTEMP | GXH18(5.3)USV4DH | GKU18(5.3)USV4DH | Mini-Splits | 9 | 18400 | 9900
202442975 |  | AIRTEMP | GXH24(7.0)FMK4DH | Multi-head Indoor DHPs and/or Ducted Mini-Splits | Ducted Indoor Units | 9 | 29000 | 17800
202443312 |  | AIRTEMP | GXH24(7.0)LSK4DH | GHH24(7.0)LUK4DH | Mini-Splits | 10 | 23000 | 14600
202443304 |  | AIRTEMP | GXH24(7.0)LSK4DL | GHH24(7.0)LSK4DL | Mini-Splits | 9 | 23000 | 13500
202442962 |  | AIRTEMP | GXH24(7.0)USV4DH | GDU24(7.0)USV4DH | Mini-Splits | 10 | 27200 | 16700
202442964 |  | AIRTEMP | GXH24(7.0)USV4DH | GFU24(7.0)USV4DH | Mini-Splits | 10 | 27200 | 15700
202442963 |  | AIRTEMP | GXH24(7.0)USV4DH | GKU24(7.0)USV4DH | Mini-Splits | 10 | 27200 | 15700
202442976 |  | AIRTEMP | GXH30(8.8)FMK4DH | Multi-head Indoor DHPs and/or Ducted Mini-Splits | Ducted Indoor Units | 9.8 | 32000 | 19800
202442977 |  | AIRTEMP | GXH36(10.6)FMK4DH | Multi-head Indoor DHPs and/or Ducted Mini-Splits | Ducted Indoor Units | 9.9 | 43500 | 25000
202443313 |  | AIRTEMP | GXH36(10.6)LSK4DH | GHH36(10.6)LUK4DH | Mini-Splits | 9 | 34600 | 20200
202542748 |  | AIRTEMP | GXH36(10.6)LSK4DL1 | GHH36(10.6)LSK4DH | Mini-Splits | 9 | 34600 | 20200
202442968 |  | AIRTEMP | GXH36(10.6)USV4DH | GDU36(10.6)USV4DH | Mini-Splits | 9 | 41000 | 24600
202442970 |  | AIRTEMP | GXH36(10.6)USV4DH | GFU36(10.6)USV4DH | Mini-Splits | 9 | 41000 | 23400
202442969 |  | AIRTEMP | GXH36(10.6)USV4DH | GKU36(10.6)USV4DH | Mini-Splits | 9 | 41000 | 23400
202442978 |  | AIRTEMP | GXH42(12.3)FMK4DH | Multi-head Indoor DHPs and/or Ducted Mini-Splits | Ducted Indoor Units | 9.6 | 46500 | 28000
202442971 |  | AIRTEMP | GXH48(14.1)USV4DH | GDU48(14.1)USV4DH | Mini-Splits | 9 | 54500 | 30600
202442973 |  | AIRTEMP | GXH48(14.1)USV4DH | GFU48(14.1)USV4DH | Mini-Splits | 9 | 54500 | 28600
202442972 |  | AIRTEMP | GXH48(14.1)USV4DH | GKU48(14.1)USV4DH | Mini-Splits | 9 | 54500 | 27600
9990319 |  | ALPICAIR | AM20-18UHPDC2A | Multi-head Indoor DHPs and/or Ducted Mini-Splits | Non-Ducted Indoor Units | 10 | 18000 | 11800
9990320 |  | ALPICAIR | AM30-27UHPDC2A | Multi-head Indoor DHPs and/or Ducted Mini-Splits | Non-Ducted Indoor Units | 9.8 | 28000 | 16800
9990321 |  | ALPICAIR | AM40-36UHPDC2A | Multi-head Indoor DHPs and/or Ducted Mini-Splits | Non-Ducted Indoor Units | 10.3 | 36000 | 25400
9990316 |  | ALPICAIR | AWO-09UHPDC1A | AWI-09UHPDC1A | Mini-Splits | 10.5 | 9800 | 5900
10580868 |  | ALPICAIR | AWO-09UHPDC1B | AWI-09UHPDC1B | Mini-Splits | 9 | 9500 | 5800
9990317 |  | ALPICAIR | AWO-12UHPDC1A | AWI-12UHPDC1A | Mini-Splits | 11.2 | 11800 | 7100
10268701 |  | ALPICAIR | AWO-12UHPDC1B | AWI-12UHPDC1B | Mini-Splits | 9 | 12000 | 7500
10580871 |  | ALPICAIR | AWO-18UHPDC2A | ACI-18UHPDC2A | Mini-Splits | 10.3 | 18000 | 12000
9990318 |  | ALPICAIR | AWO-18UHPDC2A | AWI-18UHPDC2A | Mini-Splits | 10 | 18000 | 10400
10580869 |  | ALPICAIR | AWO-18UHPDC2B | AWI-18UHPDC2B | Mini-Splits | 9.8 | 18000 | 12200
10580870 |  | ALPICAIR | AWO-23UHPDC2B | AWI-23UHPDC2B | Mini-Splits | 9 | 25000 | 14800
8518134 |  | ALPICAIR | MOF-18HFN1-MU0W | Multi-head Indoor DHPs and/or Ducted Mini-Splits | Ducted Indoor Units | 9 | 18000 | 10200
8054903 |  | AMERICAN STANDARD | 4TVH0036B100NB | Multi-head Indoor DHPs and/or Ducted Mini-Splits | Ducted Indoor Units | 8.6 | 42000 | 26600
8054904 |  | AMERICAN STANDARD | 4TVH0036B100NB | Multi-head Indoor DHPs and/or Ducted Mini-Splits | Non-Ducted Indoor Units | 8.8 | 42000 | 26000
9150402 |  | AMERICAN STANDARD | 4TVH0036B100NC | Multi-head Indoor DHPs and/or Ducted Mini-Splits | Ducted Indoor Units | 8.6 | 42000 | 26600
9150563 |  | AMERICAN STANDARD | 4TVH0036B100NC | Multi-head Indoor DHPs and/or Ducted Mini-Splits | Non-Ducted Indoor Units | 8.8 | 42000 | 26000
8054905 |  | AMERICAN STANDARD | 4TVH0048B100NB | Multi-head Indoor DHPs and/or Ducted Mini-Splits | Ducted Indoor Units | 9.4 | 54000 | 35000
8054906 |  | AMERICAN STANDARD | 4TVH0048B100NB | Multi-head Indoor DHPs and/or Ducted Mini-Splits | Non-Ducted Indoor Units | 8.7 | 54000 | 33000
9150565 |  | AMERICAN STANDARD | 4TVH0048B100NC | Multi-head Indoor DHPs and/or Ducted Mini-Splits | Ducted Indoor Units | 9.4 | 54000 | 35000
9150567 |  | AMERICAN STANDARD | 4TVH0048B100NC | Multi-head Indoor DHPs and/or Ducted Mini-Splits | Non-Ducted Indoor Units | 8.7 | 54000 | 33000
8054946 |  | AMERICAN STANDARD | 4TVH0053B100NB | Multi-head Indoor DHPs and/or Ducted Mini-Splits | Ducted Indoor Units | 8.6 | 61000 | 38000
8054958 |  | AMERICAN STANDARD | 4TVH0053B100NB | Multi-head Indoor DHPs and/or Ducted Mini-Splits | Non-Ducted Indoor Units | 8.8 | 61000 | 38000
9150569 |  | AMERICAN STANDARD | 4TVH0053B100NC | Multi-head Indoor DHPs and/or Ducted Mini-Splits | Ducted Indoor Units | 8.6 | 61000 | 38000
9150571 |  | AMERICAN STANDARD | 4TVH0053B100NC | Multi-head Indoor DHPs and/or Ducted Mini-Splits | Non-Ducted Indoor Units | 8.8 | 61000 | 38000
8858480 |  | AMERICAN STANDARD | 4TXK1609A10N0** | 4MXW1609A10N0** | Mini-Splits | 9 | 9500 | 5600
8858482 |  | AMERICAN STANDARD | 4TXK1612A10N0** | 4MXW1612A10N0** | Mini-Splits | 9 | 13000 | 7700
8858484 |  | AMERICAN STANDARD | 4TXK1618A10N0** | 4MXW1618A10N0** | Mini-Splits | 9 | 19000 | 12000
8858486 |  | AMERICAN STANDARD | 4TXK1624A10N0** | 4MXW1624A10N0** | Mini-Splits | 9 | 23000 | 13500
202541564 |  | AMERICAN STANDARD | 4TXK2309A10N0** | 4MXW2309A10N0** | Mini-Splits | 10.5 | 11000 | 6800
202703123 |  | AMERICAN STANDARD | 4TXK2312A10N0** | 4MXW2312A10N0** | Mini-Splits | 11 | 13000 | 7100
202703125 |  | AMERICAN STANDARD | 4TXK2318A10N0** | 4MXW2318A10N0** | Mini-Splits | 10.7 | 19800 | 12400
202703127 |  | AMERICAN STANDARD | 4TXK2324A10N0** | 4MXW2324A10N0** | Mini-Splits | 10.2 | 23000 | 14600
202704001 |  | AMERICAN STANDARD | 4TXK2330A10N0** | 4MXW2330A10N0** | Mini-Splits | 9 | 28400 | 19200
202704003 |  | AMERICAN STANDARD | 4TXK2336A10N0** | 4MXW2336A10N0** | Mini-Splits | 9.2 | 34600 | 20200
7151530 |  | AMERICAN STANDARD | 4TXK2709A10N0AA | 4MXW2709A10N0AA | Mini-Splits | 10 | 9800 | 5800
7151532 |  | AMERICAN STANDARD | 4TXK2712A10N0AA | 4MXW2712A10N0AA | Mini-Splits | 10 | 13000 | 8000
202491257 |  | AMERICAN STANDARD | 4TXK2712A10N0AA | 4MXW9512A1000AA | Mini-Splits | 10 | 13000 | 8000
7151534 |  | AMERICAN STANDARD | 4TXK2718A10N0AA | 4MXW2718A10N0AA | Mini-Splits | 10 | 19000 | 12100
202491259 |  | AMERICAN STANDARD | 4TXK2718A10N0AA | 4MXW9518A1000AA | Mini-Splits | 10 | 19000 | 12100
7151536 |  | AMERICAN STANDARD | 4TXK2724A10N0AA | 4MXW2724A10N0AA | Mini-Splits | 10 | 25000 | 15300
9150124 |  | AMERICAN STANDARD | 4TXK3812A10NU** | 4MXW3812A10NU** | Mini-Splits | 14 | 12200 | 8100
9150126 |  | AMERICAN STANDARD | 4TXK3818A10NU** | 4MXW3818A10NU** | Mini-Splits | 12 | 18000 | 14200
9150128 |  | AMERICAN STANDARD | 4TXK3824A10NU** | 4MXW3824A10NU** | Mini-Splits | 12 | 24000 | 15500
10305074 |  | AMERICAN STANDARD | 4TXK8509A10N0** | 4MXW8509A10N0** | Mini-Splits | 9.2 | 9800 | 5500
7505757 |  | AMERICAN STANDARD | 4TXK8512A10N0** | 4MXW8512A10N0** | Mini-Splits | 9.2 | 13000 | 7600
5537393 |  | AMERICAN STANDARD | 4TXK8512A10N0BA | 4MXW8512A10N0BA | Mini-Splits | 9.2 | 13000 | 7600
7065155 |  | AMERICAN STANDARD | 4TXK8512A10N0CA | 4MXW8512A10N0CA | Mini-Splits | 9.2 | 13000 | 7600
7505759 |  | AMERICAN STANDARD | 4TXK8518A10N0** | 4MXW8518A10N0** | Mini-Splits | 10 | 19800 | 12700
5537395 |  | AMERICAN STANDARD | 4TXK8518A10N0BA | 4MXW8518A10N0BA | Mini-Splits | 10 | 19800 | 12700
7065156 |  | AMERICAN STANDARD | 4TXK8518A10N0CA | 4MXW8518A10N0CA | Mini-Splits | 10 | 19800 | 12700
7505761 |  | AMERICAN STANDARD | 4TXK8524A10N0** | 4MXW8524A10N0** | Mini-Splits | 10 | 23000 | 15000
5537397 |  | AMERICAN STANDARD | 4TXK8524A10N0BA | 4MXW8524A10N0BA | Mini-Splits | 10 | 23000 | 15000
7065158 |  | AMERICAN STANDARD | 4TXK8524A10N0CA | 4MXW8524A10N0CA | Mini-Splits | 10 | 23000 | 15000
7151526 |  | AMERICAN STANDARD | 4TXM2136A1050AA | Multi-head Indoor DHPs and/or Ducted Mini-Splits | Non-Ducted Indoor Units | 10.2 | 42500 | 24800
7151528 |  | AMERICAN STANDARD | 4TXM2142A1050AA | Multi-head Indoor DHPs and/or Ducted Mini-Splits | Non-Ducted Indoor Units | 10.2 | 45000 | 29000
9060509 |  | AMERICAN STANDARD | 4TXM2218A12N0** | Multi-head Indoor DHPs and/or Ducted Mini-Splits | Non-Ducted Indoor Units | 10 | 19000 | 12800
9060510 |  | AMERICAN STANDARD | 4TXM2221A13N0** | Multi-head Indoor DHPs and/or Ducted Mini-Splits | Non-Ducted Indoor Units | 10.2 | 28000 | 16800
9060511 |  | AMERICAN STANDARD | 4TXM2224A14N0** | Multi-head Indoor DHPs and/or Ducted Mini-Splits | Non-Ducted Indoor Units | 10.5 | 31000 | 18000
9060512 |  | AMERICAN STANDARD | 4TXM2230A15N0** | Multi-head Indoor DHPs and/or Ducted Mini-Splits | Non-Ducted Indoor Units | 10.5 | 42000 | 27000
9060513 |  | AMERICAN STANDARD | 4TXM2230A15N0** | Multi-head Indoor DHPs and/or Ducted Mini-Splits | Non-Ducted Indoor Units | 10.5 | 42000 | 27000
9060514 |  | AMERICAN STANDARD | 4TXM2230A15N0** | Multi-head Indoor DHPs and/or Ducted Mini-Splits | Non-Ducted Indoor Units | 10.5 | 42000 | 27000
9060515 |  | AMERICAN STANDARD | 4TXM2236A15N0** | Multi-head Indoor DHPs and/or Ducted Mini-Splits | Non-Ducted Indoor Units | 10.5 | 43000 | 25000
9060516 |  | AMERICAN STANDARD | 4TXM2242A15N0** | Multi-head Indoor DHPs and/or Ducted Mini-Splits | Non-Ducted Indoor Units | 10.2 | 45000 | 29000
5626540 |  | AMERICAN STANDARD | 4TXM6518A1020BA | Multi-head Indoor DHPs and/or Ducted Mini-Splits | Non-Ducted Indoor Units | 8.2 | 19000 | 9600
5626552 |  | AMERICAN STANDARD | 4TXM6524A1030BA | Multi-head Indoor DHPs and/or Ducted Mini-Splits | Non-Ducted Indoor Units | 8.2 | 29000 | 17000
5626560 |  | AMERICAN STANDARD | 4TXM6530A1040BA | Multi-head Indoor DHPs and/or Ducted Mini-Splits | Non-Ducted Indoor Units | 8.2 | 30400 | 16500
5816535 |  | AMERICAN STANDARD | 4TXM6536A1040BA | Multi-head Indoor DHPs and/or Ducted Mini-Splits | Non-Ducted Indoor Units | 8.2 | 35800 | 22000
5710079 |  | AMERICAN STANDARD | 4TXM6542A1050BA | Multi-head Indoor DHPs and/or Ducted Mini-Splits | Non-Ducted Indoor Units | 8.2 | 44500 | 24800
7631961 |  | AMERICAN STANDARD | 4TXU2018A10N0AA | 4UXC2018A10N0AA | Mini-Splits | 9 | 18400 | 9900
7631959 |  | AMERICAN STANDARD | 4TXU2018A10N0AA | 4UXD2018A10N0AA | Mini-Splits | 9.5 | 18800 | 10900
7631962 |  | AMERICAN STANDARD | 4TXU2018A10N0AA | 4UXX2018A10N0AA | Mini-Splits | 9.5 | 19100 | 10900
7631966 |  | AMERICAN STANDARD | 4TXU2024A10N0AA | 4UXC2024A10N0AA | Mini-Splits | 10 | 27200 | 15700
7631964 |  | AMERICAN STANDARD | 4TXU2024A10N0AA | 4UXD2024A10N0AA | Mini-Splits | 10 | 27200 | 16700
7631968 |  | AMERICAN STANDARD | 4TXU2024A10N0AA | 4UXX2024A10N0AA | Mini-Splits | 10 | 27200 | 15700
7631972 |  | AMERICAN STANDARD | 4TXU2030A10N0AA | 4UXC2030A10N0AA | Mini-Splits | 9 | 31200 | 16700
7631970 |  | AMERICAN STANDARD | 4TXU2030A10N0AA | 4UXD2030A10N0AA | Mini-Splits | 9 | 31200 | 16700
7631974 |  | AMERICAN STANDARD | 4TXU2030A10N0AA | 4UXX2030A10N0AA | Mini-Splits | 9 | 31200 | 18000
7631978 |  | AMERICAN STANDARD | 4TXU2036A10N0AA | 4UXC2036A10N0AA | Mini-Splits | 9 | 41000 | 23400
7631976 |  | AMERICAN STANDARD | 4TXU2036A10N0AA | 4UXD2036A10N0AA | Mini-Splits | 9 | 41000 | 24600
7631980 |  | AMERICAN STANDARD | 4TXU2036A10N0AA | 4UXX2036A10N0AA | Mini-Splits | 9 | 41000 | 23400
7631984 |  | AMERICAN STANDARD | 4TXU2042A10N0AA | 4UXC2042A10N0AA | Mini-Splits | 9 | 44000 | 24400
7631982 |  | AMERICAN STANDARD | 4TXU2042A10N0AA | 4UXD2042A10N0AA | Mini-Splits | 9 | 44000 | 24800
7631986 |  | AMERICAN STANDARD | 4TXU2042A10N0AA | 4UXX2042A10N0AA | Mini-Splits | 9 | 44000 | 24800
7631990 |  | AMERICAN STANDARD | 4TXU2048A10N0AA | 4UXC2048A10N0AA | Mini-Splits | 9 | 54500 | 27600
7631988 |  | AMERICAN STANDARD | 4TXU2048A10N0AA | 4UXD2048A10N0AA | Mini-Splits | 9 | 54500 | 30600
7631992 |  | AMERICAN STANDARD | 4TXU2048A10N0AA | 4UXX2048A10N0AA | Mini-Splits | 9 | 54500 | 28600
202102459 |  | American Standard / Mitsubishi Electric | MUFZ-KJ09NAHZ | MFZ-KJ09NA | Mini-Splits | 13 | 11000 | 7500
202102460 |  | American Standard / Mitsubishi Electric | MUFZ-KJ12NAHZ | MFZ-KJ12NA | Mini-Splits | 12 | 13000 | 8800
202102461 |  | American Standard / Mitsubishi Electric | MUFZ-KJ15NAHZ | MFZ-KJ15NA | Mini-Splits | 11.6 | 18000 | 12000
202102462 |  | American Standard / Mitsubishi Electric | MUFZ-KJ18NAHZ | MFZ-KJ18NA | Mini-Splits | 11.3 | 21000 | 12800
202102465 |  | American Standard / Mitsubishi Electric | MUZ-FH06NA | MSZ-FH06NA** | Mini-Splits | 13.5 | 8700 | 5900
202102466 |  | American Standard / Mitsubishi Electric | MUZ-FH06NAH | MSZ-FH06NA** | Mini-Splits | 12.5 | 8700 | 5900
202102467 |  | American Standard / Mitsubishi Electric | MUZ-FH09NA | MSZ-FH09NA | Mini-Splits | 13.5 | 10900 | 6700
202102468 |  | American Standard / Mitsubishi Electric | MUZ-FH09NAH | MSZ-FH09NA** | Mini-Splits | 12.5 | 10900 | 6700
202102469 |  | American Standard / Mitsubishi Electric | MUZ-FH12NA | MSZ-FH12NA | Mini-Splits | 12.5 | 13600 | 8100
202102470 |  | American Standard / Mitsubishi Electric | MUZ-FH12NAH | MSZ-FH12NA** | Mini-Splits | 11.5 | 13600 | 8100
202102471 |  | American Standard / Mitsubishi Electric | MUZ-FH15NA | MSZ-FH15NA | Mini-Splits | 12 | 18000 | 11000
202102472 |  | American Standard / Mitsubishi Electric | MUZ-FH15NAH | MSZ-FH15NA** | Mini-Splits | 11 | 18000 | 11000
202102473 |  | American Standard / Mitsubishi Electric | MUZ-FH18NA2 | MSZ-FH18NA** | Mini-Splits | 12 | 20200 | 13700
202102474 |  | American Standard / Mitsubishi Electric | MUZ-FH18NAH2 | MSZ-FH18NA** | Mini-Splits | 11 | 20200 | 13700
202102475 |  | American Standard / Mitsubishi Electric | MUZ-GL09NA-U1 | MSZ-GL09NA-U1 | Mini-Splits | 12.8 | 10900 | 6700
202102476 |  | American Standard / Mitsubishi Electric | MUZ-GL12NA-U1 | MSZ-GL12NA-U1 | Mini-Splits | 12.5 | 14400 | 9200
202102477 |  | American Standard / Mitsubishi Electric | MUZ-GL15NA-U1 | MSZ-GL15NA-U1 | Mini-Splits | 11.7 | 18000 | 12100
202102478 |  | American Standard / Mitsubishi Electric | MUZ-GL18NA-U1 | MSZ-GL18NA-U1 | Mini-Splits | 11.2 | 21600 | 13800
202102479 |  | American Standard / Mitsubishi Electric | MUZ-GL24NA-U1 | MSZ-GL24NA-U1 | Mini-Splits | 10 | 27600 | 16000
202102480 |  | American Standard / Mitsubishi Electric | MUZ-HM09NA-U1 | MSZ-HM09NA-U1 | Mini-Splits | 10 | 10900 | 6700
202102481 |  | American Standard / Mitsubishi Electric | MUZ-HM12NA-U1 | MSZ-HM12NA-U1 | Mini-Splits | 10 | 12200 | 7600
202102482 |  | American Standard / Mitsubishi Electric | MUZ-HM15NA-U1 | MSZ-HM15NA-U1 | Mini-Splits | 10 | 18000 | 11500
202102483 |  | American Standard / Mitsubishi Electric | MUZ-HM18NA-U1 | MSZ-HM18NA-U1 | Mini-Splits | 10 | 18000 | 11500
202102484 |  | American Standard / Mitsubishi Electric | MUZ-HM24NA*** | MSZ-HM24NA-U1 | Mini-Splits | 10 | 26000 | 18500
202102427 |  | American Standard / Mitsubishi Electric | MXZ-2C20NA2 | Multi-head Indoor DHPs and/or Ducted Mini-Splits | Ducted Indoor Units | 9.3 | 22000 | 12500
202102443 |  | American Standard / Mitsubishi Electric | MXZ-2C20NA2 | Multi-head Indoor DHPs and/or Ducted Mini-Splits | Non-Ducted Indoor Units | 10 | 22000 | 13500
202106824 |  | American Standard / Mitsubishi Electric | MXZ-2C20NA2 | Multi-head Indoor DHPs and/or Ducted Mini-Splits | Mixed Ducted and Non-Ducted Indoor Units | 9.65 | 22000 | 13000
202102428 |  | American Standard / Mitsubishi Electric | MXZ-2C20NAHZ2 | Multi-head Indoor DHPs and/or Ducted Mini-Splits | Ducted Indoor Units | 9.5 | 22000 | 13700
202102444 |  | American Standard / Mitsubishi Electric | MXZ-2C20NAHZ2 | Multi-head Indoor DHPs and/or Ducted Mini-Splits | Non-Ducted Indoor Units | 9.8 | 22000 | 13700
202106825 |  | American Standard / Mitsubishi Electric | MXZ-2C20NAHZ2 | Multi-head Indoor DHPs and/or Ducted Mini-Splits | Mixed Ducted and Non-Ducted Indoor Units | 9.65 | 22000 | 13700
202102429 |  | American Standard / Mitsubishi Electric | MXZ-3C24NA2 | Multi-head Indoor DHPs and/or Ducted Mini-Splits | Ducted Indoor Units | 9.2 | 24600 | 14000
202102445 |  | American Standard / Mitsubishi Electric | MXZ-3C24NA2 | Multi-head Indoor DHPs and/or Ducted Mini-Splits | Non-Ducted Indoor Units | 9.8 | 25000 | 14000
202106826 |  | American Standard / Mitsubishi Electric | MXZ-3C24NA2 | Multi-head Indoor DHPs and/or Ducted Mini-Splits | Mixed Ducted and Non-Ducted Indoor Units | 9.5 | 24800 | 14000
202102430 |  | American Standard / Mitsubishi Electric | MXZ-3C24NAHZ2 | Multi-head Indoor DHPs and/or Ducted Mini-Splits | Ducted Indoor Units | 9 | 24600 | 14000
202102446 |  | American Standard / Mitsubishi Electric | MXZ-3C24NAHZ2 | Multi-head Indoor DHPs and/or Ducted Mini-Splits | Non-Ducted Indoor Units | 10 | 25000 | 14000
202106827 |  | American Standard / Mitsubishi Electric | MXZ-3C24NAHZ2 | Multi-head Indoor DHPs and/or Ducted Mini-Splits | Mixed Ducted and Non-Ducted Indoor Units | 9.5 | 24800 | 14000
202102431 |  | American Standard / Mitsubishi Electric | MXZ-3C30NA2 | Multi-head Indoor DHPs and/or Ducted Mini-Splits | Ducted Indoor Units | 9.6 | 27600 | 15100
202102447 |  | American Standard / Mitsubishi Electric | MXZ-3C30NA2 | Multi-head Indoor DHPs and/or Ducted Mini-Splits | Non-Ducted Indoor Units | 10.6 | 28600 | 16000
202106828 |  | American Standard / Mitsubishi Electric | MXZ-3C30NA2 | Multi-head Indoor DHPs and/or Ducted Mini-Splits | Mixed Ducted and Non-Ducted Indoor Units | 10.1 | 28000 | 15550
202102432 |  | American Standard / Mitsubishi Electric | MXZ-3C30NAHZ2 | Multi-head Indoor DHPs and/or Ducted Mini-Splits | Ducted Indoor Units | 9.8 | 27600 | 16500
202102448 |  | American Standard / Mitsubishi Electric | MXZ-3C30NAHZ2 | Multi-head Indoor DHPs and/or Ducted Mini-Splits | Non-Ducted Indoor Units | 11 | 28600 | 18000
202106829 |  | American Standard / Mitsubishi Electric | MXZ-3C30NAHZ2 | Multi-head Indoor DHPs and/or Ducted Mini-Splits | Mixed Ducted and Non-Ducted Indoor Units | 10.4 | 28000 | 17250
202102433 |  | American Standard / Mitsubishi Electric | MXZ-4C36NA2 | Multi-head Indoor DHPs and/or Ducted Mini-Splits | Ducted Indoor Units | 9.8 | 34400 | 20200
202102449 |  | American Standard / Mitsubishi Electric | MXZ-4C36NA2 | Multi-head Indoor DHPs and/or Ducted Mini-Splits | Non-Ducted Indoor Units | 11 | 36000 | 22200
202106830 |  | American Standard / Mitsubishi Electric | MXZ-4C36NA2 | Multi-head Indoor DHPs and/or Ducted Mini-Splits | Mixed Ducted and Non-Ducted Indoor Units | 10.4 | 35200 | 21200
202102434 |  | American Standard / Mitsubishi Electric | MXZ-4C36NAHZ | Multi-head Indoor DHPs and/or Ducted Mini-Splits | Ducted Indoor Units | 10.1 | 45000 | 36000
202102450 |  | American Standard / Mitsubishi Electric | MXZ-4C36NAHZ | Multi-head Indoor DHPs and/or Ducted Mini-Splits | Non-Ducted Indoor Units | 11.3 | 45000 | 34000
202106831 |  | American Standard / Mitsubishi Electric | MXZ-4C36NAHZ | Multi-head Indoor DHPs and/or Ducted Mini-Splits | Mixed Ducted and Non-Ducted Indoor Units | 10.7 | 45000 | 35000
202102435 |  | American Standard / Mitsubishi Electric | MXZ-5C42NA2 | Multi-head Indoor DHPs and/or Ducted Mini-Splits | Ducted Indoor Units | 9.1 | 41000 | 23000
202102451 |  | American Standard / Mitsubishi Electric | MXZ-5C42NA2 | Multi-head Indoor DHPs and/or Ducted Mini-Splits | Non-Ducted Indoor Units | 10.3 | 45000 | 24400
202106832 |  | American Standard / Mitsubishi Electric | MXZ-5C42NA2 | Multi-head Indoor DHPs and/or Ducted Mini-Splits | Mixed Ducted and Non-Ducted Indoor Units | 9.7 | 43000 | 23700
202102436 |  | American Standard / Mitsubishi Electric | MXZ-5C42NAHZ | Multi-head Indoor DHPs and/or Ducted Mini-Splits | Ducted Indoor Units | 10.1 | 48000 | 36600
202102452 |  | American Standard / Mitsubishi Electric | MXZ-5C42NAHZ | Multi-head Indoor DHPs and/or Ducted Mini-Splits | Non-Ducted Indoor Units | 11 | 48000 | 35800
202106833 |  | American Standard / Mitsubishi Electric | MXZ-5C42NAHZ | Multi-head Indoor DHPs and/or Ducted Mini-Splits | Mixed Ducted and Non-Ducted Indoor Units | 10.55 | 48000 | 36200
202102437 |  | American Standard / Mitsubishi Electric | MXZ-8C48NA | Multi-head Indoor DHPs and/or Ducted Mini-Splits | Ducted Indoor Units | 10.1 | 54000 | 35000
202102453 |  | American Standard / Mitsubishi Electric | MXZ-8C48NA | Multi-head Indoor DHPs and/or Ducted Mini-Splits | Non-Ducted Indoor Units | 11.4 | 54000 | 33000
202106834 |  | American Standard / Mitsubishi Electric | MXZ-8C48NA | Multi-head Indoor DHPs and/or Ducted Mini-Splits | Mixed Ducted and Non-Ducted Indoor Units | 10.75 | 54000 | 34000
202102438 |  | American Standard / Mitsubishi Electric | MXZ-8C48NAHZ | Multi-head Indoor DHPs and/or Ducted Mini-Splits | Ducted Indoor Units | 10 | 54000 | 43000
202102454 |  | American Standard / Mitsubishi Electric | MXZ-8C48NAHZ | Multi-head Indoor DHPs and/or Ducted Mini-Splits | Non-Ducted Indoor Units | 11 | 54000 | 40000
202106835 |  | American Standard / Mitsubishi Electric | MXZ-8C48NAHZ | Multi-head Indoor DHPs and/or Ducted Mini-Splits | Mixed Ducted and Non-Ducted Indoor Units | 10.5 | 54000 | 41500
202102439 |  | American Standard / Mitsubishi Electric | MXZ-8C60NA-U* | Multi-head Indoor DHPs and/or Ducted Mini-Splits | Ducted Indoor Units | 10 | 65000 | 40500
202102455 |  | American Standard / Mitsubishi Electric | MXZ-8C60NA-U* | Multi-head Indoor DHPs and/or Ducted Mini-Splits | Non-Ducted Indoor Units | 10.5 | 65000 | 41500
202106836 |  | American Standard / Mitsubishi Electric | MXZ-8C60NA-U* | Multi-head Indoor DHPs and/or Ducted Mini-Splits | Mixed Ducted and Non-Ducted Indoor Units | 10.25 | 65000 | 41000
202373669 |  | American Standard / Mitsubishi Electric | NAXMMX20A122A* | Multi-head Indoor DHPs and/or Ducted Mini-Splits | Ducted Indoor Units | 9.3 | 22000 | 12500
202373702 |  | American Standard / Mitsubishi Electric | NAXMMX20A122A* | Multi-head Indoor DHPs and/or Ducted Mini-Splits | Non-Ducted Indoor Units | 10 | 22000 | 13500
202392005 |  | American Standard / Mitsubishi Electric | NAXMMX20A122A* | Multi-head Indoor DHPs and/or Ducted Mini-Splits | Mixed Ducted and Non-Ducted Indoor Units | 9.65 | 22000 | 13000
202366323 |  | American Standard / Mitsubishi Electric | NAXMMX24A132A* | Multi-head Indoor DHPs and/or Ducted Mini-Splits | Mixed Ducted and Non-Ducted Indoor Units | 9.5 | 24800 | 14000
202354886 |  | American Standard / Mitsubishi Electric | NAXMMX24A132A* | Multi-head Indoor DHPs and/or Ducted Mini-Splits | Ducted Indoor Units | 9.2 | 24600 | 14000
202354887 |  | American Standard / Mitsubishi Electric | NAXMMX24A132A* | Multi-head Indoor DHPs and/or Ducted Mini-Splits | Non-Ducted Indoor Units | 9.8 | 25000 | 14000
202354888 |  | American Standard / Mitsubishi Electric | NAXMMX30A132A* | Multi-head Indoor DHPs and/or Ducted Mini-Splits | Ducted Indoor Units | 9.6 | 27600 | 15100
202354889 |  | American Standard / Mitsubishi Electric | NAXMMX30A132A* | Multi-head Indoor DHPs and/or Ducted Mini-Splits | Non-Ducted Indoor Units | 10.6 | 28600 | 16000
202366324 |  | American Standard / Mitsubishi Electric | NAXMMX30A132A* | Multi-head Indoor DHPs and/or Ducted Mini-Splits | Mixed Ducted and Non-Ducted Indoor Units | 10.1 | 28000 | 15550
202354890 |  | American Standard / Mitsubishi Electric | NAXMMX36A142A* | Multi-head Indoor DHPs and/or Ducted Mini-Splits | Ducted Indoor Units | 9.8 | 34400 | 20200
202354891 |  | American Standard / Mitsubishi Electric | NAXMMX36A142A* | Multi-head Indoor DHPs and/or Ducted Mini-Splits | Non-Ducted Indoor Units | 11 | 36000 | 22200
202366325 |  | American Standard / Mitsubishi Electric | NAXMMX36A142A* | Multi-head Indoor DHPs and/or Ducted Mini-Splits | Mixed Ducted and Non-Ducted Indoor Units | 10.4 | 35200 | 21200
202373671 |  | American Standard / Mitsubishi Electric | NAXMMX42A152A* | Multi-head Indoor DHPs and/or Ducted Mini-Splits | Ducted Indoor Units | 9.1 | 41000 | 23000
202373704 |  | American Standard / Mitsubishi Electric | NAXMMX42A152A* | Multi-head Indoor DHPs and/or Ducted Mini-Splits | Non-Ducted Indoor Units | 10.3 | 45000 | 24400
202392009 |  | American Standard / Mitsubishi Electric | NAXMMX42A152A* | Multi-head Indoor DHPs and/or Ducted Mini-Splits | Mixed Ducted and Non-Ducted Indoor Units | 9.7 | 43000 | 23700
202373673 |  | American Standard / Mitsubishi Electric | NAXMMX48A182A* | Multi-head Indoor DHPs and/or Ducted Mini-Splits | Ducted Indoor Units | 10.1 | 54000 | 35000
202373706 |  | American Standard / Mitsubishi Electric | NAXMMX48A182A* | Multi-head Indoor DHPs and/or Ducted Mini-Splits | Non-Ducted Indoor Units | 11.4 | 54000 | 33000
202392013 |  | American Standard / Mitsubishi Electric | NAXMMX48A182A* | Multi-head Indoor DHPs and/or Ducted Mini-Splits | Mixed Ducted and Non-Ducted Indoor Units | 10.75 | 54000 | 34000
202373675 |  | American Standard / Mitsubishi Electric | NAXMMX60A182A* | Multi-head Indoor DHPs and/or Ducted Mini-Splits | Ducted Indoor Units | 10 | 65000 | 40500
202373708 |  | American Standard / Mitsubishi Electric | NAXMMX60A182A* | Multi-head Indoor DHPs and/or Ducted Mini-Splits | Non-Ducted Indoor Units | 10.5 | 65000 | 41500
202392017 |  | American Standard / Mitsubishi Electric | NAXMMX60A182A* | Multi-head Indoor DHPs and/or Ducted Mini-Splits | Mixed Ducted and Non-Ducted Indoor Units | 10.25 | 65000 | 41000
202373670 |  | American Standard / Mitsubishi Electric | NAXMPH20A122A* | Multi-head Indoor DHPs and/or Ducted Mini-Splits | Ducted Indoor Units | 9.5 | 22000 | 13700
202373703 |  | American Standard / Mitsubishi Electric | NAXMPH20A122A* | Multi-head Indoor DHPs and/or Ducted Mini-Splits | Non-Ducted Indoor Units | 9.8 | 22000 | 13700
202392007 |  | American Standard / Mitsubishi Electric | NAXMPH20A122A* | Multi-head Indoor DHPs and/or Ducted Mini-Splits | Mixed Ducted and Non-Ducted Indoor Units | 9.65 | 22000 | 13700
202732311 |  | American Standard / Mitsubishi Electric | NAXMPH20A122AA | NAXWPH09A112AANAXWPH09A112AA | Specific | 10.1 | 22000 | 13000
202354892 |  | American Standard / Mitsubishi Electric | NAXMPH24A132A* | Multi-head Indoor DHPs and/or Ducted Mini-Splits | Ducted Indoor Units | 9 | 24600 | 14000
202354893 |  | American Standard / Mitsubishi Electric | NAXMPH24A132A* | Multi-head Indoor DHPs and/or Ducted Mini-Splits | Non-Ducted Indoor Units | 10 | 25000 | 14000
202366326 |  | American Standard / Mitsubishi Electric | NAXMPH24A132A* | Multi-head Indoor DHPs and/or Ducted Mini-Splits | Mixed Ducted and Non-Ducted Indoor Units | 9.5 | 24800 | 14000
202354894 |  | American Standard / Mitsubishi Electric | NAXMPH30A132A* | Multi-head Indoor DHPs and/or Ducted Mini-Splits | Ducted Indoor Units | 9.8 | 27600 | 16500
202354895 |  | American Standard / Mitsubishi Electric | NAXMPH30A132A* | Multi-head Indoor DHPs and/or Ducted Mini-Splits | Non-Ducted Indoor Units | 11 | 28600 | 18000
202366327 |  | American Standard / Mitsubishi Electric | NAXMPH30A132A* | Multi-head Indoor DHPs and/or Ducted Mini-Splits | Mixed Ducted and Non-Ducted Indoor Units | 10.4 | 28000 | 17250
202354896 |  | American Standard / Mitsubishi Electric | NAXMPH36A142A* | Multi-head Indoor DHPs and/or Ducted Mini-Splits | Ducted Indoor Units | 10.1 | 45000 | 36000
202354897 |  | American Standard / Mitsubishi Electric | NAXMPH36A142A* | Multi-head Indoor DHPs and/or Ducted Mini-Splits | Non-Ducted Indoor Units | 11.3 | 45000 | 34000
202366328 |  | American Standard / Mitsubishi Electric | NAXMPH36A142A* | Multi-head Indoor DHPs and/or Ducted Mini-Splits | Mixed Ducted and Non-Ducted Indoor Units | 10.7 | 45000 | 35000
202373672 |  | American Standard / Mitsubishi Electric | NAXMPH42A152A* | Multi-head Indoor DHPs and/or Ducted Mini-Splits | Ducted Indoor Units | 10.1 | 48000 | 36600
202373705 |  | American Standard / Mitsubishi Electric | NAXMPH42A152A* | Multi-head Indoor DHPs and/or Ducted Mini-Splits | Non-Ducted Indoor Units | 11 | 48000 | 35800
202392011 |  | American Standard / Mitsubishi Electric | NAXMPH42A152A* | Multi-head Indoor DHPs and/or Ducted Mini-Splits | Mixed Ducted and Non-Ducted Indoor Units | 10.55 | 48000 | 36200
202373674 |  | American Standard / Mitsubishi Electric | NAXMPH48A182A* | Multi-head Indoor DHPs and/or Ducted Mini-Splits | Ducted Indoor Units | 10 | 54000 | 43000
202373707 |  | American Standard / Mitsubishi Electric | NAXMPH48A182A* | Multi-head Indoor DHPs and/or Ducted Mini-Splits | Non-Ducted Indoor Units | 11 | 54000 | 40000
202392015 |  | American Standard / Mitsubishi Electric | NAXMPH48A182A* | Multi-head Indoor DHPs and/or Ducted Mini-Splits | Mixed Ducted and Non-Ducted Indoor Units | 10.5 | 54000 | 41500
202392214 |  | American Standard / Mitsubishi Electric | NAXSKS09A112AA | NAXCKS09A112AA | Mini-Splits | 12.2 | 11000 | 6900
202392208 |  | American Standard / Mitsubishi Electric | NAXSKS09A112AA | NAXDKS09A112AA | Mini-Splits | 11 | 12000 | 7600
202392210 |  | American Standard / Mitsubishi Electric | NAXSKS09A112AA | NAXUKS09A112AA | Mini-Splits | 13.3 | 12000 | 7700
202392212 |  | American Standard / Mitsubishi Electric | NAXSKS09A112AA | PEAD-A09AA | Mini-Splits | 12.6 | 12000 | 7600
202392224 |  | American Standard / Mitsubishi Electric | NAXSKS12A112AA | NAXAMT12A112AA | Mini-Splits | 12.1 | 15000 | 9900
202392222 |  | American Standard / Mitsubishi Electric | NAXSKS12A112AA | NAXCKS12A112AA | Mini-Splits | 11.4 | 13000 | 8900
202392218 |  | American Standard / Mitsubishi Electric | NAXSKS12A112AA | NAXDKS12A112AA | Mini-Splits | 12.4 | 15000 | 10000
202392220 |  | American Standard / Mitsubishi Electric | NAXSKS12A112AA | NAXUKS12A112AA | Mini-Splits | 12.1 | 15400 | 9900
202392216 |  | American Standard / Mitsubishi Electric | NAXSKS12A112AA | PEAD-A12AA | Mini-Splits | 13 | 15000 | 9900
202392230 |  | American Standard / Mitsubishi Electric | NAXSKS15A112AA | NAXCKS15A112AA | Mini-Splits | 11.2 | 18000 | 11900
202392226 |  | American Standard / Mitsubishi Electric | NAXSKS15A112AA | NAXDKS15A112AA | Mini-Splits | 11.4 | 18000 | 11700
202392228 |  | American Standard / Mitsubishi Electric | NAXSKS15A112AA | PEAD-A15AA | Mini-Splits | 11.6 | 18000 | 11300
202392240 |  | American Standard / Mitsubishi Electric | NAXSKS18A112AA | NAXAMT18A112AA | Mini-Splits | 12.6 | 21600 | 14000
202392238 |  | American Standard / Mitsubishi Electric | NAXSKS18A112AA | NAXCKS18A112AA | Mini-Splits | 11.6 | 19700 | 12900
202392232 |  | American Standard / Mitsubishi Electric | NAXSKS18A112AA | NAXDKS18A112AA | Mini-Splits | 13.1 | 21600 | 13900
202392234 |  | American Standard / Mitsubishi Electric | NAXSKS18A112AA | NAXUKS18A112AA | Mini-Splits | 12.4 | 20000 | 13100
202392236 |  | American Standard / Mitsubishi Electric | NAXSKS18A112AA | PEAD-A18AA | Mini-Splits | 12.9 | 21600 | 14000
202392244 |  | American Standard / Mitsubishi Electric | NAXSKS24A112AA | NAXAMT24A112AA | Mini-Splits | 10.4 | 25000 | 14600
202392242 |  | American Standard / Mitsubishi Electric | NAXSKS24A112AA | PEAD-A24AA | Mini-Splits | 11.2 | 25000 | 15000
202392248 |  | American Standard / Mitsubishi Electric | NAXSKS30A112AA | NAXAMT30A112AA | Mini-Splits | 13.6 | 30000 | 21400
202392246 |  | American Standard / Mitsubishi Electric | NAXSKS30A112AA | PEAD-A30AA | Mini-Splits | 12.6 | 30000 | 22400
202392252 |  | American Standard / Mitsubishi Electric | NAXSKS36A112AA | NAXAMT36A112AA | Mini-Splits | 11.7 | 33400 | 23200
202392250 |  | American Standard / Mitsubishi Electric | NAXSKS36A112AA | PEAD-A36AA | Mini-Splits | 11.6 | 33400 | 23000
202397893 |  | American Standard / Mitsubishi Electric | NAXSMT09A111AA | NAXWMT09A111AA | Mini-Splits | 9 | 10900 | 6700
202373697 |  | American Standard / Mitsubishi Electric | NAXSMT09A112A* | NAXWMT09A112A* | Mini-Splits | 10 | 10900 | 6700
202397894 |  | American Standard / Mitsubishi Electric | NAXSMT12A111AA | NAXWMT12A111AA | Mini-Splits | 9 | 12200 | 7600
202373698 |  | American Standard / Mitsubishi Electric | NAXSMT12A112A* | NAXWMT12A112A* | Mini-Splits | 10 | 12200 | 7600
202373699 |  | American Standard / Mitsubishi Electric | NAXSMT15A112A* | NAXWMT15A112A* | Mini-Splits | 10 | 18000 | 11500
202373700 |  | American Standard / Mitsubishi Electric | NAXSMT18A112A* | NAXWMT18A112A* | Mini-Splits | 10 | 18000 | 11500
202373701 |  | American Standard / Mitsubishi Electric | NAXSMT24A112A* | NAXWMT24A112A* | Mini-Splits | 10 | 26000 | 18500
202373683 |  | American Standard / Mitsubishi Electric | NAXSPB06A112A* | NAXWPH06A112A* | Mini-Splits | 12.5 | 8700 | 5900
202373685 |  | American Standard / Mitsubishi Electric | NAXSPB09A112A* | NAXWPH09A112A* | Mini-Splits | 12.5 | 10900 | 6700
202373687 |  | American Standard / Mitsubishi Electric | NAXSPB12A112A* | NAXWPH12A112A* | Mini-Splits | 11.5 | 13600 | 8100
202373689 |  | American Standard / Mitsubishi Electric | NAXSPB15A112A* | NAXWPH15A112A* | Mini-Splits | 11 | 18000 | 11000
202373691 |  | American Standard / Mitsubishi Electric | NAXSPB18A112A* | NAXWPH18A112A* | Mini-Splits | 11 | 20200 | 13700
202373676 |  | American Standard / Mitsubishi Electric | NAXSPF09A112A* | NAXFKS09A112A* | Mini-Splits | 13 | 11000 | 7500
202373677 |  | American Standard / Mitsubishi Electric | NAXSPF12A112A* | NAXFKS12A112A* | Mini-Splits | 12 | 13000 | 8800
202373678 |  | American Standard / Mitsubishi Electric | NAXSPF15A112A* | NAXFKS15A112A* | Mini-Splits | 11.6 | 18000 | 12000
202373679 |  | American Standard / Mitsubishi Electric | NAXSPF18A112A* | NAXFKS18A112A* | Mini-Splits | 11.3 | 21000 | 12800
202373682 |  | American Standard / Mitsubishi Electric | NAXSPH06A112A* | NAXWPH06A112A* | Mini-Splits | 13.5 | 8700 | 5900
202373684 |  | American Standard / Mitsubishi Electric | NAXSPH09A112A* | NAXWPH09A112A* | Mini-Splits | 13.5 | 10900 | 6700
202373686 |  | American Standard / Mitsubishi Electric | NAXSPH12A112A* | NAXWPH12A112A* | Mini-Splits | 12.5 | 13600 | 8100
202373688 |  | American Standard / Mitsubishi Electric | NAXSPH15A112A* | NAXWPH15A112A* | Mini-Splits | 12 | 18000 | 11000
202373690 |  | American Standard / Mitsubishi Electric | NAXSPH18A112A* | NAXWPH18A112A* | Mini-Splits | 12 | 20200 | 13700
202373692 |  | American Standard / Mitsubishi Electric | NAXSST09A112A* | NAXWST09A112A* | Mini-Splits | 12.8 | 10900 | 6700
202373693 |  | American Standard / Mitsubishi Electric | NAXSST12A112A* | NAXWST12A112A* | Mini-Splits | 12.5 | 14400 | 9200
202373694 |  | American Standard / Mitsubishi Electric | NAXSST15A112A* | NAXWST15A112A* | Mini-Splits | 11.7 | 18000 | 12100
202373695 |  | American Standard / Mitsubishi Electric | NAXSST18A112A* | NAXWST18A112A* | Mini-Splits | 11.2 | 21600 | 13800
202373696 |  | American Standard / Mitsubishi Electric | NAXSST24A112A* | NAXWST24A112A* | Mini-Splits | 10 | 27600 | 16000
202102440 |  | American Standard / Mitsubishi Electric | PUMY-P36NKMU* | Multi-head Indoor DHPs and/or Ducted Mini-Splits | Ducted Indoor Units | 10.5 | 42000 | 26600
202102456 |  | American Standard / Mitsubishi Electric | PUMY-P36NKMU* | Multi-head Indoor DHPs and/or Ducted Mini-Splits | Non-Ducted Indoor Units | 11.5 | 42000 | 26400
202106837 |  | American Standard / Mitsubishi Electric | PUMY-P36NKMU* | Multi-head Indoor DHPs and/or Ducted Mini-Splits | Mixed Ducted and Non-Ducted Indoor Units | 11 | 42000 | 26500
202102441 |  | American Standard / Mitsubishi Electric | PUMY-P48NKMU* | Multi-head Indoor DHPs and/or Ducted Mini-Splits | Ducted Indoor Units | 11 | 54000 | 35000
202102457 |  | American Standard / Mitsubishi Electric | PUMY-P48NKMU* | Multi-head Indoor DHPs and/or Ducted Mini-Splits | Non-Ducted Indoor Units | 11.7 | 54000 | 31400
202106838 |  | American Standard / Mitsubishi Electric | PUMY-P48NKMU* | Multi-head Indoor DHPs and/or Ducted Mini-Splits | Mixed Ducted and Non-Ducted Indoor Units | 11.35 | 54000 | 33200
202102442 |  | American Standard / Mitsubishi Electric | PUMY-P60NKMU* | Multi-head Indoor DHPs and/or Ducted Mini-Splits | Ducted Indoor Units | 10.7 | 65000 | 40500
202102458 |  | American Standard / Mitsubishi Electric | PUMY-P60NKMU* | Multi-head Indoor DHPs and/or Ducted Mini-Splits | Non-Ducted Indoor Units | 11.4 | 65000 | 41500
202106839 |  | American Standard / Mitsubishi Electric | PUMY-P60NKMU* | Multi-head Indoor DHPs and/or Ducted Mini-Splits | Mixed Ducted and Non-Ducted Indoor Units | 11.05 | 65000 | 41000
202102485 |  | American Standard / Mitsubishi Electric | PUZ-A12NKA7*** | PEAD-A12AA* | Mini-Splits | 10.2 | 14000 | 8700
202102487 |  | American Standard / Mitsubishi Electric | PUZ-A12NKA7*** | PKA-A12HA* | Mini-Splits | 10.2 | 14000 | 9200
202102488 |  | American Standard / Mitsubishi Electric | PUZ-A12NKA7*** | PLA-A12EA* | Mini-Splits | 12.8 | 14000 | 10100
202102486 |  | American Standard / Mitsubishi Electric | PUZ-A12NKA7*** | PVA-A12AA* | Mini-Splits | 10.3 | 14000 | 9900
202102489 |  | American Standard / Mitsubishi Electric | PUZ-A18NKA7*** | PEAD-A18AA* | Mini-Splits | 10.2 | 19000 | 11000
202102491 |  | American Standard / Mitsubishi Electric | PUZ-A18NKA7*** | PKA-A18HA* | Mini-Splits | 10.2 | 19000 | 11300
202102492 |  | American Standard / Mitsubishi Electric | PUZ-A18NKA7*** | PLA-A18EA* | Mini-Splits | 11 | 19000 | 11000
202102490 |  | American Standard / Mitsubishi Electric | PUZ-A18NKA7*** | PVA-A18AA* | Mini-Splits | 10.4 | 19000 | 12000
202102495 |  | American Standard / Mitsubishi Electric | PUZ-A24NHA7*** | PCA-A24KA* | Mini-Splits | 10.8 | 26000 | 15400
202102493 |  | American Standard / Mitsubishi Electric | PUZ-A24NHA7*** | PEAD-A24AA* | Mini-Splits | 10.8 | 26000 | 14800
202102496 |  | American Standard / Mitsubishi Electric | PUZ-A24NHA7*** | PKA-A24KA* | Mini-Splits | 11 | 26000 | 15700
202102497 |  | American Standard / Mitsubishi Electric | PUZ-A24NHA7*** | PLA-A24EA* | Mini-Splits | 11.2 | 26000 | 14900
202102494 |  | American Standard / Mitsubishi Electric | PUZ-A24NHA7*** | PVA-A24AA* | Mini-Splits | 9.3 | 26000 | 15000
202102500 |  | American Standard / Mitsubishi Electric | PUZ-A30NHA7*** | PCA-A30KA* | Mini-Splits | 10 | 32000 | 18800
202102498 |  | American Standard / Mitsubishi Electric | PUZ-A30NHA7*** | PEAD-A30AA* | Mini-Splits | 10.8 | 32000 | 18500
202102501 |  | American Standard / Mitsubishi Electric | PUZ-A30NHA7*** | PKA-A30KA* | Mini-Splits | 9.9 | 32000 | 18300
202102502 |  | American Standard / Mitsubishi Electric | PUZ-A30NHA7*** | PLA-A30EA* | Mini-Splits | 11.6 | 32000 | 18100
202102499 |  | American Standard / Mitsubishi Electric | PUZ-A30NHA7*** | PVA-A30AA* | Mini-Splits | 10 | 32000 | 18000
202102505 |  | American Standard / Mitsubishi Electric | PUZ-A36NKA7*** | PCA-A36KA* | Mini-Splits | 10.2 | 38000 | 21000
202102503 |  | American Standard / Mitsubishi Electric | PUZ-A36NKA7*** | PEAD-A36AA* | Mini-Splits | 9.9 | 38000 | 20800
202102506 |  | American Standard / Mitsubishi Electric | PUZ-A36NKA7*** | PKA-A36KA* | Mini-Splits | 9.2 | 38000 | 22400
202102507 |  | American Standard / Mitsubishi Electric | PUZ-A36NKA7*** | PLA-A36EA* | Mini-Splits | 10.4 | 38000 | 22000
202102504 |  | American Standard / Mitsubishi Electric | PUZ-A36NKA7*** | PVA-A36AA* | Mini-Splits | 9.5 | 38000 | 24000
202102510 |  | American Standard / Mitsubishi Electric | PUZ-A42NKA7*** | PCA-A42KA* | Mini-Splits | 10.2 | 45000 | 31800
202102508 |  | American Standard / Mitsubishi Electric | PUZ-A42NKA7*** | PEAD-A42AA* | Mini-Splits | 10 | 45000 | 30600
202102511 |  | American Standard / Mitsubishi Electric | PUZ-A42NKA7*** | PLA-A42EA* | Mini-Splits | 10 | 45000 | 28000
202102509 |  | American Standard / Mitsubishi Electric | PUZ-A42NKA7*** | PVA-A42AA* | Mini-Splits | 9.3 | 46000 | 28400
202102515 |  | American Standard / Mitsubishi Electric | PUZ-HA30NHA5 | PCA-A30KA* | Mini-Splits | 9.3 | 32000 | 19000
202102512 |  | American Standard / Mitsubishi Electric | PUZ-HA30NHA5 | PEAD-A30AA* | Mini-Splits | 9.5 | 32000 | 19000
202102516 |  | American Standard / Mitsubishi Electric | PUZ-HA30NHA5 | PKA-A30KA* | Mini-Splits | 9.5 | 32000 | 19000
202102514 |  | American Standard / Mitsubishi Electric | PUZ-HA30NHA5 | PLA-A30BA* | Mini-Splits | 9.4 | 32000 | 19000
202102517 |  | American Standard / Mitsubishi Electric | PUZ-HA30NHA5 | PLA-A30EA* | Mini-Splits | 9.4 | 32000 | 19000
202102513 |  | American Standard / Mitsubishi Electric | PUZ-HA30NHA5 | PVA-A30AA* | Mini-Splits | 9.7 | 32000 | 22600
202102521 |  | American Standard / Mitsubishi Electric | PUZ-HA36NHA5 | PCA-A36KA* | Mini-Splits | 10.3 | 38000 | 27000
202102518 |  | American Standard / Mitsubishi Electric | PUZ-HA36NHA5 | PEAD-A36AA* | Mini-Splits | 10.4 | 38000 | 27000
202102520 |  | American Standard / Mitsubishi Electric | PUZ-HA36NHA5 | PKA-A36KA* | Mini-Splits | 10 | 38000 | 25000
202102522 |  | American Standard / Mitsubishi Electric | PUZ-HA36NHA5 | PLA-A36BA* | Mini-Splits | 10 | 38000 | 28000
202102523 |  | American Standard / Mitsubishi Electric | PUZ-HA36NHA5 | PLA-A36EA* | Mini-Splits | 10 | 38000 | 28000
202102519 |  | American Standard / Mitsubishi Electric | PUZ-HA36NHA5 | PVA-A36AA* | Mini-Splits | 11 | 38000 | 29000
202102526 |  | American Standard / Mitsubishi Electric | PUZ-HA42NKA | PCA-A42KA* | Mini-Splits | 10.4 | 48000 | 44000
202102524 |  | American Standard / Mitsubishi Electric | PUZ-HA42NKA | PEAD-A42AA* | Mini-Splits | 10.8 | 48000 | 43000
202102527 |  | American Standard / Mitsubishi Electric | PUZ-HA42NKA | PLA-A42EA* | Mini-Splits | 10 | 48000 | 44000
202102525 |  | American Standard / Mitsubishi Electric | PUZ-HA42NKA | PVA-A42AA* | Mini-Splits | 11 | 48000 | 42000
202102529 |  | American Standard / Mitsubishi Electric | SUZ-KA09NA | PEAD-A09AA* | Mini-Splits | 11.5 | 11400 | 6400
202102528 |  | American Standard / Mitsubishi Electric | SUZ-KA09NA | SEZ-KD09NA | Mini-Splits | 10 | 10900 | 6700
202102530 |  | American Standard / Mitsubishi Electric | SUZ-KA09NA | SLZ-KA09NA | Mini-Splits | 9.6 | 10900 | 6200
202102532 |  | American Standard / Mitsubishi Electric | SUZ-KA12NA | PEAD-A12AA* | Mini-Splits | 10.9 | 16300 | 8200
202102531 |  | American Standard / Mitsubishi Electric | SUZ-KA12NA | SEZ-KD12NA | Mini-Splits | 10 | 13600 | 9000
202102534 |  | American Standard / Mitsubishi Electric | SUZ-KA12NA | SLZ-KA12NA | Mini-Splits | 9.6 | 13600 | 8300
202102533 |  | American Standard / Mitsubishi Electric | SUZ-KA12NA | SVZ-KP12NA | Mini-Splits | 10 | 13500 | 8800
202102536 |  | American Standard / Mitsubishi Electric | SUZ-KA15NA | PEAD-A15AA* | Mini-Splits | 12.1 | 21000 | 13800
202102535 |  | American Standard / Mitsubishi Electric | SUZ-KA15NA | SEZ-KD15NA | Mini-Splits | 10 | 18000 | 11900
202102537 |  | American Standard / Mitsubishi Electric | SUZ-KA15NA | SLZ-KA15NA | Mini-Splits | 9.6 | 18000 | 12000
202102539 |  | American Standard / Mitsubishi Electric | SUZ-KA18NA | PEAD-A18AA* | Mini-Splits | 11.5 | 24600 | 1400
202102538 |  | American Standard / Mitsubishi Electric | SUZ-KA18NA | SEZ-KD18NA | Mini-Splits | 10 | 21600 | 13100
202102540 |  | American Standard / Mitsubishi Electric | SUZ-KA18NA | SVZ-KP18NA | Mini-Splits | 10.4 | 22800 | 11600
10513441 |  | AMERISTAR | M4THM1518A12N** | Multi-head Indoor DHPs and/or Ducted Mini-Splits | Non-Ducted Indoor Units | 8.2 | 19000 | 9600
10513442 |  | AMERISTAR | M4THM1524A13N** | Multi-head Indoor DHPs and/or Ducted Mini-Splits | Non-Ducted Indoor Units | 8.2 | 29000 | 17000
10513443 |  | AMERISTAR | M4THM1530A14N** | Multi-head Indoor DHPs and/or Ducted Mini-Splits | Non-Ducted Indoor Units | 8.2 | 30400 | 16500
10513444 |  | AMERISTAR | M4THM1536A14N** | Multi-head Indoor DHPs and/or Ducted Mini-Splits | Non-Ducted Indoor Units | 8.2 | 35800 | 22000
10513445 |  | AMERISTAR | M4THM1542A15N** | Multi-head Indoor DHPs and/or Ducted Mini-Splits | Non-Ducted Indoor Units | 8.2 | 44500 | 24800
10250515 |  | AMERISTAR | M4THS1509A11N** | M4MHW1509A1N0** | Mini-Splits | 9 | 9500 | 5600
10255976 |  | AMERISTAR | M4THS1512A11N** | M4MHW1512A1N0** | Mini-Splits | 9 | 13000 | 8100
10255977 |  | AMERISTAR | M4THS1518A11N** | M4MHW1518A1N0** | Mini-Splits | 9 | 19700 | 12100
10255978 |  | AMERISTAR | M4THS1524A11N** | M4MHW1524A1N0** | Mini-Splits | 9 | 23200 | 13600
10255979 |  | AMERISTAR | M4THS2209A91N** | M4MHW2209A9N0** | Mini-Splits | 9.8 | 9500 | 5600
10596838 |  | AMERISTAR | M4TLS1809A11N** | M4MLW1809A1N0** | Mini-Splits | 10.2 | 10000 | 5800
10596839 |  | AMERISTAR | M4TLS1812A11N** | M4MLW1812A1N0** | Mini-Splits | 9.2 | 12900 | 7500
10596840 |  | AMERISTAR | M4TLS1818A11N** | M4MLW1818A1N0** | Mini-Splits | 9.2 | 20000 | 11600
10596841 |  | AMERISTAR | M4TLS1824A11N** | M4MLW1824A1N0** | Mini-Splits | 10.5 | 25000 | 16000
201835509 |  | ARCOAIRE | DLCERAH09AAK | DLFEHAH09XAK | Mini-Splits | 10 | 9800 | 5800
201835508 |  | ARCOAIRE | DLCERAH12AAJ | DLFEHAH12XAJ | Mini-Splits | 10.3 | 12000 | 7200
201835510 |  | ARCOAIRE | DLCERAH12AAK | DLFEHAH12XAK | Mini-Splits | 9.6 | 12000 | 7300
201835511 |  | ARCOAIRE | DLCERAH18AAK | DLFEHAH18XAK | Mini-Splits | 10.1 | 18000 | 11400
201835512 |  | ARCOAIRE | DLCERAH24AAK | DLFEHAH24XAK | Mini-Splits | 9.6 | 24800 | 15300
201835542 |  | ARCOAIRE | DLCLRAH36AAK | DLFLCAH36XAK | Mini-Splits | 10.5 | 38000 | 25200
201835521 |  | ARCOAIRE | DLCLRAH36AAK | DLFLDAH36XAK | Mini-Splits | 11.5 | 40000 | 27600
201835541 |  | ARCOAIRE | DLCLRAH36AAK | DLFLFAH36XAK | Mini-Splits | 10 | 38000 | 25400
201835545 |  | ARCOAIRE | DLCLRAH48AAK | DLFLCAH48XAK | Mini-Splits | 11 | 50000 | 35000
201835522 |  | ARCOAIRE | DLCLRAH48AAK | DLFLDAH48XAK | Mini-Splits | 10.3 | 49500 | 33400
201835544 |  | ARCOAIRE | DLCLRAH48AAK | DLFLFAH48XAK | Mini-Splits | 11 | 50000 | 35000
201835523 |  | ARCOAIRE | DLCLRAH58AAK | DLFLDAH58XAK | Mini-Splits | 9 | 62000 | 37600
201835546 |  | ARCOAIRE | DLCLRAH58AAK | DLFLFAH58XAK | Mini-Splits | 10.5 | 60000 | 39000
201835524 |  | ARCOAIRE | DLCMRAH18BAK | Multi-head Indoor DHPs and/or Ducted Mini-Splits | Non-Ducted Indoor Units | 9.7 | 18000 | 11600
201835527 |  | ARCOAIRE | DLCMRAH18BAK | Multi-head Indoor DHPs and/or Ducted Mini-Splits | Ducted Indoor Units | 10 | 18500 | 11500
201835551 |  | ARCOAIRE | DLCMRAH18BAK | Multi-head Indoor DHPs and/or Ducted Mini-Splits | Mixed Ducted and Non-Ducted Indoor Units | 9.85 | 18200 | 11550
201835525 |  | ARCOAIRE | DLCMRAH27CAK | Multi-head Indoor DHPs and/or Ducted Mini-Splits | Non-Ducted Indoor Units | 10.8 | 27000 | 17800
201835528 |  | ARCOAIRE | DLCMRAH27CAK | Multi-head Indoor DHPs and/or Ducted Mini-Splits | Ducted Indoor Units | 10 | 28000 | 17600
201835547 |  | ARCOAIRE | DLCMRAH27CAK | Multi-head Indoor DHPs and/or Ducted Mini-Splits | Mixed Ducted and Non-Ducted Indoor Units | 10.4 | 27400 | 17700
201835526 |  | ARCOAIRE | DLCMRAH36DAK | Multi-head Indoor DHPs and/or Ducted Mini-Splits | Non-Ducted Indoor Units | 10.2 | 36000 | 23600
201835529 |  | ARCOAIRE | DLCMRAH36DAK | Multi-head Indoor DHPs and/or Ducted Mini-Splits | Ducted Indoor Units | 10 | 37000 | 23000
201835548 |  | ARCOAIRE | DLCMRAH36DAK | Multi-head Indoor DHPs and/or Ducted Mini-Splits | Mixed Ducted and Non-Ducted Indoor Units | 10 | 37000 | 23000
201835530 |  | ARCOAIRE | DLCMRAH48EAK | Multi-head Indoor DHPs and/or Ducted Mini-Splits | Ducted Indoor Units | 11.5 | 50000 | 34000
201835549 |  | ARCOAIRE | DLCMRAH48EAK | Multi-head Indoor DHPs and/or Ducted Mini-Splits | Mixed Ducted and Non-Ducted Indoor Units | 10.85 | 49000 | 32200
201835550 |  | ARCOAIRE | DLCMRAH48EAK | Multi-head Indoor DHPs and/or Ducted Mini-Splits | Non-Ducted Indoor Units | 10.2 | 48000 | 30400
201835506 |  | ARCOAIRE | DLCPRAH09AAK | DLFPHAH09XAK | Mini-Splits | 14.5 | 10000 | 7200
201835507 |  | ARCOAIRE | DLCPRAH12AAK | DLFPHAH12XAK | Mini-Splits | 13.6 | 12000 | 6800
202463642 |  | ARCOAIRE | DLCPRAH18AAK | DLFPHAH18XAK | Mini-Splits | 14 | 18000 | 12300
202463643 |  | ARCOAIRE | DLCPRAH24AAK | DLFPHAH24XAK | Mini-Splits | 12 | 24000 | 15400
201835513 |  | ARCOAIRE | DLCSRAH09AAJ | DLFSHAH09XAJ | Mini-Splits | 10.5 | 9800 | 5600
201835532 |  | ARCOAIRE | DLCSRAH09AAK | DLFSCAH09XAK | Mini-Splits | 10.2 | 10000 | 6700
201835531 |  | ARCOAIRE | DLCSRAH09AAK | DLFSDAH09XAK | Mini-Splits | 11.5 | 10000 | 6800
201835515 |  | ARCOAIRE | DLCSRAH09AAK | DLFSHAH09XAK | Mini-Splits | 10.5 | 12000 | 7500
201835514 |  | ARCOAIRE | DLCSRAH12AAJ | DLFSHAH12XAJ | Mini-Splits | 11 | 11800 | 7100
201835533 |  | ARCOAIRE | DLCSRAH12AAK | DLFSCAH12XAK | Mini-Splits | 10.2 | 12000 | 8200
201835535 |  | ARCOAIRE | DLCSRAH12AAK | DLFSDAH12XAK | Mini-Splits | 11 | 12500 | 8100
201835534 |  | ARCOAIRE | DLCSRAH12AAK | DLFSFAH12XAK | Mini-Splits | 10.5 | 12000 | 9600
201835516 |  | ARCOAIRE | DLCSRAH12AAK | DLFSHAH12XAK | Mini-Splits | 11 | 12000 | 7600
201835537 |  | ARCOAIRE | DLCSRAH18AAK | DLFSCAH18XAK | Mini-Splits | 10.5 | 18000 | 12000
201835543 |  | ARCOAIRE | DLCSRAH18AAK | DLFSDAH18XAK | Mini-Splits | 10.8 | 19000 | 12400
201835536 |  | ARCOAIRE | DLCSRAH18AAK | DLFSFAH18XAK | Mini-Splits | 10.2 | 18000 | 12900
201835517 |  | ARCOAIRE | DLCSRAH18AAK | DLFSHAH18XAK | Mini-Splits | 10.5 | 18000 | 11900
201835540 |  | ARCOAIRE | DLCSRAH24AAK | DLFSCAH24XAK | Mini-Splits | 11.5 | 24000 | 16200
201835538 |  | ARCOAIRE | DLCSRAH24AAK | DLFSDAH24XAK | Mini-Splits | 12 | 24000 | 17400
201835539 |  | ARCOAIRE | DLCSRAH24AAK | DLFSFAH24XAK | Mini-Splits | 11.5 | 24000 | 17200
201835518 |  | ARCOAIRE | DLCSRAH24AAK | DLFSHAH24XAK | Mini-Splits | 10 | 25000 | 15000
201835519 |  | ARCOAIRE | DLCSRAH30AAK | DLFSHAH30XAK | Mini-Splits | 9.8 | 30000 | 18000
201835520 |  | ARCOAIRE | DLCSRAH36AAK | DLFSHAH36XAK | Mini-Splits | 10 | 36000 | 20600
5886911 |  | ARCTIC KING | MOF-18HFN1-MU0W | MS11M-18HRFN1-MU0W | Mini-Splits | 9.5 | 18000 | 9000
5886912 |  | ARCTIC KING | MOG-24HFN1-MT0W | MS11M-24HRFN1-MT0W | Mini-Splits | 9 | 24000 | 13800
4868871 |  | ARCTIC KING | MOG-30HDN1-MP0W | MSC-30HRDN1-MP0W | Mini-Splits | 9.6 | 30000 | 17800
4868872 |  | ARCTIC KING | MOJ-36HDN1-MN5W | MSC-36HRDN1-MN5W | Mini-Splits | 9 | 36000 | 21200
6999864 |  | ARCTIC KING | MOZ-09HFN1-BX4W | MS11M-09HRFN1-BX4W | Mini-Splits | 10 | 10000 | 6200
7000011 |  | ARCTIC KING | MOZ-12HFN1-BW0W | MS11M-12HRFN1-BW0W | Mini-Splits | 10 | 12000 | 7400
8796408 |  | AUX | ASW-H09T2/*R1DI-US | ASW-H09T2/*R1DI-US | Mini-Splits | 10 | 9600 | 5500
8796409 |  | AUX | ASW-H12T2/*R1DI-US | ASW-H12T2/*R1DI-US | Mini-Splits | 11 | 12000 | 7200
8796405 |  | AUX | ASW-H12U2/*R1DI-US | ASW-H12U2/*R1DI-US | Mini-Splits | 9 | 12300 | 7000
9740807 |  | AUX | ASW-H12U3/*R1DI-US | ASW-H12U3/*R1DI-US | Mini-Splits | 9 | 12500 | 7500
8796410 |  | AUX | ASW-H18T2/*R1DI-US | ASW-H18T2/*R1DI-US | Mini-Splits | 10 | 17200 | 10000
9746482 |  | AUX | ASW-H18UA2/*R1DI-US | ASW-H18UA2/*R1DI-US | Mini-Splits | 9 | 18400 | 10000
8796411 |  | AUX | ASW-H24T2/*R1DI-US | ASW-H24T2/*R1DI-US | Mini-Splits | 11 | 22000 | 12000
8796407 |  | AUX | ASW-H24U2/*R1DI-US | ASW-H24U2/*R1DI-US | Mini-Splits | 9 | 24000 | 11000
10239315 |  | BCO | MOB30-18HDN1-MQ0W | MSAFC-17HRDN1-MN10W | Mini-Splits | 9.8 | 18000 | 12200
10239314 |  | BCO | MOBA30-09HDN1-BQ0W | MSAFA-09HRDN1-BN10W | Mini-Splits | 9 | 9800 | 5800
10239320 |  | BCO | MOD30-24HFN1-MT0W . | CTBU-24HWFN1-M(C) | Mini-Splits | 11.5 | 24000 | 17200
10239317 |  | BCO | MOD30-36HFN1-MP0W | MSABF-36HRFN1-MP0W | Mini-Splits | 10 | 36000 | 21400
10239318 |  | BCO | MOD30U-36HFN1-M. | CTB-36HWFN1-M(C) | Mini-Splits | 10.5 | 38000 | 25200
10239316 |  | BCO | MOD31-24HFN1-MT0W | MSABE-24HRFN1-MT0W | Mini-Splits | 10 | 25000 | 15300
10239319 |  | BCO | MOE30U-48HFN1-M. | CTB-48HWFN1-M(C) | Mini-Splits | 10.3 | 49500 | 32000
8237543 |  | BCO | MOEU-48HFN1-M | Multi-head Indoor DHPs and/or Ducted Mini-Splits | Ducted Indoor Units | 10 | 50000 | 35000
8237542 |  | BCO | MOU-36HFN1-M(C) | Multi-head Indoor DHPs and/or Ducted Mini-Splits | Ducted Indoor Units | 10.5 | 38000 | 24400
202007065 |  | BLUERIDGE | BM09Y17C | BM09Y17WM | Mini-Splits | 9 | 9800 | 5700
202007066 |  | BLUERIDGE | BM09Y23C | BM09Y23WM | Mini-Splits | 10.5 | 9800 | 6400
202007077 |  | BLUERIDGE | BM12Y18C | BM12Y18WM | Mini-Splits | 9 | 11800 | 6800
202007067 |  | BLUERIDGE | BM12Y22C | BM12Y22WM | Mini-Splits | 9.8 | 12000 | 7200
202196474 |  | BLUERIDGE | BM18DIY16C | BM18DIY16WM | Mini-Splits | 9.5 | 18000 | 11700
202007070 |  | BLUERIDGE | BM18M23C | Multi-head Indoor DHPs and/or Ducted Mini-Splits | Non-Ducted Indoor Units | 10 | 18000 | 11800
202007084 |  | BLUERIDGE | BM18M23C | Multi-head Indoor DHPs and/or Ducted Mini-Splits | Mixed Ducted and Non-Ducted Indoor Units | 10 | 18000 | 11800
202007078 |  | BLUERIDGE | BM18Y18C | BM18Y18WM | Mini-Splits | 9.8 | 18000 | 12200
202007068 |  | BLUERIDGE | BM18Y21C | BM18Y21WM | Mini-Splits | 10 | 18000 | 10400
202196475 |  | BLUERIDGE | BM24DIY16C | BM24DIY16WM | Mini-Splits | 9 | 25000 | 15900
202007079 |  | BLUERIDGE | BM24Y16C | BM24Y16WM | Mini-Splits | 9 | 25000 | 14800
202007069 |  | BLUERIDGE | BM24Y21C | BM24Y21WM | Mini-Splits | 10 | 25000 | 15300
202007082 |  | BLUERIDGE | BM27M23C | Multi-head Indoor DHPs and/or Ducted Mini-Splits | Non-Ducted Indoor Units | 9.8 | 28000 | 16800
202007085 |  | BLUERIDGE | BM27M23C | Multi-head Indoor DHPs and/or Ducted Mini-Splits | Mixed Ducted and Non-Ducted Indoor Units | 9.8 | 28000 | 16800
202007080 |  | BLUERIDGE | BM30Y18C | BM30Y18WM | Mini-Splits | 9.6 | 30000 | 19000
202007083 |  | BLUERIDGE | BM36M23C | Multi-head Indoor DHPs and/or Ducted Mini-Splits | Non-Ducted Indoor Units | 10.3 | 36000 | 25400
202007086 |  | BLUERIDGE | BM36M23C | Multi-head Indoor DHPs and/or Ducted Mini-Splits | Mixed Ducted and Non-Ducted Indoor Units | 10.3 | 36000 | 25400
202007081 |  | BLUERIDGE | BM36Y16C | BM36Y16WM | Mini-Splits | 10 | 36000 | 21400
202196473 |  | BLUERIDGE | BM36YDIY16C | BM36YDIY16WM | Mini-Splits | 9 | 36000 | 21200
202007071 |  | BLUERIDGE | BM48M22C | Multi-head Indoor DHPs and/or Ducted Mini-Splits | Non-Ducted Indoor Units | 10.4 | 48000 | 30800
202007072 |  | BLUERIDGE | BM48M22C | Multi-head Indoor DHPs and/or Ducted Mini-Splits | Mixed Ducted and Non-Ducted Indoor Units | 10.4 | 48000 | 30800
202007073 |  | BLUERIDGE | BMHH09Y25C | BMHH09Y25WM | Mini-Splits | 11.2 | 10900 | 6900
202007074 |  | BLUERIDGE | BMHH12Y23C | BMHH12Y23WM | Mini-Splits | 12 | 12000 | 7800
202007075 |  | BLUERIDGE | BMHH18Y20C | BMHH18Y20WM | Mini-Splits | 10.3 | 18000 | 10800
202007076 |  | BLUERIDGE | BMHH24Y21C | BMHH24Y21WM | Mini-Splits | 11.5 | 24000 | 15400
10340637 |  | BLUERIDGE | BMKH09-D3DNA3D/O | BMKH09-D3DNA2D/I | Mini-Splits | 9.2 | 9800 | 5500
8323450 |  | BLUERIDGE | BMKH12-D3DNA3D/O | BMKH12-D3DNA2D/I | Mini-Splits | 9.2 | 13000 | 7600
8323451 |  | BLUERIDGE | BMKH18-D3DNA3D/O | BMKH18-D3DNA2D/I | Mini-Splits | 10 | 19800 | 12700
8323455 |  | BLUERIDGE | BMKH18-D3DNC9K/O | BMKH18-D3DNA2K/I | Mini-Splits | 9 | 19000 | 11500
9959465 |  | BLUERIDGE | BMKH18M-ND3O | Multi-head Indoor DHPs and/or Ducted Mini-Splits | Non-Ducted Indoor Units | 8.2 | 19000 | 9600
8323453 |  | BLUERIDGE | BMKH18M-ND3O | Multi-head Indoor DHPs and/or Ducted Mini-Splits | Non-Ducted Indoor Units | 8.2 | 19000 | 9600
10087084 |  | BLUERIDGE | BMKH18M-NDG3 | Multi-head Indoor DHPs and/or Ducted Mini-Splits | Non-Ducted Indoor Units | 11 | 19000 | 12800
8323452 |  | BLUERIDGE | BMKH24-D3DNA3D/O | BMKH24-D3DNA2D/I | Mini-Splits | 10 | 23000 | 15000
10531401 |  | BLUERIDGE | BMKH24M-NDG3 | Multi-head Indoor DHPs and/or Ducted Mini-Splits | Non-Ducted Indoor Units | 11 | 26000 | 16600
9959466 |  | BLUERIDGE | BMKH30M-ND3O | Multi-head Indoor DHPs and/or Ducted Mini-Splits | Non-Ducted Indoor Units | 8.2 | 30400 | 16500
9959467 |  | BLUERIDGE | BMKH30M-ND3O | Multi-head Indoor DHPs and/or Ducted Mini-Splits | Non-Ducted Indoor Units | 8.2 | 30400 | 16500
8323454 |  | BLUERIDGE | BMKH30M-ND3O | Multi-head Indoor DHPs and/or Ducted Mini-Splits | Non-Ducted Indoor Units | 8.2 | 30400 | 16500
10087085 |  | BLUERIDGE | BMKH30M-NDG3 | Multi-head Indoor DHPs and/or Ducted Mini-Splits | Non-Ducted Indoor Units | 11.5 | 30000 | 18000
10531402 |  | BLUERIDGE | BMKH36M-NDG3 | Multi-head Indoor DHPs and/or Ducted Mini-Splits | Non-Ducted Indoor Units | 11.5 | 42500 | 20000
9959468 |  | BLUERIDGE | BMKH42M-ND42 | Multi-head Indoor DHPs and/or Ducted Mini-Splits | Non-Ducted Indoor Units | 8.2 | 44500 | 24800
10087086 |  | BLUERIDGE | BMKH42M-NDG3 | Multi-head Indoor DHPs and/or Ducted Mini-Splits | Non-Ducted Indoor Units | 10.2 | 45000 | 29000
10277684 |  | BOREAL | EQX09HPJ1OB | EQX09HPJ1IB | Mini-Splits | 10.5 | 11000 | 6800
10277685 |  | BOREAL | EQX12HPJ1OB | EQX12HPJ1IB | Mini-Splits | 11 | 13000 | 7100
10277686 |  | BOREAL | EQX18HPJ1OB | EQX18HPJ1IB | Mini-Splits | 10.5 | 19800 | 12400
10277687 |  | BOREAL | EQX24HPJ1OB | EQX24HPJ1IB | Mini-Splits | 10 | 23000 | 14600
10277688 |  | BOREAL | EQX30HPJ1OB | EQX30HPJ1IB | Mini-Splits | 9 | 28400 | 19200
10305075 |  | BOREAL | EQX36HPJ1OB | EQX36HPJ1IB | Mini-Splits | 9 | 34600 | 20200
202053791 |  | BOREAL | KON09HPJ1OB | KON09HPJ1IB | Mini-Splits | 9 | 9500 | 5800
202053792 |  | BOREAL | KON12HPJ1OB | KON12HPJ1IB | Mini-Splits | 9 | 13000 | 7500
202053793 |  | BOREAL | KON18HPJ1OB | KON18HPJ1IB | Mini-Splits | 9 | 19800 | 11300
202053794 |  | BOREAL | KON24HPJ1OB | KON24HPJ1IB | Mini-Splits | 10 | 24000 | 16000
202053795 |  | BOREAL | KON30HPJ1OB | KON30HPJ1IB | Mini-Splits | 9 | 28400 | 19200
202053796 |  | BOREAL | KON36HPJ1OB | KON36HPJ1IB | Mini-Splits | 9 | 34600 | 20200
9103807 |  | BOREAL | LOT30HPJ2OC | LOT30HPJ2IC | Mini-Splits | 9.6 | 30000 | 19000
9103808 |  | BOREAL | LOT36HPJ2OC | LOT36HPJ2IC | Mini-Splits | 10 | 36000 | 21400
10305523 |  | BOREAL | SOL09HPJ1OB | SOL09HPJ1IB | Mini-Splits | 9 | 9500 | 5600
10277680 |  | BOREAL | SOL09HPL1OB | SOL09HPL1IB | Mini-Splits | 9 | 9600 | 5400
10277681 |  | BOREAL | SOL12HPJ1OB | SOL12HPJ1IB | Mini-Splits | 9 | 13000 | 7700
10305073 |  | BOREAL | SOL12HPL1OB | SOL12HPL1IB | Mini-Splits | 9 | 13000 | 7600
10277682 |  | BOREAL | SOL18HPJ1OB | SOL18HPJ1IB | Mini-Splits | 9 | 19000 | 12000
10277683 |  | BOREAL | SOL24HPJ1OB | SOL24HPJ1IB | Mini-Splits | 9 | 23000 | 13500
9966845 |  | BOSCH | BMS500-AAM018-1CSXXA | Multi-head Indoor DHPs and/or Ducted Mini-Splits | Non-Ducted Indoor Units | 9.7 | 18000 | 10000
202179648 |  | BOSCH | BMS500-AAM018-1CSXXA | Multi-head Indoor DHPs and/or Ducted Mini-Splits | Non-Ducted Indoor Units | 9.6 | 18000 | 11200
9966846 |  | BOSCH | BMS500-AAM027-1CSXXA | Multi-head Indoor DHPs and/or Ducted Mini-Splits | Non-Ducted Indoor Units | 9.7 | 28000 | 17200
202179649 |  | BOSCH | BMS500-AAM027-1CSXXA | Multi-head Indoor DHPs and/or Ducted Mini-Splits | Non-Ducted Indoor Units | 9.8 | 28000 | 16800
9966847 |  | BOSCH | BMS500-AAM036-1CSXXA | Multi-head Indoor DHPs and/or Ducted Mini-Splits | Non-Ducted Indoor Units | 9.5 | 36000 | 21200
202179650 |  | BOSCH | BMS500-AAM036-1CSXXA | Multi-head Indoor DHPs and/or Ducted Mini-Splits | Non-Ducted Indoor Units | 9.8 | 36600 | 22200
9966848 |  | BOSCH | BMS500-AAM048-1CSXXA | Multi-head Indoor DHPs and/or Ducted Mini-Splits | Non-Ducted Indoor Units | 10 | 48000 | 29800
202179651 |  | BOSCH | BMS500-AAM048-1CSXXA | Multi-head Indoor DHPs and/or Ducted Mini-Splits | Non-Ducted Indoor Units | 10 | 48000 | 30600
9966837 |  | BOSCH | BMS500-AAS009-0CSXXA | BMS500-AAU009-0AHXXA | Mini-Splits | 10.5 | 9800 | 5800
9966838 |  | BOSCH | BMS500-AAS009-1CSXXA | BMS500-AAU009-1AHXXA | Mini-Splits | 10 | 9800 | 6300
9966839 |  | BOSCH | BMS500-AAS012-0CSXXA | BMS500-AAU012-0AHXXA | Mini-Splits | 10 | 12000 | 7500
9966840 |  | BOSCH | BMS500-AAS012-1CSXXA | BMS500-AAU012-1AHXXA | Mini-Splits | 9.6 | 12000 | 7100
9966843 |  | BOSCH | BMS500-AAS018-1CSXXA | BMS500-AAU018-1AHXXA | Mini-Splits | 10 | 18000 | 11100
9966844 |  | BOSCH | BMS500-AAS024-1CSXXA | BMS500-AAU024-1AHXXA | Mini-Splits | 10 | 25000 | 16000
8738648 |  | BRYANT | 38MAQB09R--1 | 619PAQ009BBMA | Mini-Splits | 11.2 | 11000 | 6500
200059150 | 10056162 | BRYANT | 38MAQB09R--3 | 40MBCQ09---3 | Mini-Splits | 10.8 | 10000 | 6700
201846963 |  | BRYANT | 38MAQB09R--3 | 40MBDQ09---3 | Mini-Splits | 12 | 10000 | 7200
200059152 | 10056163 | BRYANT | 38MAQB09R--3 | 40MBFQ09---3 | Mini-Splits | 11.6 | 10000 | 6600
8738646 |  | BRYANT | 38MAQB09R--3 | 619PEQ009BBMA | Mini-Splits | 11.2 | 10900 | 6900
8856641 |  | BRYANT | 38MAQB09R--3 | 619REQ009CBMA | Mini-Splits | 10.8 | 10000 | 6700
8856640 |  | BRYANT | 38MAQB09R--3 | 619REQ009DBMA | Mini-Splits | 11.1 | 10000 | 6700
8856642 |  | BRYANT | 38MAQB09R--3 | 619REQ009FBMA | Mini-Splits | 11.6 | 10000 | 6600
8738647 |  | BRYANT | 38MAQB12R--1 | 619PAQ012BBMA | Mini-Splits | 10.2 | 12000 | 7600
200059154 | 10056164 | BRYANT | 38MAQB12R--3 | 40MBCQ12---3 | Mini-Splits | 10.6 | 12000 | 8700
201846964 |  | BRYANT | 38MAQB12R--3 | 40MBDQ12---3 | Mini-Splits | 11 | 12000 | 8500
200059156 | 10056165 | BRYANT | 38MAQB12R--3 | 40MBFQ12---3 | Mini-Splits | 10.5 | 12000 | 9600
8738645 |  | BRYANT | 38MAQB12R--3 | 619PEQ012BBMA | Mini-Splits | 12 | 12000 | 7800
8856647 |  | BRYANT | 38MAQB12R--3 | 619REQ012CBMA | Mini-Splits | 10.6 | 12000 | 8700
8856646 |  | BRYANT | 38MAQB12R--3 | 619REQ012DBMA | Mini-Splits | 10.5 | 12000 | 8600
8856648 |  | BRYANT | 38MAQB12R--3 | 619REQ012FBMA | Mini-Splits | 10.5 | 12000 | 9600
200059245 | 10348394 | BRYANT | 38MAQB12R--3 | FFMANP019T00 | Mini-Splits | 10 | 12000 | 7400
200059243 | 10348393 | BRYANT | 38MAQB12R--3 | FPMBN*018 | Mini-Splits | 10 | 12000 | 8800
200059158 | 10056166 | BRYANT | 38MAQB18R--3 | 40MBCQ18---3 | Mini-Splits | 10.5 | 18000 | 12000
200059142 | 10056158 | BRYANT | 38MAQB18R--3 | 40MBDQ18---3 | Mini-Splits | 11 | 19000 | 13400
201846965 |  | BRYANT | 38MAQB18R--3 | 40MBFQ18---3 | Mini-Splits | 10.6 | 18000 | 13400
8738644 |  | BRYANT | 38MAQB18R--3 | 619PEQ018BBMA | Mini-Splits | 10.3 | 18000 | 10800
8856654 |  | BRYANT | 38MAQB18R--3 | 619REQ018CBMA | Mini-Splits | 10.5 | 18000 | 12000
8856652 |  | BRYANT | 38MAQB18R--3 | 619REQ018DBMA | Mini-Splits | 10.5 | 18000 | 12200
200059249 | 10348396 | BRYANT | 38MAQB18R--3 | FFMANP019T00 | Mini-Splits | 11.2 | 18000 | 13000
201847024 |  | BRYANT | 38MAQB24R--3 | 40MBCQ24---3 | Mini-Splits | 11.5 | 24000 | 16200
200059144 | 10056159 | BRYANT | 38MAQB24R--3 | 40MBDQ24---3 | Mini-Splits | 12.5 | 24000 | 17200
201847028 |  | BRYANT | 38MAQB24R--3 | 40MBFQ24---3 | Mini-Splits | 11.5 | 24000 | 17200
8738643 |  | BRYANT | 38MAQB24R--3 | 619PEQ024BBMA | Mini-Splits | 11.5 | 24000 | 15400
8856656 |  | BRYANT | 38MAQB24R--3 | 619REQ024DBMA | Mini-Splits | 11.5 | 24000 | 17200
200059253 | 10348398 | BRYANT | 38MAQB24R--3 | FFMANP025T00 | Mini-Splits | 11 | 24000 | 17200
200059251 | 10348397 | BRYANT | 38MAQB24R--3 | FPMBN*024 | Mini-Splits | 10.6 | 24000 | 15000
8738642 |  | BRYANT | 38MAQB30R--3 | 619PEQ030BBMA | Mini-Splits | 9.4 | 30000 | 18500
200059257 | 10348400 | BRYANT | 38MAQB30R--3 | FFMANP031T00 | Mini-Splits | 10 | 30000 | 21400
200059255 | 10348399 | BRYANT | 38MAQB30R--3 | FPMBN*030 | Mini-Splits | 10 | 30000 | 20600
200059259 | 10348401 | BRYANT | 38MAQB36R--3 | FFMANP037T00 | Mini-Splits | 10.5 | 36000 | 23600
201847025 |  | BRYANT | 38MBRQ36A--3 | 40MBCQ36---3 | Mini-Splits | 10.5 | 38000 | 25200
200059146 | 10056160 | BRYANT | 38MBRQ36A--3 | 40MBDQ36---3 | Mini-Splits | 11.5 | 40000 | 27600
201847029 |  | BRYANT | 38MBRQ36A--3 | 40MBFQ36---3 | Mini-Splits | 10 | 38000 | 25400
9118458 |  | BRYANT | 38MBRQ36Aâ€”301-- | 619REQ036DBMA | Mini-Splits | 10.5 | 38000 | 25200
201847026 |  | BRYANT | 38MBRQ48A--3 | 40MBCQ48---3 | Mini-Splits | 11 | 50000 | 35000
200059148 | 10056161 | BRYANT | 38MBRQ48A--3 | 40MBDQ48---3 | Mini-Splits | 10.3 | 49500 | 33400
201847030 |  | BRYANT | 38MBRQ48A--3 | 40MBFQ48---3 | Mini-Splits | 11 | 50000 | 35000
9118460 |  | BRYANT | 38MBRQ48Aâ€”301-- | 619REQ048DBMA | Mini-Splits | 10.3 | 49500 | 32000
201847027 |  | BRYANT | 38MBRQ58A--3 | 40MBDQ58---3 | Mini-Splits | 9 | 62000 | 37600
201847031 |  | BRYANT | 38MBRQ58A--3 | 40MBFQ58---3 | Mini-Splits | 10.5 | 60000 | 39000
9118462 |  | BRYANT | 38MGRQ18B--3 | Multi-head Indoor DHPs and/or Ducted Mini-Splits | Non-Ducted Indoor Units | 10.3 | 19000 | 12000
9118464 |  | BRYANT | 38MGRQ18B--3 | Multi-head Indoor DHPs and/or Ducted Mini-Splits | Ducted Indoor Units | 9.4 | 18500 | 11400
9857539 |  | BRYANT | 38MGRQ18B--3 | Multi-head Indoor DHPs and/or Ducted Mini-Splits | Mixed Ducted and Non-Ducted Indoor Units | 9.9 | 18600 | 11633
202345970 |  | BRYANT | 38MGRQ18B--3 | Multi-head Indoor DHPs and/or Ducted Mini-Splits | Ducted Indoor Units | 10 | 18500 | 11500
10056130 |  | BRYANT | 38MGRQ24C--3 | Multi-head Indoor DHPs and/or Ducted Mini-Splits | Mixed Ducted and Non-Ducted Indoor Units | 9.4 | 22000 | 12900
9854623 |  | BRYANT | 38MGRQ24C--3 | Multi-head Indoor DHPs and/or Ducted Mini-Splits | Non-Ducted Indoor Units | 10 | 23000 | 13600
9854625 |  | BRYANT | 38MGRQ24C--3 | Multi-head Indoor DHPs and/or Ducted Mini-Splits | Ducted Indoor Units | 8.8 | 21000 | 12200
202345971 |  | BRYANT | 38MGRQ24C--3 | Multi-head Indoor DHPs and/or Ducted Mini-Splits | Ducted Indoor Units | 10 | 28000 | 17600
10056131 |  | BRYANT | 38MGRQ30D--3 | Multi-head Indoor DHPs and/or Ducted Mini-Splits | Mixed Ducted and Non-Ducted Indoor Units | 9.5 | 28000 | 17300
9854627 |  | BRYANT | 38MGRQ30D--3 | Multi-head Indoor DHPs and/or Ducted Mini-Splits | Non-Ducted Indoor Units | 10 | 28000 | 17400
9854629 |  | BRYANT | 38MGRQ30D--3 | Multi-head Indoor DHPs and/or Ducted Mini-Splits | Ducted Indoor Units | 9 | 28000 | 17200
202345972 |  | BRYANT | 38MGRQ30D--3 | Multi-head Indoor DHPs and/or Ducted Mini-Splits | Ducted Indoor Units | 10 | 37000 | 23000
10056132 |  | BRYANT | 38MGRQ36D--3 | Multi-head Indoor DHPs and/or Ducted Mini-Splits | Mixed Ducted and Non-Ducted Indoor Units | 10.23 | 36200 | 24000
9118474 |  | BRYANT | 38MGRQ36D--3 | Multi-head Indoor DHPs and/or Ducted Mini-Splits | Non-Ducted Indoor Units | 10.5 | 36000 | 23200
9118476 |  | BRYANT | 38MGRQ36D--3 | Multi-head Indoor DHPs and/or Ducted Mini-Splits | Ducted Indoor Units | 9.2 | 36000 | 24400
202345973 |  | BRYANT | 38MGRQ36D--3 | Multi-head Indoor DHPs and/or Ducted Mini-Splits | Ducted Indoor Units | 11 | 37000 | 24600
10056133 |  | BRYANT | 38MGRQ48E--3 | Multi-head Indoor DHPs and/or Ducted Mini-Splits | Mixed Ducted and Non-Ducted Indoor Units | 10.6 | 49000 | 32200
9118478 |  | BRYANT | 38MGRQ48E--3 | Multi-head Indoor DHPs and/or Ducted Mini-Splits | Non-Ducted Indoor Units | 10.2 | 48000 | 29600
9118480 |  | BRYANT | 38MGRQ48E--3 | Multi-head Indoor DHPs and/or Ducted Mini-Splits | Ducted Indoor Units | 10.1 | 50000 | 33000
202345974 |  | BRYANT | 38MGRQ48E--3 | Multi-head Indoor DHPs and/or Ducted Mini-Splits | Ducted Indoor Units | 11.5 | 50000 | 34000
201847020 |  | BRYANT | 38MHRBQ09AA3 | 40MHHQ09---3 | Mini-Splits | 10 | 9800 | 5800
201847019 |  | BRYANT | 38MHRBQ12AA1 | 40MHHQ12---1 | Mini-Splits | 10.6 | 12000 | 7200
201847021 |  | BRYANT | 38MHRBQ12AA3 | 40MHHQ12---3 | Mini-Splits | 9.6 | 12000 | 7300
201847022 |  | BRYANT | 38MHRBQ18AA3 | 40MHHQ18---3 | Mini-Splits | 10.6 | 18000 | 11400
201847023 |  | BRYANT | 38MHRBQ24AA3 | 40MHHQ24---3 | Mini-Splits | 9.6 | 24800 | 15300
200059124 | 10056136 | BRYANT | 38MHRQ09A--1 | 40MHHQ09---1 | Mini-Splits | 9 | 9800 | 5900
200059130 | 10056138 | BRYANT | 38MHRQ09A--3 | 40MHHQ09---3 | Mini-Splits | 9 | 9800 | 6000
200059133 | 10056139 | BRYANT | 38MHRQ12A--3 | 40MHHQ12---3 | Mini-Splits | 9 | 12000 | 7500
200059136 | 10056140 | BRYANT | 38MHRQ18A--3 | 40MHHQ18---3 | Mini-Splits | 9 | 18000 | 11500
201803826 |  | BRYANT | 38MHRQ24A--3 | 40MHHQ24--- 3 | Mini-Splits | 9 | 26200 | 15000
200059139 | 10056141 | BRYANT | 38MHRQ24A--3 | 40MHHQ24---3 | Mini-Splits | 9 | 25000 | 15500
201753409 |  | BRYANT | 38MPRAQ09AA3 | 619PHAQ09XA3 | Mini-Splits | 15 | 10000 | 7200
201753412 |  | BRYANT | 38MPRAQ12AA3 | 619PHAQ12XA3 | Mini-Splits | 14 | 12000 | 6800
202463636 |  | BRYANT | 38MPRAQ18AA3 | 619PHAQ18XA3 | Mini-Splits | 14 | 18000 | 12300
202463637 |  | BRYANT | 38MPRAQ24AA3 | 619PHAQ24XA3 | Mini-Splits | 12 | 24000 | 15400
201863363 |  | BRYANT | 38VMA036HDS3-1 | Multi-head Indoor DHPs and/or Ducted Mini-Splits | Non-Ducted Indoor Units | 9.2 | 40000 | 25000
201863364 |  | BRYANT | 38VMA036HDS3-1 | Multi-head Indoor DHPs and/or Ducted Mini-Splits | Ducted Indoor Units | 9.6 | 40000 | 25000
201863365 |  | BRYANT | 38VMA048HDS3-1 | Multi-head Indoor DHPs and/or Ducted Mini-Splits | Non-Ducted Indoor Units | 9.2 | 52500 | 34000
201863366 |  | BRYANT | 38VMA048HDS3-1 | Multi-head Indoor DHPs and/or Ducted Mini-Splits | Ducted Indoor Units | 9.6 | 52500 | 34000
201863367 |  | BRYANT | 38VMA060HDS3-1 | Multi-head Indoor DHPs and/or Ducted Mini-Splits | Non-Ducted Indoor Units | 10 | 66000 | 42000
201863368 |  | BRYANT | 38VMA060HDS3-1 | Multi-head Indoor DHPs and/or Ducted Mini-Splits | Ducted Indoor Units | 10 | 66000 | 42000
7947255 |  | BRYANT | 538 PEQ030RBMAAAA | 619PEQ030BBMAAAA | Mini-Splits | 9.6 | 32000 | 20600
8016597 |  | BRYANT | 538FEQ009RBGAAAA | 619FEQ009BBGAAAA | Mini-Splits | 10.3 | 9000 | 5500
8016598 |  | BRYANT | 538FEQ009RBGAAAA | 619FEQ009HBGAAAA | Mini-Splits | 10.3 | 9000 | 5500
8016599 |  | BRYANT | 538FEQ012RBGAAAA | 619FEQ012BBGAAAA | Mini-Splits | 10.3 | 13000 | 8500
8016600 |  | BRYANT | 538FEQ012RBGAAAA | 619FEQ012HBGAAAA | Mini-Splits | 10.3 | 13000 | 8500
8016601 |  | BRYANT | 538FEQ018RBGAAAA | 619FEQ018BBGAAAA | Mini-Splits | 10.3 | 19000 | 12700
8016602 |  | BRYANT | 538FEQ018RBGAAAA | 619FEQ018HBGAAAA | Mini-Splits | 10.3 | 19000 | 12700
7947237 |  | BRYANT | 538PAQ012RBMAAAA | 619PAQ012BBMAAAA | Mini-Splits | 10 | 12000 | 7600
7947239 |  | BRYANT | 538PEQ012RBMAAAA | 619PEQ012BBMAAAA | Mini-Splits | 10 | 12000 | 7600
7947278 |  | BRYANT | 538PEQ012RBMAAAA | 619REQ012CBMAAAA | Mini-Splits | 10 | 12000 | 7200
7992968 |  | BRYANT | 538PEQ012RBMAAAA | 619REQ012DBMAAAA | Mini-Splits | 10 | 11600 | 7000
7947288 |  | BRYANT | 538PEQ012RBMAAAA | 619REQ012FBMAAAA | Mini-Splits | 10 | 12000 | 7500
7992974 |  | BRYANT | 538REQ036RBMAAAA | Multi-head Indoor DHPs and/or Ducted Mini-Splits | Ducted Indoor Units | 10.5 | 38000 | 24400
7992976 |  | BRYANT | 538REQ048RBMAAAA | Multi-head Indoor DHPs and/or Ducted Mini-Splits | Ducted Indoor Units | 10 | 50000 | 35000
8310257 |  | BRYANT | 538TEQ018RCMAAAA | Multi-head Indoor DHPs and/or Ducted Mini-Splits | Mixed Ducted and Non-Ducted Indoor Units | 9.05 | 18200 | 10950
8310259 |  | BRYANT | 538TEQ027RDMAAAA | Multi-head Indoor DHPs and/or Ducted Mini-Splits | Mixed Ducted and Non-Ducted Indoor Units | 9.2 | 32000 | 20000
8310261 |  | BRYANT | 538TEQ036RFMAAAA | Multi-head Indoor DHPs and/or Ducted Mini-Splits | Mixed Ducted and Non-Ducted Indoor Units | 9.65 | 36000 | 23900
8310263 |  | BRYANT | 538TEQ048RFMAAAA | Multi-head Indoor DHPs and/or Ducted Mini-Splits | Mixed Ducted and Non-Ducted Indoor Units | 9.75 | 50000 | 31500
7947394 |  | BRYANT | 538TEQ048RFMAAAA | Multi-head Indoor DHPs and/or Ducted Mini-Splits | Ducted Indoor Units | 9.5 | 51000 | 31800
202081019 |  | C&H | CH-09DKT230VO | CH-09DKT230VI | Mini-Splits | 11.2 | 10900 | 6900
9150141 |  | C&H | CH09KRL230VO | CH09KRL230VI | Mini-Splits | 10 | 9800 | 5800
201992972 |  | C&H | CH-09LCU/O | CH-09LCDTU/I | Mini-Splits | 11.5 | 10000 | 6800
9495310 |  | C&H | CH09-MIA115VO | CH09-MIA115VI | Mini-Splits | 9 | 9800 | 5800
9119306 |  | C&H | CH-09SPH-115VO | CH-09SPH-115VI | Mini-Splits | 10.5 | 9800 | 5900
9119324 |  | C&H | CH-09SPH-230VO | CH-09SPH-230VI | Mini-Splits | 10.5 | 9800 | 6400
9119143 |  | C&H | CH09VCT115VO | CH09VCT115VI | Mini-Splits | 10.5 | 9900 | 6100
9119139 |  | C&H | CH09VCT230VO | CH09VCT230VI | Mini-Splits | 10.5 | 11000 | 6800
202081220 |  | C&H | CH-12DKT230VO | CH-12DKT230VI | Mini-Splits | 12 | 12000 | 7800
9150142 |  | C&H | CH12KRL230VO | CH12KRL230VI | Mini-Splits | 10 | 13000 | 8000
201992973 |  | C&H | CH-12LCU/O | CH-12LCDTU/I | Mini-Splits | 11.5 | 12000 | 7200
9495311 |  | C&H | CH12MIA115VO | CH12-MIA115VI | Mini-Splits | 9 | 12000 | 7500
9495313 |  | C&H | CH12MIA230VO | CH12-MIA230VI | Mini-Splits | 9.3 | 12000 | 6800
9119323 |  | C&H | CH-12SPH-115VO | CH-12SPH-115VI | Mini-Splits | 11.2 | 11800 | 7100
9119325 |  | C&H | CH-12SPH-230VO | CH-12SPH-230VI | Mini-Splits | 9.8 | 12000 | 7200
9119145 |  | C&H | CH12VCT115VO | CH12VCT115VI | Mini-Splits | 10.2 | 12200 | 6800
9119140 |  | C&H | CH12VCT230VO | CH12VCT230VI | Mini-Splits | 11 | 13000 | 7100
202081274 |  | C&H | CH-18DKT230VO | CH-18DKT230VI | Mini-Splits | 10.3 | 18000 | 10800
9150143 |  | C&H | CH18KRL230VO | CH18KRL230VI | Mini-Splits | 10 | 19000 | 12100
201992974 |  | C&H | CH-18LCU/O | CH-18LCDTU/I | Mini-Splits | 10.5 | 18000 | 12000
9495314 |  | C&H | CH18-MIA230VO | CH18-MIA230VI | Mini-Splits | 9.8 | 18000 | 12200
9119328 |  | C&H | CH18MSPH230VO | Multi-head Indoor DHPs and/or Ducted Mini-Splits | Non-Ducted Indoor Units | 10 | 18000 | 11800
9119159 |  | C&H | CH18MVCT230VO | Multi-head Indoor DHPs and/or Ducted Mini-Splits | Ducted Indoor Units | 9 | 19000 | 12300
9119163 |  | C&H | CH18MVCT230VO | Multi-head Indoor DHPs and/or Ducted Mini-Splits | Mixed Ducted and Non-Ducted Indoor Units | 9 | 19000 | 12300
9119165 |  | C&H | CH18MVCT230VO | Multi-head Indoor DHPs and/or Ducted Mini-Splits | Non-Ducted Indoor Units | 9 | 19000 | 12300
9119326 |  | C&H | CH-18SPH-230VO | CH-18SPH-230VI | Mini-Splits | 10 | 18000 | 10400
9119141 |  | C&H | CH18VCT230VO | CH18VCT230VI | Mini-Splits | 10.5 | 19800 | 12400
202081317 |  | C&H | CH-24DKT230VO | CH-24DKT230VI | Mini-Splits | 11.5 | 24000 | 15400
9150144 |  | C&H | CH24KRL230VO | CH24KRL230VI | Mini-Splits | 10 | 25000 | 15300
10443490 |  | C&H | CH-24LCDTU/O | CH-24LCDTU/I | Mini-Splits | 12.5 | 24000 | 17200
201755335 |  | C&H | CH-24LCU/O | CH-24LCDTU/I | Mini-Splits | 12.5 | 24000 | 17200
9119166 |  | C&H | CH24MVCT230VO | Multi-head Indoor DHPs and/or Ducted Mini-Splits | Ducted Indoor Units | 9 | 29000 | 17800
9119167 |  | C&H | CH24MVCT230VO | Multi-head Indoor DHPs and/or Ducted Mini-Splits | Mixed Ducted and Non-Ducted Indoor Units | 9.6 | 29000 | 17800
9119168 |  | C&H | CH24MVCT230VO | Multi-head Indoor DHPs and/or Ducted Mini-Splits | Non-Ducted Indoor Units | 10.2 | 29000 | 17800
9119327 |  | C&H | CH-24SPH-230VO | CH-24SPH-230VI | Mini-Splits | 10 | 25000 | 15300
9119142 |  | C&H | CH24VCT230VO | CH24VCT230VI | Mini-Splits | 10 | 23000 | 14600
9119329 |  | C&H | CH28MSPH230VO | CH-09SPH-230VICH-09SPH-230VICH-09SPH-230VI | Specific | 9.8 | 28000 | 16800
202832586 |  | C&H | CH28MSPH230VO | Multi-head Indoor DHPs and/or Ducted Mini-Splits | Non-Ducted Indoor Units | 10.3 | 28000 | 17200
9119169 |  | C&H | CH30MVCT230VO | Multi-head Indoor DHPs and/or Ducted Mini-Splits | Non-Ducted Indoor Units | 10.2 | 31600 | 19400
9119170 |  | C&H | CH30MVCT230VO | Multi-head Indoor DHPs and/or Ducted Mini-Splits | Ducted Indoor Units | 9.8 | 32000 | 19800
201755339 |  | C&H | CH-30SPH-230VO | CH-30SPH-230VI | Mini-Splits | 9.6 | 30000 | 19000
9119149 |  | C&H | CH30VCT230VO | CH30VCT230VI | Mini-Splits | 9 | 28400 | 19200
10443491 |  | C&H | CH-36LCDTU/O | CH-36LCDTU/I | Mini-Splits | 11.5 | 40000 | 27600
201755336 |  | C&H | CH-36LCU/O | CH-36LCDTU/I | Mini-Splits | 11.5 | 40000 | 27600
202534924 |  | C&H | CH-36LCU/O | CH-36MSPHCT-230VI | Mini-Splits | 10.5 | 38000 | 25200
9119330 |  | C&H | CH36MSPH230VO | Multi-head Indoor DHPs and/or Ducted Mini-Splits | Non-Ducted Indoor Units | 10.3 | 36000 | 25400
9119171 |  | C&H | CH36MVCT230VO | Multi-head Indoor DHPs and/or Ducted Mini-Splits | Non-Ducted Indoor Units | 10.2 | 42500 | 24800
9119172 |  | C&H | CH36MVCT230VO | Multi-head Indoor DHPs and/or Ducted Mini-Splits | Ducted Indoor Units | 9.9 | 43500 | 25000
201755340 |  | C&H | CH-36SPH-230VO | CH-36SPH-230VI | Mini-Splits | 10 | 36000 | 21400
10255973 |  | C&H | CH36VCT230VO | CH36VCT230VI | Mini-Splits | 9 | 34600 | 20200
9119173 |  | C&H | CH42MVCT230VO | Multi-head Indoor DHPs and/or Ducted Mini-Splits | Non-Ducted Indoor Units | 10.2 | 45000 | 29000
9119174 |  | C&H | CH42MVCT230VO | Multi-head Indoor DHPs and/or Ducted Mini-Splits | Ducted Indoor Units | 9.6 | 46500 | 28000
10443492 |  | C&H | CH-48LCDTU/O | CH-48LCDTU/I | Mini-Splits | 10.3 | 49500 | 33400
201755337 |  | C&H | CH-48LCU/O | CH-48LCDTU/I | Mini-Splits | 10.3 | 49500 | 33400
202534925 |  | C&H | CH-48LCU/O | CH-48MSPHCT-230VI | Mini-Splits | 11 | 50000 | 35000
9119331 |  | C&H | CH48MSPH230VO | Multi-head Indoor DHPs and/or Ducted Mini-Splits | Non-Ducted Indoor Units | 10.4 | 48000 | 30800
10507898 |  | C&H | CH-60LCDTU/O | CH-60LCDTU/I | Mini-Splits | 9 | 62000 | 37600
201755338 |  | C&H | CH-60LCU/O | CH-60LCDTU/I | Mini-Splits | 9 | 62000 | 37600
9113412 |  | C&H | CH-S30FTXW-SV | CH-S30FTXW-SV | Mini-Splits | 9.6 | 30000 | 19000
9118453 |  | C&H | CH-S36FTXW-SV | CH-S36FTXW-SV | Mini-Splits | 10 | 36000 | 21400
8235776 |  | C&H | GWH09QC-A3DNA1D/O | GWH09QC-A3DNA1D/I | Mini-Splits | 10.5 | 9900 | 6100
8235772 |  | C&H | GWH09QC-D3DNA1D/O | GWH09QC-D3DNA1D/I | Mini-Splits | 10.5 | 11000 | 6800
8235777 |  | C&H | GWH12QC-A3DNA1D/O | GWH12QC-A3DNA1D/I | Mini-Splits | 10.2 | 12200 | 6800
8235773 |  | C&H | GWH12QC-D3DNA1D/O | GWH12QC-D3DNA1D/I | Mini-Splits | 11 | 13000 | 7100
8235774 |  | C&H | GWH18QD-D3DNA1G/O | GWH18QD-D3DNA1G/I | Mini-Splits | 10.5 | 19800 | 12400
8235775 |  | C&H | GWH24QE-D3DNA1D/O | GWH24QE-D3DNA1D/I | Mini-Splits | 10 | 23000 | 14600
8237500 |  | C&H | GWHD(18)ND3EO | Multi-head Indoor DHPs and/or Ducted Mini-Splits | Non-Ducted Indoor Units | 9 | 19000 | 12300
8235757 |  | C&H | GWHD(24)ND3EO | Multi-head Indoor DHPs and/or Ducted Mini-Splits | Non-Ducted Indoor Units | 10.2 | 29000 | 17800
8235759 |  | C&H | GWHD(30)ND3EO | Multi-head Indoor DHPs and/or Ducted Mini-Splits | Non-Ducted Indoor Units | 10.2 | 31600 | 19400
8235760 |  | C&H | GWHD(36)ND3EO | Multi-head Indoor DHPs and/or Ducted Mini-Splits | Non-Ducted Indoor Units | 10.2 | 42500 | 24800
8235762 |  | C&H | GWHD(42)ND3EO | Multi-head Indoor DHPs and/or Ducted Mini-Splits | Non-Ducted Indoor Units | 10.2 | 45000 | 29000
9046369 |  | CADENZA | MOB30-12HFN1-MV0W | CFAU-12HRFN1-M(C) | Mini-Splits | 10.5 | 12000 | 9600
9007065 |  | CAN-SHIP | CSMO-12K16 | CSMI-12K16 | Mini-Splits | 9.8 | 12000 | 7200
9007066 |  | CAN-SHIP | CSMO-18K16 | CSMI-18K16 | Mini-Splits | 10 | 18000 | 10400
202349832 |  | CAN-SHIP | SUP2509EX | SUP2509IN | Mini-Splits | 11.2 | 10900 | 6900
202349833 |  | CAN-SHIP | SUP2512EX | SUP2512IN | Mini-Splits | 12 | 12000 | 7800
202349834 |  | CAN-SHIP | SUP2518EX | SUP2518IN | Mini-Splits | 10.3 | 18000 | 10800
202349835 |  | CAN-SHIP | SUP2524EX | SUP2524IN | Mini-Splits | 11.5 | 24000 | 15400
8738633 |  | CARRIER | 38MAQB09R--1 | 40MAQB09B--1 | Mini-Splits | 11.2 | 11000 | 6500
8738635 |  | CARRIER | 38MAQB09R--3 | 40MAQB09B--3 | Mini-Splits | 11.2 | 10900 | 6900
200059151 | 10056162 | CARRIER | 38MAQB09R--3 | 40MBCQ09---3 | Mini-Splits | 10.8 | 10000 | 6700
201846960 |  | CARRIER | 38MAQB09R--3 | 40MBDQ09---3 | Mini-Splits | 12 | 10000 | 7200
200059153 | 10056163 | CARRIER | 38MAQB09R--3 | 40MBFQ09---3 | Mini-Splits | 11.6 | 10000 | 6600
8856644 |  | CARRIER | 38MAQB09R--3 | 40MBQB09C--3 | Mini-Splits | 10.8 | 10000 | 6700
8856643 |  | CARRIER | 38MAQB09R--3 | 40MBQB09D--3 | Mini-Splits | 11.1 | 10000 | 6700
8856645 |  | CARRIER | 38MAQB09R--3 | 40MBQB09F--3 | Mini-Splits | 11.6 | 10000 | 6600
7947236 |  | CARRIER | 38MAQB12---101-- | 40MAQB12B--101-- | Mini-Splits | 10 | 12000 | 7600
7947238 |  | CARRIER | 38MAQB12---301-- | 40MAQB12B--301-- | Mini-Splits | 10 | 12000 | 7600
7947277 |  | CARRIER | 38MAQB12---301-- | 40MBQB12C--301-- | Mini-Splits | 10 | 12000 | 7200
8016604 |  | CARRIER | 38MAQB12---301-- | 40MBQB12D--301-- | Mini-Splits | 10 | 11600 | 7000
7947287 |  | CARRIER | 38MAQB12---301-- | 40MBQB12F--301-- | Mini-Splits | 10 | 12000 | 7500
8738634 |  | CARRIER | 38MAQB12R--1 | 40MAQB12B--1 | Mini-Splits | 10.2 | 12000 | 7600
8738636 |  | CARRIER | 38MAQB12R--3 | 40MAQB12B--3 | Mini-Splits | 12 | 12000 | 7800
200059155 | 10056164 | CARRIER | 38MAQB12R--3 | 40MBCQ12---3 | Mini-Splits | 10.6 | 12000 | 8700
201846961 |  | CARRIER | 38MAQB12R--3 | 40MBDQ12---3 | Mini-Splits | 11 | 12000 | 8500
200059157 | 10056165 | CARRIER | 38MAQB12R--3 | 40MBFQ12---3 | Mini-Splits | 10.5 | 12000 | 9600
8856651 |  | CARRIER | 38MAQB12R--3 | 40MBQB12C--3 | Mini-Splits | 10.6 | 12000 | 8700
8856650 |  | CARRIER | 38MAQB12R--3 | 40MBQB12D--3 | Mini-Splits | 10.5 | 12000 | 8600
8856649 |  | CARRIER | 38MAQB12R--3 | 40MBQB12F--3 | Mini-Splits | 10.5 | 12000 | 9600
200059246 | 10348394 | CARRIER | 38MAQB12R--3 | FFMANP019T00 | Mini-Splits | 10 | 12000 | 7400
200059244 | 10348393 | CARRIER | 38MAQB12R--3 | FPMBN*018 | Mini-Splits | 10 | 12000 | 8800
8738637 |  | CARRIER | 38MAQB18R--3 | 40MAQB18B--3 | Mini-Splits | 10.3 | 18000 | 10800
200059159 | 10056166 | CARRIER | 38MAQB18R--3 | 40MBCQ18---3 | Mini-Splits | 10.5 | 18000 | 12000
200059143 | 10056158 | CARRIER | 38MAQB18R--3 | 40MBDQ18---3 | Mini-Splits | 11 | 19000 | 13400
201846962 |  | CARRIER | 38MAQB18R--3 | 40MBFQ18---3 | Mini-Splits | 10.6 | 18000 | 13400
8856655 |  | CARRIER | 38MAQB18R--3 | 40MBQB18C--3 | Mini-Splits | 10.5 | 18000 | 12000
8856653 |  | CARRIER | 38MAQB18R--3 | 40MBQB18D--3 | Mini-Splits | 10.5 | 18000 | 12200
200059250 | 10348396 | CARRIER | 38MAQB18R--3 | FFMANP019T00 | Mini-Splits | 11.2 | 18000 | 13000
8738638 |  | CARRIER | 38MAQB24R--3 | 40MAQB24B--3 | Mini-Splits | 11.5 | 24000 | 15400
201847011 |  | CARRIER | 38MAQB24R--3 | 40MBCQ24---3 | Mini-Splits | 11.5 | 24000 | 16200
200059145 | 10056159 | CARRIER | 38MAQB24R--3 | 40MBDQ24---3 | Mini-Splits | 12.5 | 24000 | 17200
201847015 |  | CARRIER | 38MAQB24R--3 | 40MBFQ24---3 | Mini-Splits | 11.5 | 24000 | 17200
8856657 |  | CARRIER | 38MAQB24R--3 | 40MBQB24D--3 | Mini-Splits | 11.5 | 24000 | 17200
200059254 | 10348398 | CARRIER | 38MAQB24R--3 | FFMANP025T00 | Mini-Splits | 11 | 24000 | 17200
200059252 | 10348397 | CARRIER | 38MAQB24R--3 | FPMBN*024 | Mini-Splits | 10.6 | 24000 | 15000
7947253 |  | CARRIER | 38MAQB30---301-- | 40MAQB30B--301-- | Mini-Splits | 9.6 | 32000 | 20600
8738639 |  | CARRIER | 38MAQB30R--3 | 40MAQB30B--3 | Mini-Splits | 9.4 | 30000 | 18500
200059258 | 10348400 | CARRIER | 38MAQB30R--3 | FFMANP031T00 | Mini-Splits | 10 | 30000 | 21400
200059256 | 10348399 | CARRIER | 38MAQB30R--3 | FPMBN*030 | Mini-Splits | 10 | 30000 | 20600
200059260 | 10348401 | CARRIER | 38MAQB36R--3 | FFMANP037T00 | Mini-Splits | 10.5 | 36000 | 23600
7992973 |  | CARRIER | 38MBQB36---301-- | Multi-head Indoor DHPs and/or Ducted Mini-Splits | Ducted Indoor Units | 10.5 | 38000 | 24400
7992975 |  | CARRIER | 38MBQB48---301-- | Multi-head Indoor DHPs and/or Ducted Mini-Splits | Ducted Indoor Units | 10 | 50000 | 35000
201847012 |  | CARRIER | 38MBRQ36A--3 | 40MBCQ36---3 | Mini-Splits | 10.5 | 38000 | 25200
200059147 | 10056160 | CARRIER | 38MBRQ36A--3 | 40MBDQ36---3 | Mini-Splits | 11.5 | 40000 | 27600
201847016 |  | CARRIER | 38MBRQ36A--3 | 40MBFQ36---3 | Mini-Splits | 10 | 38000 | 25400
9118457 |  | CARRIER | 38MBRQ36A--3 | 40MBQB36D--3 | Mini-Splits | 10.5 | 38000 | 25200
201847013 |  | CARRIER | 38MBRQ48A--3 | 40MBCQ48---3 | Mini-Splits | 11 | 50000 | 35000
200059149 | 10056161 | CARRIER | 38MBRQ48A--3 | 40MBDQ48---3 | Mini-Splits | 10.3 | 49500 | 33400
201847017 |  | CARRIER | 38MBRQ48A--3 | 40MBFQ48---3 | Mini-Splits | 11 | 50000 | 35000
9118459 |  | CARRIER | 38MBRQ48A--3 | 40MBQB48Dâ€”3 | Mini-Splits | 10.3 | 49500 | 32000
201847014 |  | CARRIER | 38MBRQ58A--3 | 40MBDQ58---3 | Mini-Splits | 9 | 62000 | 37600
201847018 |  | CARRIER | 38MBRQ58A--3 | 40MBFQ58---3 | Mini-Splits | 10.5 | 60000 | 39000
8310256 |  | CARRIER | 38MGQC18---301-- | Multi-head Indoor DHPs and/or Ducted Mini-Splits | Mixed Ducted and Non-Ducted Indoor Units | 9.05 | 18200 | 10950
8310258 |  | CARRIER | 38MGQD27---301-- | Multi-head Indoor DHPs and/or Ducted Mini-Splits | Mixed Ducted and Non-Ducted Indoor Units | 9.2 | 32000 | 20000
8310260 |  | CARRIER | 38MGQF36---301-- | Multi-head Indoor DHPs and/or Ducted Mini-Splits | Mixed Ducted and Non-Ducted Indoor Units | 9.65 | 36000 | 23900
8310262 |  | CARRIER | 38MGQF48---301-- | Multi-head Indoor DHPs and/or Ducted Mini-Splits | Mixed Ducted and Non-Ducted Indoor Units | 9.75 | 50000 | 31500
7947389 |  | CARRIER | 38MGQF48---301-- | Multi-head Indoor DHPs and/or Ducted Mini-Splits | Ducted Indoor Units | 9.5 | 51000 | 31800
10056129 |  | CARRIER | 38MGRQ18B--3 | Multi-head Indoor DHPs and/or Ducted Mini-Splits | Mixed Ducted and Non-Ducted Indoor Units | 9.9 | 18600 | 11633
9118461 |  | CARRIER | 38MGRQ18B--3 | Multi-head Indoor DHPs and/or Ducted Mini-Splits | Non-Ducted Indoor Units | 10.3 | 19000 | 12000
9118463 |  | CARRIER | 38MGRQ18B--3 | Multi-head Indoor DHPs and/or Ducted Mini-Splits | Ducted Indoor Units | 9.4 | 18500 | 11400
202345965 |  | CARRIER | 38MGRQ18B--3 | Multi-head Indoor DHPs and/or Ducted Mini-Splits | Ducted Indoor Units | 10 | 18500 | 11500
9854622 |  | CARRIER | 38MGRQ24C--3 | Multi-head Indoor DHPs and/or Ducted Mini-Splits | Non-Ducted Indoor Units | 10 | 23000 | 13600
9854624 |  | CARRIER | 38MGRQ24C--3 | Multi-head Indoor DHPs and/or Ducted Mini-Splits | Ducted Indoor Units | 8.8 | 21000 | 12200
9857540 |  | CARRIER | 38MGRQ24C--3 | Multi-head Indoor DHPs and/or Ducted Mini-Splits | Mixed Ducted and Non-Ducted Indoor Units | 9.4 | 22000 | 12900
202345966 |  | CARRIER | 38MGRQ24C--3 | Multi-head Indoor DHPs and/or Ducted Mini-Splits | Ducted Indoor Units | 10 | 28000 | 17600
9854626 |  | CARRIER | 38MGRQ30D--3 | Multi-head Indoor DHPs and/or Ducted Mini-Splits | Non-Ducted Indoor Units | 10 | 28000 | 17400
9854628 |  | CARRIER | 38MGRQ30D--3 | Multi-head Indoor DHPs and/or Ducted Mini-Splits | Ducted Indoor Units | 9 | 28000 | 17200
9857541 |  | CARRIER | 38MGRQ30D--3 | Multi-head Indoor DHPs and/or Ducted Mini-Splits | Mixed Ducted and Non-Ducted Indoor Units | 9.5 | 28000 | 17300
202345967 |  | CARRIER | 38MGRQ30D--3 | Multi-head Indoor DHPs and/or Ducted Mini-Splits | Ducted Indoor Units | 10 | 37000 | 23000
9118473 |  | CARRIER | 38MGRQ36D--3 | Multi-head Indoor DHPs and/or Ducted Mini-Splits | Non-Ducted Indoor Units | 10.5 | 36000 | 23200
9118475 |  | CARRIER | 38MGRQ36D--3 | Multi-head Indoor DHPs and/or Ducted Mini-Splits | Ducted Indoor Units | 9.2 | 36000 | 24400
9857542 |  | CARRIER | 38MGRQ36D--3 | Multi-head Indoor DHPs and/or Ducted Mini-Splits | Mixed Ducted and Non-Ducted Indoor Units | 10.23 | 36200 | 24000
202345968 |  | CARRIER | 38MGRQ36D--3 | Multi-head Indoor DHPs and/or Ducted Mini-Splits | Ducted Indoor Units | 11 | 37000 | 24600
9118477 |  | CARRIER | 38MGRQ48E--3 | Multi-head Indoor DHPs and/or Ducted Mini-Splits | Non-Ducted Indoor Units | 10.2 | 48000 | 29600
9118479 |  | CARRIER | 38MGRQ48E--3 | Multi-head Indoor DHPs and/or Ducted Mini-Splits | Ducted Indoor Units | 10.1 | 50000 | 33000
9857543 |  | CARRIER | 38MGRQ48E--3 | Multi-head Indoor DHPs and/or Ducted Mini-Splits | Mixed Ducted and Non-Ducted Indoor Units | 10.6 | 49000 | 32200
202345969 |  | CARRIER | 38MGRQ48E--3 | Multi-head Indoor DHPs and/or Ducted Mini-Splits | Ducted Indoor Units | 11.5 | 50000 | 34000
201847007 |  | CARRIER | 38MHRBQ09AA3 | 40MHHQ09---3 | Mini-Splits | 10 | 9800 | 5800
201847006 |  | CARRIER | 38MHRBQ12AA1 | 40MHHQ12---1 | Mini-Splits | 10.6 | 12000 | 7200
201847008 |  | CARRIER | 38MHRBQ12AA3 | 40MHHQ12---3 | Mini-Splits | 9.6 | 12000 | 7300
201847009 |  | CARRIER | 38MHRBQ18AA3 | 40MHHQ18---3 | Mini-Splits | 10.6 | 18000 | 11400
201847010 |  | CARRIER | 38MHRBQ24AA3 | 40MHHQ24---3 | Mini-Splits | 9.6 | 24800 | 15300
200059125 | 10056136 | CARRIER | 38MHRQ09A--1 | 40MHHQ09---1 | Mini-Splits | 9 | 9800 | 5900
200059131 | 10056138 | CARRIER | 38MHRQ09A--3 | 40MHHQ09---3 | Mini-Splits | 9 | 9800 | 6000
200059134 | 10056139 | CARRIER | 38MHRQ12A--3 | 40MHHQ12---3 | Mini-Splits | 9 | 12000 | 7500
200059137 | 10056140 | CARRIER | 38MHRQ18A--3 | 40MHHQ18---3 | Mini-Splits | 9 | 18000 | 11500
201803824 |  | CARRIER | 38MHRQ24A--3 | 40MHHQ24--- 3 | Mini-Splits | 9 | 26200 | 15000
200059140 | 10056141 | CARRIER | 38MHRQ24A--3 | 40MHHQ24---3 | Mini-Splits | 9 | 25000 | 15500
201753408 |  | CARRIER | 38MPRAQ09AA3 | 40MPHAQ09XA3 | Mini-Splits | 15 | 10000 | 7200
201753411 |  | CARRIER | 38MPRAQ12AA3 | 40MPHAQ12XA3 | Mini-Splits | 14 | 12000 | 6800
202463634 |  | CARRIER | 38MPRAQ18AA3 | 40MPHAQ18XA3 | Mini-Splits | 14 | 18000 | 12300
202463635 |  | CARRIER | 38MPRAQ24AA3 | 40MPHAQ24XA3 | Mini-Splits | 12 | 24000 | 15400
201863357 |  | CARRIER | 38VMA036HDS3-1 | Multi-head Indoor DHPs and/or Ducted Mini-Splits | Non-Ducted Indoor Units | 9.2 | 40000 | 25000
201863358 |  | CARRIER | 38VMA036HDS3-1 | Multi-head Indoor DHPs and/or Ducted Mini-Splits | Ducted Indoor Units | 9.6 | 40000 | 25000
201863359 |  | CARRIER | 38VMA048HDS3-1 | Multi-head Indoor DHPs and/or Ducted Mini-Splits | Non-Ducted Indoor Units | 9.2 | 52500 | 34000
201863360 |  | CARRIER | 38VMA048HDS3-1 | Multi-head Indoor DHPs and/or Ducted Mini-Splits | Ducted Indoor Units | 9.6 | 52500 | 34000
201863361 |  | CARRIER | 38VMA060HDS3-1 | Multi-head Indoor DHPs and/or Ducted Mini-Splits | Non-Ducted Indoor Units | 10 | 66000 | 42000
201863362 |  | CARRIER | 38VMA060HDS3-1 | Multi-head Indoor DHPs and/or Ducted Mini-Splits | Ducted Indoor Units | 10 | 66000 | 42000
7992967 |  | CARRIER | 40MAQB12B--301-- | 40MBQB12D--301-- | Mini-Splits | 10 | 11600 | 7000
7947254 |  | CARRIER | 538PEQ030RBMAAAA | 619PEQ030BBMAAAA | Mini-Splits | 9.6 | 32000 | 20600
200059123 | 10028931 | CENTURY | A-DVC18SF-1 | B-DVC18SF-1 | Mini-Splits | 9.8 | 18000 | 12200
200059240 | 10308999 | CENTURY | A-DVH09SF-0 | B-DVH09SF-0 | Mini-Splits | 9 | 9500 | 5800
200059097 | 9962531 | CENTURY | A-DVH12SF-0 | B-DVH12SF-0 | Mini-Splits | 9 | 12000 | 7500
200059099 | 9962532 | CENTURY | A-DVH18SF-1 | B-DVH18SF-1 | Mini-Splits | 9.8 | 18000 | 12200
200059101 | 9962533 | CENTURY | A-DVH24SF-1 | B-DVH24SF-1 | Mini-Splits | 9 | 25000 | 14800
200059171 | 10238947 | CENTURY | A-SVH09SA-0 | B-SVH09SA-0 | Mini-Splits | 9 | 9800 | 5800
200059175 | 10238949 | CENTURY | A-SVH12SA-0 | B-SVH12SA-0 | Mini-Splits | 9 | 12000 | 7500
200059177 | 10238950 | CENTURY | A-SVH12SA-1 | B-SVH12SA-1 | Mini-Splits | 9.3 | 12000 | 6800
200059179 | 10238951 | CENTURY | A-SVH18SA-1 | B-SVH18SA-1 | Mini-Splits | 9.8 | 18000 | 12200
200058806 | 7045755 | CENTURY | A-VFH18DA-1 | Multi-head Indoor DHPs and/or Ducted Mini-Splits | Non-Ducted Indoor Units | 8.2 | 19000 | 9600
200059084 | 9959455 | CENTURY | A-VFH18DB-1 | Multi-head Indoor DHPs and/or Ducted Mini-Splits | Non-Ducted Indoor Units | 11 | 19000 | 12800
200058808 | 7045756 | CENTURY | A-VFH24TA-1 | Multi-head Indoor DHPs and/or Ducted Mini-Splits | Non-Ducted Indoor Units | 8.2 | 29000 | 17000
200059086 | 9959457 | CENTURY | A-VFH24TB-1 | Multi-head Indoor DHPs and/or Ducted Mini-Splits | Non-Ducted Indoor Units | 11 | 26000 | 16600
200058810 | 7045757 | CENTURY | A-VFH30QA-1 | Multi-head Indoor DHPs and/or Ducted Mini-Splits | Non-Ducted Indoor Units | 8.2 | 30400 | 16500
200059088 | 9959459 | CENTURY | A-VFH30QB-1 | Multi-head Indoor DHPs and/or Ducted Mini-Splits | Non-Ducted Indoor Units | 11.5 | 30000 | 18000
200058812 | 7067356 | CENTURY | A-VFH36QA-1 | Multi-head Indoor DHPs and/or Ducted Mini-Splits | Non-Ducted Indoor Units | 8.2 | 35800 | 22000
200059090 | 9959461 | CENTURY | A-VFH36QB-1 | Multi-head Indoor DHPs and/or Ducted Mini-Splits | Non-Ducted Indoor Units | 11.5 | 42500 | 20000
200058814 | 7067357 | CENTURY | A-VFH42PA-1 | Multi-head Indoor DHPs and/or Ducted Mini-Splits | Non-Ducted Indoor Units | 8.2 | 44500 | 24800
200059092 | 9959463 | CENTURY | A-VFH42PB-1 | Multi-head Indoor DHPs and/or Ducted Mini-Splits | Non-Ducted Indoor Units | 10.2 | 45000 | 29000
202065042 |  | CENTURY | A-VLU36SA-1 | B-VLU36CA-1 | Mini-Splits | 10.5 | 38000 | 25200
202065066 |  | CENTURY | A-VLU48CA-1 | B-VLU48CA-1 | Mini-Splits | 11 | 50000 | 35000
202110990 |  | CENTURY | A-VMH09SU-1 | B-VMH09DU-1 | Mini-Splits | 12 | 10000 | 7200
200059042 | 8779092 | CENTURY | A-VMH09SU-1 | B-VMH09SU-1 | Mini-Splits | 11.2 | 10900 | 6900
202110992 |  | CENTURY | A-VMH12SU-1 | B-VMH12DU-1 | Mini-Splits | 11 | 12000 | 8500
200059040 | 8779091 | CENTURY | A-VMH12SU-1 | B-VMH12SU-1 | Mini-Splits | 12 | 12000 | 7800
201862957 |  | CENTURY | A-VMH18DU-1 | Multi-head Indoor DHPs and/or Ducted Mini-Splits | Non-Ducted Indoor Units | 9.8 | 20000 | 12600
201862960 |  | CENTURY | A-VMH18DU-1 | Multi-head Indoor DHPs and/or Ducted Mini-Splits | Ducted Indoor Units | 9.8 | 19000 | 12600
200059121 | 10028930 | CENTURY | A-VMH18SU-1 | B-VMH18SU-1 | Mini-Splits | 11 | 17000 | 10800
200059038 | 8779090 | CENTURY | A-VMH18SU-1 | B-VMH18SU-1 | Mini-Splits | 10.3 | 18000 | 10800
202110994 |  | CENTURY | A-VMH18SU-1A | B-VMH18DU-1 | Mini-Splits | 11 | 19000 | 13400
201862963 |  | CENTURY | A-VMH18SU-1A | B-VMH18SU-1A | Mini-Splits | 10.3 | 18000 | 10800
202110996 |  | CENTURY | A-VMH24SU-1 | B-VMH24DU-1 | Mini-Splits | 12.5 | 24000 | 17200
200059036 | 8779089 | CENTURY | A-VMH24SU-1 | B-VMH24SU-1 | Mini-Splits | 11.5 | 24000 | 15400
201862958 |  | CENTURY | A-VMH28TU-1 | Multi-head Indoor DHPs and/or Ducted Mini-Splits | Non-Ducted Indoor Units | 10.4 | 31400 | 18000
201862961 |  | CENTURY | A-VMH28TU-1 | Multi-head Indoor DHPs and/or Ducted Mini-Splits | Ducted Indoor Units | 10 | 28400 | 16600
200059034 | 8779088 | CENTURY | A-VMH30SD-1 | B-VMH30SD-1 | Mini-Splits | 9.4 | 30000 | 18500
201862959 |  | CENTURY | A-VMH36QU-1 | Multi-head Indoor DHPs and/or Ducted Mini-Splits | Non-Ducted Indoor Units | 10.5 | 36000 | 23200
201862962 |  | CENTURY | A-VMH36QU-1 | Multi-head Indoor DHPs and/or Ducted Mini-Splits | Ducted Indoor Units | 11 | 37000 | 24600
202195111 |  | CENTURY | A-VMH48PU-1 | Multi-head Indoor DHPs and/or Ducted Mini-Splits | Mixed Ducted and Non-Ducted Indoor Units | 10.6 | 49000 | 32200
202195113 |  | CENTURY | A-VMH48PU-1 | Multi-head Indoor DHPs and/or Ducted Mini-Splits | Ducted Indoor Units | 11.5 | 50000 | 34000
202195115 |  | CENTURY | A-VMH48PU-1 | Multi-head Indoor DHPs and/or Ducted Mini-Splits | Non-Ducted Indoor Units | 10.2 | 48000 | 29600
8657826 |  | CHAMPION | DHM18CMB21S | Multi-head Indoor DHPs and/or Ducted Mini-Splits | Non-Ducted Indoor Units | 8.2 | 19000 | 9600
8657828 |  | CHAMPION | DHM24CMB21S | Multi-head Indoor DHPs and/or Ducted Mini-Splits | Non-Ducted Indoor Units | 8.2 | 29000 | 17000
8669063 |  | CHAMPION | DHM30CMB21S | Multi-head Indoor DHPs and/or Ducted Mini-Splits | Non-Ducted Indoor Units | 8.2 | 30400 | 16500
8669065 |  | CHAMPION | DHM36CMB21S | Multi-head Indoor DHPs and/or Ducted Mini-Splits | Non-Ducted Indoor Units | 8.2 | 35800 | 22000
8669067 |  | CHAMPION | DHM42CMB21S | Multi-head Indoor DHPs and/or Ducted Mini-Splits | Non-Ducted Indoor Units | 8.2 | 44500 | 24800
8657792 |  | CHAMPION | DHP09CSB11S | DHP09NWB11S | Mini-Splits | 9 | 9600 | 5400
8657796 |  | CHAMPION | DHP09CSB21S | DHP09NWB21S | Mini-Splits | 9 | 9500 | 5600
8657794 |  | CHAMPION | DHP12CSB11S | DHP12NWB11S | Mini-Splits | 9 | 13000 | 7600
8657798 |  | CHAMPION | DHP12CSB21S | DHP12NWB21S | Mini-Splits | 9 | 13000 | 7700
8657800 |  | CHAMPION | DHP18CSB21S | DHP18NWB21S | Mini-Splits | 9 | 19000 | 12000
8657802 |  | CHAMPION | DHP24CSB21S | DHP24NWB21S | Mini-Splits | 9 | 23000 | 13500
8657804 |  | CHAMPION | DHP30CSB21S | DHP30NWB21S | Mini-Splits | 9 | 28400 | 19200
10509469 |  | CHAMPION | DHP36CSB21S | DHP36NWB21S | Mini-Splits | 9 | 34600 | 20200
8669030 |  | CHAMPION | DHR18CSB21S | DHR18NCB21S | Mini-Splits | 9.5 | 19100 | 10900
8669027 |  | CHAMPION | DHR18CSB21S | DHR18NDB21S | Mini-Splits | 9.5 | 18800 | 10900
8669028 |  | CHAMPION | DHR18CSB21S | DHR18NKB21S | Mini-Splits | 9 | 18400 | 9900
8669037 |  | CHAMPION | DHR24CSB21S | DHR24NCB21S | Mini-Splits | 10 | 27200 | 15700
8669032 |  | CHAMPION | DHR24CSB21S | DHR24NDB21S | Mini-Splits | 10 | 27200 | 16700
8669034 |  | CHAMPION | DHR24CSB21S | DHR24NKB21S | Mini-Splits | 10 | 27200 | 15700
8669043 |  | CHAMPION | DHR30CSB21S | DHR30NCB21S | Mini-Splits | 9 | 31200 | 18000
8669039 |  | CHAMPION | DHR30CSB21S | DHR30NDB21S | Mini-Splits | 9 | 31200 | 16700
8669041 |  | CHAMPION | DHR30CSB21S | DHR30NKB21S | Mini-Splits | 9 | 31200 | 16700
8669049 |  | CHAMPION | DHR36CSB21S | DHR36NCB21S | Mini-Splits | 9 | 41000 | 23400
8669045 |  | CHAMPION | DHR36CSB21S | DHR36NDB21S | Mini-Splits | 9 | 41000 | 24600
8669047 |  | CHAMPION | DHR36CSB21S | DHR36NKB21S | Mini-Splits | 9 | 41000 | 23400
8669055 |  | CHAMPION | DHR42CSB21S | DHR42NCB21S | Mini-Splits | 9 | 44000 | 24800
8714882 |  | CHAMPION | DHR42CSB21S | DHR42NDB21S | Mini-Splits | 9 | 44000 | 24800
8669053 |  | CHAMPION | DHR42CSB21S | DHR42NKB21S | Mini-Splits | 9 | 44000 | 24400
8669061 |  | CHAMPION | DHR48CSB21S | DHR48NCB21S | Mini-Splits | 9 | 54500 | 28600
8669057 |  | CHAMPION | DHR48CSB21S | DHR48NDB21S | Mini-Splits | 9 | 54500 | 30600
8669059 |  | CHAMPION | DHR48CSB21S | DHR48NKB21S | Mini-Splits | 9 | 54500 | 27600
8657830 |  | CHAMPION | DHW18CMB21S | Multi-head Indoor DHPs and/or Ducted Mini-Splits | Non-Ducted Indoor Units | 9 | 19000 | 12300
8657832 |  | CHAMPION | DHW18CMB21S | Multi-head Indoor DHPs and/or Ducted Mini-Splits | Ducted Indoor Units | 9 | 19000 | 12300
8657834 |  | CHAMPION | DHW24CMB21S | Multi-head Indoor DHPs and/or Ducted Mini-Splits | Non-Ducted Indoor Units | 10.2 | 29000 | 17800
8657836 |  | CHAMPION | DHW24CMB21S | Multi-head Indoor DHPs and/or Ducted Mini-Splits | Ducted Indoor Units | 9 | 29000 | 17800
8669069 |  | CHAMPION | DHW30CMB21S | Multi-head Indoor DHPs and/or Ducted Mini-Splits | Non-Ducted Indoor Units | 10.2 | 31600 | 19400
8669071 |  | CHAMPION | DHW30CMB21S | Multi-head Indoor DHPs and/or Ducted Mini-Splits | Ducted Indoor Units | 9.8 | 32000 | 19800
8669073 |  | CHAMPION | DHW36CMB21S | Multi-head Indoor DHPs and/or Ducted Mini-Splits | Non-Ducted Indoor Units | 10.2 | 42500 | 24800
8669075 |  | CHAMPION | DHW36CMB21S | Multi-head Indoor DHPs and/or Ducted Mini-Splits | Ducted Indoor Units | 9.9 | 43500 | 25000
8669077 |  | CHAMPION | DHW42CMB21S | Multi-head Indoor DHPs and/or Ducted Mini-Splits | Non-Ducted Indoor Units | 10.2 | 45000 | 29000
8669079 |  | CHAMPION | DHW42CMB21S | Multi-head Indoor DHPs and/or Ducted Mini-Splits | Ducted Indoor Units | 9.6 | 46500 | 28000
8657808 |  | CHAMPION | DHX09CSB11S | DHX09NWB11S | Mini-Splits | 10.5 | 9900 | 6100
8657812 |  | CHAMPION | DHX09CSB21S | DHX09NWB21S | Mini-Splits | 10.5 | 11000 | 6800
8657810 |  | CHAMPION | DHX12CSB11S | DHX12NWB11S | Mini-Splits | 10.2 | 12200 | 6800
8657814 |  | CHAMPION | DHX12CSB21S | DHX12NWB21S | Mini-Splits | 11 | 13000 | 7100
8657816 |  | CHAMPION | DHX18CSB21S | DHX18NWB21S | Mini-Splits | 10.5 | 19800 | 12400
8657818 |  | CHAMPION | DHX24CSB21S | DHX24NWB21S | Mini-Splits | 10 | 23000 | 14600
8657784 |  | CHAMPION | DHY09CSB21S | DHY09NWB21S | Mini-Splits | 10 | 9800 | 5800
8657786 |  | CHAMPION | DHY12CSB21S | DHY12NWB21S | Mini-Splits | 10 | 13000 | 8000
8657788 |  | CHAMPION | DHY18CSB21S | DHY18NWB21S | Mini-Splits | 10 | 19000 | 12100
8657790 |  | CHAMPION | DHY24CSB21S | DHY24NWB21S | Mini-Splits | 10 | 25000 | 15300
8657820 |  | CHAMPION | DHZ09CSB21S | DHZ09NWB21S | Mini-Splits | 10.5 | 9000 | 5500
8657822 |  | CHAMPION | DHZ12CSB21S | DHZ12NWB21S | Mini-Splits | 10.5 | 13000 | 8500
8657824 |  | CHAMPION | DHZ18CSB21S | DHZ18NWB21S | Mini-Splits | 10.5 | 19000 | 12700
202118828 |  | CHIGO | CS-100V2A-T2 | CS-100V2A-1F170A | Mini-Splits | 9.5 | 33000 | 20000
201759549 |  | CHIGO | CS-25V1A-H5C | CS-25V1A-M***AC | Mini-Splits | 10.3 | 11000 | 7200
202118825 |  | CHIGO | CS-25V1A-Y4D | CS-25V1A-1C170AD | Mini-Splits | 10.3 | 11000 | 7000
201840480 |  | CHIGO | CS-35V1A-H5C | CS-35V1A-P***AC | Mini-Splits | 10 | 14000 | 8400
202118826 |  | CHIGO | CS-35V1A-H5E | CS-35V1A-1C170AE | Mini-Splits | 9 | 14000 | 8500
201840483 |  | CHIGO | CS-53V2A-S | CS-53V2A-W***A | Mini-Splits | 9.8 | 20000 | 13600
201840484 |  | CHIGO | CS-66V2A-T | CS-66V2A-X***A | Mini-Splits | 10.5 | 26000 | 15000
9105287 |  | CIAC | CG43JX009PH3N1H | CH43JX009-H3N1H | Mini-Splits | 10.5 | 9800 | 6400
9105288 |  | CIAC | CG43JX012PH3N1H | CH43JX012-H3N1H | Mini-Splits | 9.8 | 12000 | 7200
9105289 |  | CIAC | CG43JX018PH3N1H | CH43JX018-H3N1H | Mini-Splits | 10 | 18000 | 10400
9105290 |  | CIAC | CG43JX024PH3N1H | CH43JX024-H3N1H | Mini-Splits | 10 | 25000 | 15300
202463661 |  | CIAC | CG43PX030PH3N1H | CH43PX030-H3N1H | Mini-Splits | 9.6 | 30000 | 19000
202066922 |  | CIAC | CG43PX036PH3N1H | CH43PX036-H3N1H | Mini-Splits | 10 | 36000 | 21400
7953772 |  | CIAC | CM43AX018-H3H1H | CC43AX018-E3H1H | Mini-Splits | 9.5 | 18800 | 10900
7953771 |  | CIAC | CM43AX018-H3H1H | CF43AX018-M3H1H | Mini-Splits | 9.5 | 19100 | 10900
7953770 |  | CIAC | CM43AX018-H3H1H | CK43AX018-C3H1H | Mini-Splits | 9 | 18400 | 9900
7953773 |  | CIAC | CM43AX024-H3H1H | CC43AX024-E3H1H | Mini-Splits | 10 | 27200 | 16700
7953775 |  | CIAC | CM43AX024-H3H1H | CF43AX024-M3H1H | Mini-Splits | 10 | 27200 | 15700
7953774 |  | CIAC | CM43AX024-H3H1H | CK43AX024-C3H1H | Mini-Splits | 10 | 27200 | 15700
7953776 |  | CIAC | CM43AX030-H3H1H | CC43AX030-E3H1H | Mini-Splits | 9 | 31200 | 16700
7953778 |  | CIAC | CM43AX030-H3H1H | CF43AX030-M3H1H | Mini-Splits | 9 | 31200 | 18000
7953777 |  | CIAC | CM43AX030-H3H1H | CK43AX030-C3H1H | Mini-Splits | 9 | 31200 | 16700
7953779 |  | CIAC | CM43AX036-H3H1H | CC43AX036-E3H1H | Mini-Splits | 9 | 41000 | 24600
7953781 |  | CIAC | CM43AX036-H3H1H | CF43AX036-M3H1H | Mini-Splits | 9 | 41000 | 23400
7953780 |  | CIAC | CM43AX036-H3H1H | CK43AX036-C3H1H | Mini-Splits | 9 | 41000 | 23400
7953782 |  | CIAC | CM43AX042-H3H1H | CC43AX042-E3H1H | Mini-Splits | 9 | 44000 | 24800
7953784 |  | CIAC | CM43AX042-H3H1H | CF43AX042-M3H1H | Mini-Splits | 9 | 44000 | 24800
7953783 |  | CIAC | CM43AX042-H3H1H | CK43AX042-C3H1H | Mini-Splits | 9 | 44000 | 24400
7953785 |  | CIAC | CM43AX048-H3H1H | CC43AX048-E3H1H | Mini-Splits | 9 | 54500 | 30600
7953819 |  | CIAC | CM43AX048-H3H1H | CF43AX048-M3H1H | Mini-Splits | 9 | 54500 | 28600
7953818 |  | CIAC | CM43AX048-H3H1H | CK43AX048-C3H1H | Mini-Splits | 9 | 54500 | 27600
202132214 |  | CLASSIC | HRDKC30AS | HWDKC30S | Mini-Splits | 12.3 | 31000 | 16000
202132215 |  | CLASSIC | HRDKC36AS | HWDKC36S | Mini-Splits | 9.6 | 33400 | 17500
201810389 |  | CLASSIC | HRDKT30AS | HWDKT30S | Mini-Splits | 12.3 | 31000 | 16000
201810391 |  | CLASSIC | HRDKT36AS | HRDKT36AS | Mini-Splits | 9.6 | 33400 | 17500
201810392 |  | CLASSIC | HRHDBC12AS | HWHDBC12S | Mini-Splits | 10.8 | 13000 | 7500
201810393 |  | CLASSIC | HRHDBC18AS | HWHDBC18S | Mini-Splits | 11.6 | 19000 | 11600
201810394 |  | CLASSIC | HRHDBC24AS | HWHDBC24S | Mini-Splits | 10.5 | 24200 | 15400
10327034 |  | CLASSIC | MMCUC18AS2 | Multi-head Indoor DHPs and/or Ducted Mini-Splits | Non-Ducted Indoor Units | 10 | 18000 | 11800
10341454 |  | CLASSIC | MMCUC18AS2 | Multi-head Indoor DHPs and/or Ducted Mini-Splits | Ducted Indoor Units | 9.4 | 18500 | 11400
10327036 |  | CLASSIC | MMCUC18AS2. | Multi-head Indoor DHPs and/or Ducted Mini-Splits | Non-Ducted Indoor Units | 9.7 | 18000 | 10000
10327039 |  | CLASSIC | MMCUC27AS3 | Multi-head Indoor DHPs and/or Ducted Mini-Splits | Non-Ducted Indoor Units | 9.8 | 28000 | 16800
10341456 |  | CLASSIC | MMCUC27AS3 | Multi-head Indoor DHPs and/or Ducted Mini-Splits | Ducted Indoor Units | 9 | 27000 | 16200
10327041 |  | CLASSIC | MMCUC27AS3. | Multi-head Indoor DHPs and/or Ducted Mini-Splits | Non-Ducted Indoor Units | 9.7 | 28000 | 17200
10327043 |  | CLASSIC | MMCUC36AS4 | Multi-head Indoor DHPs and/or Ducted Mini-Splits | Non-Ducted Indoor Units | 10.3 | 36000 | 25400
10341459 |  | CLASSIC | MMCUC36AS4 | Multi-head Indoor DHPs and/or Ducted Mini-Splits | Ducted Indoor Units | 9.7 | 36000 | 22800
10327045 |  | CLASSIC | MMCUC36AS4. | Multi-head Indoor DHPs and/or Ducted Mini-Splits | Non-Ducted Indoor Units | 9.5 | 36000 | 21200
10327047 |  | CLASSIC | MMCUC48AS5 | Multi-head Indoor DHPs and/or Ducted Mini-Splits | Non-Ducted Indoor Units | 10.4 | 48000 | 30800
10341460 |  | CLASSIC | MMCUC48AS5 | Multi-head Indoor DHPs and/or Ducted Mini-Splits | Ducted Indoor Units | 10.1 | 50000 | 33000
10327049 |  | CLASSIC | MMCUC48AS5. | Multi-head Indoor DHPs and/or Ducted Mini-Splits | Non-Ducted Indoor Units | 10 | 48000 | 29800
8784470 |  | CLASSIC | MRHAC30AS | MWHAC30S | Mini-Splits | 9.6 | 30000 | 19000
8784472 |  | CLASSIC | MRHAC36AS | MWHAC36S | Mini-Splits | 10 | 36000 | 21400
9962538 |  | CLASSIC | MRHAEC09AS | MWHAEC09S | Mini-Splits | 9 | 9800 | 6000
9962534 |  | CLASSIC | MRHAEC09ASA | MWHAEC09SA | Mini-Splits | 9 | 9800 | 5900
9962540 |  | CLASSIC | MRHAEC12AS | MWHAEC12S | Mini-Splits | 9 | 12000 | 7500
9962542 |  | CLASSIC | MRHAEC18AS | MWHAEC18S | Mini-Splits | 9 | 18000 | 11500
9962544 |  | CLASSIC | MRHAEC24AS | MWHAEC24S | Mini-Splits | 9 | 25000 | 15500
202427206 |  | CLASSIC | MRHDRC12AS | MWHDRC12S | Mini-Splits | 9.6 | 12000 | 7300
202427208 |  | CLASSIC | MRHDRC18AS | MWHDRC18S | Mini-Splits | 10.6 | 18000 | 11400
202363962 |  | CLASSIC | MRHDRC24AS | MWHDRC24S | Mini-Splits | 9.6 | 24800 | 15300
8965363 |  | CLASSIC | MROHC09AS2 | MWOHC09S2 | Mini-Splits | 11.2 | 10900 | 6900
8965365 |  | CLASSIC | MROHC12AS2 | MWOHC12S2 | Mini-Splits | 12 | 12000 | 7800
8965367 |  | CLASSIC | MROHC18AS2 | MWOHC18S2 | Mini-Splits | 10.3 | 18000 | 10800
7919932 |  | CLASSIC | MROHC24AS | MCHIC24S | Mini-Splits | 9 | 24000 | 15000
8965369 |  | CLASSIC | MROHC24AS2 | MWOHC24S2 | Mini-Splits | 11.5 | 24000 | 15400
7920012 |  | CLASSIC | MROHC36AS | MCHIC36S | Mini-Splits | 9 | 36000 | 22400
8752719 |  | CLASSIC | MROHNC12AS | MCHINC12S | Mini-Splits | 10.6 | 12000 | 8700
8752720 |  | CLASSIC | MROHNC18AS | MCHINC18S | Mini-Splits | 10.5 | 18000 | 12000
10595492 |  | CLASSIC | MROHNC24AS | MCHINC24S | Mini-Splits | 11.5 | 24000 | 16200
10595493 |  | CLASSIC | MROHNC36AS | MCHINC36S | Mini-Splits | 10.5 | 38000 | 25200
10595494 |  | CLASSIC | MROHNC48AS | MCHINC48S | Mini-Splits | 11 | 50000 | 35000
7920029 |  | CLASSIC | MROHT36AS | MCHIT36S | Mini-Splits | 9 | 36000 | 22400
8819876 |  | CLASSIC | MRVIHC09AS | MWVIHC09S | Mini-Splits | 10.2 | 10900 | 6900
8819880 |  | CLASSIC | MRVIHC09ASA | MWVIHC09SA | Mini-Splits | 11 | 11000 | 5800
8819877 |  | CLASSIC | MRVIHC12AS | MWVIHC12S | Mini-Splits | 10 | 12000 | 8400
8819881 |  | CLASSIC | MRVIHC12ASA | MWVIHC12SA | Mini-Splits | 10.5 | 12000 | 7700
8819878 |  | CLASSIC | MRVIHC18AS | MWVIHC18S | Mini-Splits | 11.5 | 18000 | 12800
8819879 |  | CLASSIC | MRVIHC24AS | MWVIHC24S | Mini-Splits | 10.5 | 25000 | 17000
201755272 |  | CLASSIC AMERICA | KFR26-GW/AB21(O) | KFR26-GW/AB21(I) | Mini-Splits | 10.5 | 9800 | 5900
9962528 |  | CLASSIC AMERICA | KFR35-GW/MA3B(O) | KFR35-GW/MA3B(I) | Mini-Splits | 9 | 12000 | 7500
202140585 |  | Coleman | CVAHP036B21S | Multi-head Indoor DHPs and/or Ducted Mini-Splits | Non-Ducted Indoor Units | 12.8 | 40000 | 23800
202140586 |  | Coleman | CVAHP036B21S | Multi-head Indoor DHPs and/or Ducted Mini-Splits | Ducted Indoor Units | 11 | 40000 | 23800
202140591 |  | Coleman | CVAHP036B21S | Multi-head Indoor DHPs and/or Ducted Mini-Splits | Mixed Ducted and Non-Ducted Indoor Units | 11.45 | 40000 | 23800
202140587 |  | Coleman | CVAHP048B21S | Multi-head Indoor DHPs and/or Ducted Mini-Splits | Non-Ducted Indoor Units | 11.7 | 54000 | 32000
202140589 |  | Coleman | CVAHP048B21S | Multi-head Indoor DHPs and/or Ducted Mini-Splits | Ducted Indoor Units | 11.8 | 54000 | 32000
202140592 |  | Coleman | CVAHP048B21S | Multi-head Indoor DHPs and/or Ducted Mini-Splits | Mixed Ducted and Non-Ducted Indoor Units | 11.75 | 54000 | 32000
202140588 |  | Coleman | CVAHP060B21S | Multi-head Indoor DHPs and/or Ducted Mini-Splits | Non-Ducted Indoor Units | 12.1 | 64000 | 42000
202140590 |  | Coleman | CVAHP060B21S | Multi-head Indoor DHPs and/or Ducted Mini-Splits | Ducted Indoor Units | 10.6 | 64000 | 42000
202140593 |  | Coleman | CVAHP060B21S | Multi-head Indoor DHPs and/or Ducted Mini-Splits | Mixed Ducted and Non-Ducted Indoor Units | 11.35 | 64000 | 42000
8581774 |  | COLEMAN BY JOHNSON CONTROLS | DHM18CMB21S | Multi-head Indoor DHPs and/or Ducted Mini-Splits | Non-Ducted Indoor Units | 8.2 | 19000 | 9600
8581778 |  | COLEMAN BY JOHNSON CONTROLS | DHM24CMB21S | Multi-head Indoor DHPs and/or Ducted Mini-Splits | Non-Ducted Indoor Units | 8.2 | 29000 | 17000
8581963 |  | COLEMAN BY JOHNSON CONTROLS | DHM30CMB21S | Multi-head Indoor DHPs and/or Ducted Mini-Splits | Non-Ducted Indoor Units | 8.2 | 30400 | 16500
8578494 |  | COLEMAN BY JOHNSON CONTROLS | DHM36CMB21S | Multi-head Indoor DHPs and/or Ducted Mini-Splits | Non-Ducted Indoor Units | 8.2 | 35800 | 22000
8578498 |  | COLEMAN BY JOHNSON CONTROLS | DHM42CMB21S | Multi-head Indoor DHPs and/or Ducted Mini-Splits | Non-Ducted Indoor Units | 8.2 | 44500 | 24800
6970612 |  | COLEMAN BY JOHNSON CONTROLS | DHMF18CMM42Q1A | Multi-head Indoor DHPs and/or Ducted Mini-Splits | Non-Ducted Indoor Units | 8.2 | 19000 | 9600
6970626 |  | COLEMAN BY JOHNSON CONTROLS | DHMF24CMM42Q1A | Multi-head Indoor DHPs and/or Ducted Mini-Splits | Non-Ducted Indoor Units | 8.2 | 29000 | 17000
6970639 |  | COLEMAN BY JOHNSON CONTROLS | DHMF30CMM42Q1A | Multi-head Indoor DHPs and/or Ducted Mini-Splits | Non-Ducted Indoor Units | 8.2 | 30400 | 16500
5557437 |  | COLEMAN BY JOHNSON CONTROLS | DHMF42CMM42Q1A | Multi-head Indoor DHPs and/or Ducted Mini-Splits | Non-Ducted Indoor Units | 8.2 | 44500 | 24800
8578530 |  | COLEMAN BY JOHNSON CONTROLS | DHP09CSB11S | DHP09NWB11S | Mini-Splits | 9 | 9600 | 5400
8578538 |  | COLEMAN BY JOHNSON CONTROLS | DHP09CSB21S | DHP09NWB21S | Mini-Splits | 9 | 9500 | 5600
8578534 |  | COLEMAN BY JOHNSON CONTROLS | DHP12CSB11S | DHP12NWB11S | Mini-Splits | 9 | 13000 | 7600
8578542 |  | COLEMAN BY JOHNSON CONTROLS | DHP12CSB21S | DHP12NWB21S | Mini-Splits | 9 | 13000 | 7700
8578546 |  | COLEMAN BY JOHNSON CONTROLS | DHP18CSB21S | DHP18NWB21S | Mini-Splits | 9 | 19000 | 12000
8578550 |  | COLEMAN BY JOHNSON CONTROLS | DHP24CSB21S | DHP24NWB21S | Mini-Splits | 9 | 23000 | 13500
8578554 |  | COLEMAN BY JOHNSON CONTROLS | DHP30CSB21S | DHP30NWB21S | Mini-Splits | 9 | 28400 | 19200
10509466 |  | COLEMAN BY JOHNSON CONTROLS | DHP36CSB21S | DHP36NWB21S | Mini-Splits | 9 | 34600 | 20200
5557299 |  | COLEMAN BY JOHNSON CONTROLS | DHPM12CSM42Q1A | DHPM12NWM42Q1A | Mini-Splits | 9.2 | 13000 | 7600
5557305 |  | COLEMAN BY JOHNSON CONTROLS | DHPM18CSM42Q1A | DHPM18NWM42Q1A | Mini-Splits | 10 | 19800 | 12700
5557311 |  | COLEMAN BY JOHNSON CONTROLS | DHPM24CSM42Q1A | DHPM24NWM42Q1A | Mini-Splits | 10 | 23000 | 15000
8578430 |  | COLEMAN BY JOHNSON CONTROLS | DHR18CSB21S | DHR18NCB21S | Mini-Splits | 9.5 | 19100 | 10900
8578422 |  | COLEMAN BY JOHNSON CONTROLS | DHR18CSB21S | DHR18NDB21S | Mini-Splits | 9.5 | 18800 | 10900
8578426 |  | COLEMAN BY JOHNSON CONTROLS | DHR18CSB21S | DHR18NKB21S | Mini-Splits | 9 | 18400 | 9900
8578442 |  | COLEMAN BY JOHNSON CONTROLS | DHR24CSB21S | DHR24NCB21S | Mini-Splits | 10 | 27200 | 15700
8578434 |  | COLEMAN BY JOHNSON CONTROLS | DHR24CSB21S | DHR24NDB21S | Mini-Splits | 10 | 27200 | 16700
8578438 |  | COLEMAN BY JOHNSON CONTROLS | DHR24CSB21S | DHR24NKB21S | Mini-Splits | 10 | 27200 | 15700
8578454 |  | COLEMAN BY JOHNSON CONTROLS | DHR30CSB21S | DHR30NCB21S | Mini-Splits | 9 | 31200 | 18000
8578446 |  | COLEMAN BY JOHNSON CONTROLS | DHR30CSB21S | DHR30NDB21S | Mini-Splits | 9 | 31200 | 16700
8578450 |  | COLEMAN BY JOHNSON CONTROLS | DHR30CSB21S | DHR30NKB21S | Mini-Splits | 9 | 31200 | 16700
8578466 |  | COLEMAN BY JOHNSON CONTROLS | DHR36CSB21S | DHR36NCB21S | Mini-Splits | 9 | 41000 | 23400
8578458 |  | COLEMAN BY JOHNSON CONTROLS | DHR36CSB21S | DHR36NDB21S | Mini-Splits | 9 | 41000 | 24600
8578462 |  | COLEMAN BY JOHNSON CONTROLS | DHR36CSB21S | DHR36NKB21S | Mini-Splits | 9 | 41000 | 23400
8578478 |  | COLEMAN BY JOHNSON CONTROLS | DHR42CSB21S | DHR42NCB21S | Mini-Splits | 9 | 44000 | 24800
8578470 |  | COLEMAN BY JOHNSON CONTROLS | DHR42CSB21S | DHR42NDB21S | Mini-Splits | 9 | 44000 | 24800
8578474 |  | COLEMAN BY JOHNSON CONTROLS | DHR42CSB21S | DHR42NKB21S | Mini-Splits | 9 | 44000 | 24400
8578490 |  | COLEMAN BY JOHNSON CONTROLS | DHR48CSB21S | DHR48NCB21S | Mini-Splits | 9 | 54500 | 28600
8578482 |  | COLEMAN BY JOHNSON CONTROLS | DHR48CSB21S | DHR48NDB21S | Mini-Splits | 9 | 54500 | 30600
8578486 |  | COLEMAN BY JOHNSON CONTROLS | DHR48CSB21S | DHR48NKB21S | Mini-Splits | 9 | 54500 | 27600
8581782 |  | COLEMAN BY JOHNSON CONTROLS | DHW18CMB21S | Multi-head Indoor DHPs and/or Ducted Mini-Splits | Non-Ducted Indoor Units | 9 | 19000 | 12300
8581786 |  | COLEMAN BY JOHNSON CONTROLS | DHW18CMB21S | Multi-head Indoor DHPs and/or Ducted Mini-Splits | Ducted Indoor Units | 9 | 19000 | 12300
8581792 |  | COLEMAN BY JOHNSON CONTROLS | DHW24CMB21S | Multi-head Indoor DHPs and/or Ducted Mini-Splits | Ducted Indoor Units | 9 | 29000 | 17800
8581795 |  | COLEMAN BY JOHNSON CONTROLS | DHW24CMB21S | Multi-head Indoor DHPs and/or Ducted Mini-Splits | Non-Ducted Indoor Units | 10.2 | 29000 | 17800
8581967 |  | COLEMAN BY JOHNSON CONTROLS | DHW30CMB21S | Multi-head Indoor DHPs and/or Ducted Mini-Splits | Non-Ducted Indoor Units | 10.2 | 31600 | 19400
8581971 |  | COLEMAN BY JOHNSON CONTROLS | DHW30CMB21S | Multi-head Indoor DHPs and/or Ducted Mini-Splits | Ducted Indoor Units | 9.8 | 32000 | 19800
8578502 |  | COLEMAN BY JOHNSON CONTROLS | DHW36CMB21S | Multi-head Indoor DHPs and/or Ducted Mini-Splits | Non-Ducted Indoor Units | 10.2 | 42500 | 24800
8581975 |  | COLEMAN BY JOHNSON CONTROLS | DHW36CMB21S | Multi-head Indoor DHPs and/or Ducted Mini-Splits | Ducted Indoor Units | 9.9 | 43500 | 25000
8578506 |  | COLEMAN BY JOHNSON CONTROLS | DHW42CMB21S | Multi-head Indoor DHPs and/or Ducted Mini-Splits | Non-Ducted Indoor Units | 10.2 | 45000 | 29000
8581979 |  | COLEMAN BY JOHNSON CONTROLS | DHW42CMB21S | Multi-head Indoor DHPs and/or Ducted Mini-Splits | Ducted Indoor Units | 9.6 | 46500 | 28000
8578562 |  | COLEMAN BY JOHNSON CONTROLS | DHX09CSB11S | DHX09NWB11S | Mini-Splits | 10.5 | 9900 | 6100
8578570 |  | COLEMAN BY JOHNSON CONTROLS | DHX09CSB21S | DHX09NWB21S | Mini-Splits | 10.5 | 11000 | 6800
8578566 |  | COLEMAN BY JOHNSON CONTROLS | DHX12CSB11S | DHX12NWB11S | Mini-Splits | 10.2 | 12200 | 6800
8578574 |  | COLEMAN BY JOHNSON CONTROLS | DHX12CSB21S | DHX12NWB21S | Mini-Splits | 11 | 13000 | 7100
8578578 |  | COLEMAN BY JOHNSON CONTROLS | DHX18CSB21S | DHX18NWB21S | Mini-Splits | 10.5 | 19800 | 12400
8578582 |  | COLEMAN BY JOHNSON CONTROLS | DHX24CSB21S | DHX24NWB21S | Mini-Splits | 10 | 23000 | 14600
8578514 |  | COLEMAN BY JOHNSON CONTROLS | DHY09CSB21S | DHY09NWB21S | Mini-Splits | 10 | 9800 | 5800
8578518 |  | COLEMAN BY JOHNSON CONTROLS | DHY12CSB21S | DHY12NWB21S | Mini-Splits | 10 | 13000 | 8000
8578522 |  | COLEMAN BY JOHNSON CONTROLS | DHY18CSB21S | DHY18NWB21S | Mini-Splits | 10 | 19000 | 12100
8578526 |  | COLEMAN BY JOHNSON CONTROLS | DHY24CSB21S | DHY24NWB21S | Mini-Splits | 10 | 25000 | 15300
8578586 |  | COLEMAN BY JOHNSON CONTROLS | DHZ09CSB21S | DHZ09NWB21S | Mini-Splits | 10.5 | 9000 | 5500
8578590 |  | COLEMAN BY JOHNSON CONTROLS | DHZ12CSB21S | DHZ12NWB21S | Mini-Splits | 10.5 | 13000 | 8500
8578594 |  | COLEMAN BY JOHNSON CONTROLS | DHZ18CSB21S | DHZ18NWB21S | Mini-Splits | 10.5 | 19000 | 12700
200059238 | 10304042 | COMFEE | MOB30-12HFN1-MV0W | CS11M-12HRFN1-MV0W | Mini-Splits | 12 | 12000 | 7800
200059014 | 8071547 | COMFEE | MOC-12HRFN1-MV0SW | MS11M-12HFN1-MV0SW | Mini-Splits | 10 | 13000 | 7500
200059045 | 8849282 | COMFEE | MOCA30-18HFN1-MT0W | CS11M-18HRFN1-MT0W | Mini-Splits | 10.3 | 18000 | 10800
200059095 | 9962508 | COMFEE | MOD01-36HFN1-MP0W | MSMBE-36HRFN1-MP0W | Mini-Splits | 10 | 36000 | 20600
200059048 | 8849283 | COMFEE | MOD30-24HFN1-MT0W | CS11M-23HRFN1-MT0W | Mini-Splits | 11.5 | 24000 | 15400
200058857 | 7147790 | COMFEE | MOU-24HFN1-M | MCD-24HRFN1-M | Mini-Splits | 9.5 | 23800 | 14300
200058860 | 7147791 | COMFEE | MOU-36HFN1-M | MCD-36HRFN1-M | Mini-Splits | 9 | 36000 | 22400
200059005 | 8071543 | COMFEE | MOZ-12HFN1-MT0W | MS12F-12HRFN1-MT0W | Mini-Splits | 9.6 | 12000 | 7200
202443538 |  | Comfor Matic | AWGSC12-H2 | AWGSE12-H2 | Mini-Splits | 9 | 13000 | 7500
202443539 |  | Comfor Matic | AWGSC18-H2 | AWGSE18-H2 | Mini-Splits | 9 | 19800 | 11300
8991963 |  | COMFORMATIC | AWGKC12-H2 | AWGKE12-H2 | Mini-Splits | 9 | 13000 | 7700
8991964 |  | COMFORMATIC | AWGKC18-H2 | AWGKE18-H2 | Mini-Splits | 9 | 19000 | 12000
8991965 |  | COMFORMATIC | AWGKC24-H2 | AWGKE24-H2 | Mini-Splits | 9 | 23000 | 13500
201785526 |  | COMFORT-AIRE | A-DVC09SF-0A | B-DVC09SF-0A | Mini-Splits | 9 | 9500 | 5800
200059122 | 10028931 | COMFORT-AIRE | A-DVC18SF-1 | B-DVC18SF-1 | Mini-Splits | 9.8 | 18000 | 12200
200059239 | 10308999 | COMFORT-AIRE | A-DVH09SF-0 | B-DVH09SF-0 | Mini-Splits | 9 | 9500 | 5800
200059096 | 9962531 | COMFORT-AIRE | A-DVH12SF-0 | B-DVH12SF-0 | Mini-Splits | 9 | 12000 | 7500
200059098 | 9962532 | COMFORT-AIRE | A-DVH18SF-1 | B-DVH18SF-1 | Mini-Splits | 9.8 | 18000 | 12200
200059100 | 9962533 | COMFORT-AIRE | A-DVH24SF-1 | B-DVH24SF-1 | Mini-Splits | 9 | 25000 | 14800
200059170 | 10238947 | COMFORT-AIRE | A-SVH09SA-0 | B-SVH09SA-0 | Mini-Splits | 9 | 9800 | 5800
200059174 | 10238949 | COMFORT-AIRE | A-SVH12SA-0 | B-SVH12SA-0 | Mini-Splits | 9 | 12000 | 7500
200059176 | 10238950 | COMFORT-AIRE | A-SVH12SA-1 | B-SVH12SA-1 | Mini-Splits | 9.3 | 12000 | 6800
200059178 | 10238951 | COMFORT-AIRE | A-SVH18SA-1 | B-SVH18SA-1 | Mini-Splits | 9.8 | 18000 | 12200
200058805 | 7045755 | COMFORT-AIRE | A-VFH18DA-1 | Multi-head Indoor DHPs and/or Ducted Mini-Splits | Non-Ducted Indoor Units | 8.2 | 19000 | 9600
200059083 | 9959455 | COMFORT-AIRE | A-VFH18DB-1 | Multi-head Indoor DHPs and/or Ducted Mini-Splits | Non-Ducted Indoor Units | 11 | 19000 | 12800
200058807 | 7045756 | COMFORT-AIRE | A-VFH24TA-1 | Multi-head Indoor DHPs and/or Ducted Mini-Splits | Non-Ducted Indoor Units | 8.2 | 29000 | 17000
200059085 | 9959457 | COMFORT-AIRE | A-VFH24TB-1 | Multi-head Indoor DHPs and/or Ducted Mini-Splits | Non-Ducted Indoor Units | 11 | 26000 | 16600
200058809 | 7045757 | COMFORT-AIRE | A-VFH30QA-1 | Multi-head Indoor DHPs and/or Ducted Mini-Splits | Non-Ducted Indoor Units | 8.2 | 30400 | 16500
200059087 | 9959459 | COMFORT-AIRE | A-VFH30QB-1 | Multi-head Indoor DHPs and/or Ducted Mini-Splits | Non-Ducted Indoor Units | 11.5 | 30000 | 18000
200058811 | 7067356 | COMFORT-AIRE | A-VFH36QA-1 | Multi-head Indoor DHPs and/or Ducted Mini-Splits | Non-Ducted Indoor Units | 8.2 | 35800 | 22000
200059089 | 9959461 | COMFORT-AIRE | A-VFH36QB-1 | Multi-head Indoor DHPs and/or Ducted Mini-Splits | Non-Ducted Indoor Units | 11.5 | 42500 | 20000
200058813 | 7067357 | COMFORT-AIRE | A-VFH42PA-1 | Multi-head Indoor DHPs and/or Ducted Mini-Splits | Non-Ducted Indoor Units | 8.2 | 44500 | 24800
200059091 | 9959463 | COMFORT-AIRE | A-VFH42PB-1 | Multi-head Indoor DHPs and/or Ducted Mini-Splits | Non-Ducted Indoor Units | 10.2 | 45000 | 29000
202065035 |  | COMFORT-AIRE | A-VLU36SA-1 | B-VLU36CA-1 | Mini-Splits | 10.5 | 38000 | 25200
202065059 |  | COMFORT-AIRE | A-VLU48CA-1 | B-VLU48CA-1 | Mini-Splits | 11 | 50000 | 35000
202110989 |  | COMFORT-AIRE | A-VMH09SU-1 | B-VMH09DU-1 | Mini-Splits | 12 | 10000 | 7200
200059041 | 8779092 | COMFORT-AIRE | A-VMH09SU-1 | B-VMH09SU-1 | Mini-Splits | 11.2 | 10900 | 6900
202110991 |  | COMFORT-AIRE | A-VMH12SU-1 | B-VMH12DU-1 | Mini-Splits | 11 | 12000 | 8500
200059039 | 8779091 | COMFORT-AIRE | A-VMH12SU-1 | B-VMH12SU-1 | Mini-Splits | 12 | 12000 | 7800
201810031 |  | COMFORT-AIRE | A-VMH18DU-1 | Multi-head Indoor DHPs and/or Ducted Mini-Splits | Ducted Indoor Units | 9.8 | 19000 | 12600
201810034 |  | COMFORT-AIRE | A-VMH18DU-1 | Multi-head Indoor DHPs and/or Ducted Mini-Splits | Non-Ducted Indoor Units | 9.8 | 20000 | 12600
201810037 |  | COMFORT-AIRE | A-VMH18DU-1 | Multi-head Indoor DHPs and/or Ducted Mini-Splits | Ducted Indoor Units | 9.8 | 19000 | 12600
200059120 | 10028930 | COMFORT-AIRE | A-VMH18SU-1 | B-VMH18SU-1 | Mini-Splits | 11 | 17000 | 10800
200059037 | 8779090 | COMFORT-AIRE | A-VMH18SU-1 | B-VMH18SU-1 | Mini-Splits | 10.3 | 18000 | 10800
202110993 |  | COMFORT-AIRE | A-VMH18SU-1A | B-VMH18DU-1 | Mini-Splits | 11 | 19000 | 13400
201810040 |  | COMFORT-AIRE | A-VMH18SU-1A | B-VMH18SU-1A | Mini-Splits | 10.3 | 18000 | 10800
202110995 |  | COMFORT-AIRE | A-VMH24SU-1 | B-VMH24DU-1 | Mini-Splits | 12.5 | 24000 | 17200
200059035 | 8779089 | COMFORT-AIRE | A-VMH24SU-1 | B-VMH24SU-1 | Mini-Splits | 11.5 | 24000 | 15400
201810032 |  | COMFORT-AIRE | A-VMH28TU-1 | Multi-head Indoor DHPs and/or Ducted Mini-Splits | Ducted Indoor Units | 10 | 28400 | 16600
201810035 |  | COMFORT-AIRE | A-VMH28TU-1 | Multi-head Indoor DHPs and/or Ducted Mini-Splits | Non-Ducted Indoor Units | 10.4 | 31400 | 18000
201810038 |  | COMFORT-AIRE | A-VMH28TU-1 | Multi-head Indoor DHPs and/or Ducted Mini-Splits | Ducted Indoor Units | 10 | 28400 | 16600
200059033 | 8779088 | COMFORT-AIRE | A-VMH30SD-1 | B-VMH30SD-1 | Mini-Splits | 9.4 | 30000 | 18500
201810033 |  | COMFORT-AIRE | A-VMH36QU-1 | Multi-head Indoor DHPs and/or Ducted Mini-Splits | Ducted Indoor Units | 11 | 37000 | 24600
201810036 |  | COMFORT-AIRE | A-VMH36QU-1 | Multi-head Indoor DHPs and/or Ducted Mini-Splits | Non-Ducted Indoor Units | 10.5 | 36000 | 23200
201810039 |  | COMFORT-AIRE | A-VMH36QU-1 | Multi-head Indoor DHPs and/or Ducted Mini-Splits | Ducted Indoor Units | 11 | 37000 | 24600
202195110 |  | COMFORT-AIRE | A-VMH48PU-1 | Multi-head Indoor DHPs and/or Ducted Mini-Splits | Mixed Ducted and Non-Ducted Indoor Units | 10.6 | 49000 | 32200
202195112 |  | COMFORT-AIRE | A-VMH48PU-1 | Multi-head Indoor DHPs and/or Ducted Mini-Splits | Ducted Indoor Units | 11.5 | 50000 | 34000
202195114 |  | COMFORT-AIRE | A-VMH48PU-1 | Multi-head Indoor DHPs and/or Ducted Mini-Splits | Non-Ducted Indoor Units | 10.2 | 48000 | 29600
201835557 |  | COMFORTMAKER | DLCERAH09AAK | DLFEHAH09XAK | Mini-Splits | 10 | 9800 | 5800
201835556 |  | COMFORTMAKER | DLCERAH12AAJ | DLFEHAH12XAJ | Mini-Splits | 10.3 | 12000 | 7200
201835558 |  | COMFORTMAKER | DLCERAH12AAK | DLFEHAH12XAK | Mini-Splits | 9.6 | 12000 | 7300
201835559 |  | COMFORTMAKER | DLCERAH18AAK | DLFEHAH18XAK | Mini-Splits | 10.1 | 18000 | 11400
201835560 |  | COMFORTMAKER | DLCERAH24AAK | DLFEHAH24XAK | Mini-Splits | 9.6 | 24800 | 15300
201835591 |  | COMFORTMAKER | DLCLRAH36AAK | DLFLCAH36XAK | Mini-Splits | 10.5 | 38000 | 25200
201835569 |  | COMFORTMAKER | DLCLRAH36AAK | DLFLDAH36XAK | Mini-Splits | 11.5 | 40000 | 27600
201835590 |  | COMFORTMAKER | DLCLRAH36AAK | DLFLFAH36XAK | Mini-Splits | 10 | 38000 | 25400
201835594 |  | COMFORTMAKER | DLCLRAH48AAK | DLFLCAH48XAK | Mini-Splits | 11 | 50000 | 35000
201835570 |  | COMFORTMAKER | DLCLRAH48AAK | DLFLDAH48XAK | Mini-Splits | 10.3 | 49500 | 33400
201835593 |  | COMFORTMAKER | DLCLRAH48AAK | DLFLFAH48XAK | Mini-Splits | 11 | 50000 | 35000
201835571 |  | COMFORTMAKER | DLCLRAH58AAK | DLFLDAH58XAK | Mini-Splits | 9 | 62000 | 37600
201835595 |  | COMFORTMAKER | DLCLRAH58AAK | DLFLFAH58XAK | Mini-Splits | 10.5 | 60000 | 39000
201835572 |  | COMFORTMAKER | DLCMRAH18BAK | Multi-head Indoor DHPs and/or Ducted Mini-Splits | Non-Ducted Indoor Units | 9.7 | 18000 | 11600
201835576 |  | COMFORTMAKER | DLCMRAH18BAK | Multi-head Indoor DHPs and/or Ducted Mini-Splits | Ducted Indoor Units | 10 | 18500 | 11500
201835596 |  | COMFORTMAKER | DLCMRAH18BAK | Multi-head Indoor DHPs and/or Ducted Mini-Splits | Mixed Ducted and Non-Ducted Indoor Units | 9.85 | 18200 | 11550
201835573 |  | COMFORTMAKER | DLCMRAH27CAK | Multi-head Indoor DHPs and/or Ducted Mini-Splits | Non-Ducted Indoor Units | 10.8 | 27000 | 17800
201835577 |  | COMFORTMAKER | DLCMRAH27CAK | Multi-head Indoor DHPs and/or Ducted Mini-Splits | Ducted Indoor Units | 10 | 28000 | 17600
201835597 |  | COMFORTMAKER | DLCMRAH27CAK | Multi-head Indoor DHPs and/or Ducted Mini-Splits | Mixed Ducted and Non-Ducted Indoor Units | 10.4 | 27400 | 17700
201835574 |  | COMFORTMAKER | DLCMRAH36DAK | Multi-head Indoor DHPs and/or Ducted Mini-Splits | Non-Ducted Indoor Units | 10.2 | 36000 | 23600
201835578 |  | COMFORTMAKER | DLCMRAH36DAK | Multi-head Indoor DHPs and/or Ducted Mini-Splits | Ducted Indoor Units | 10 | 37000 | 23000
201835598 |  | COMFORTMAKER | DLCMRAH36DAK | Multi-head Indoor DHPs and/or Ducted Mini-Splits | Mixed Ducted and Non-Ducted Indoor Units | 10 | 37000 | 23000
201835575 |  | COMFORTMAKER | DLCMRAH48EAK | Multi-head Indoor DHPs and/or Ducted Mini-Splits | Non-Ducted Indoor Units | 10.2 | 48000 | 30400
201835579 |  | COMFORTMAKER | DLCMRAH48EAK | Multi-head Indoor DHPs and/or Ducted Mini-Splits | Ducted Indoor Units | 11.5 | 50000 | 34000
201835599 |  | COMFORTMAKER | DLCMRAH48EAK | Multi-head Indoor DHPs and/or Ducted Mini-Splits | Mixed Ducted and Non-Ducted Indoor Units | 10.85 | 49000 | 32200
201835554 |  | COMFORTMAKER | DLCPRAH09AAK | DLFPHAH09XAK | Mini-Splits | 14.5 | 10000 | 7200
201835555 |  | COMFORTMAKER | DLCPRAH12AAK | DLFPHAH12XAK | Mini-Splits | 13.6 | 12000 | 6800
202463644 |  | COMFORTMAKER | DLCPRAH18AAK | DLFPHAH18XAK | Mini-Splits | 14 | 18000 | 12300
202463645 |  | COMFORTMAKER | DLCPRAH24AAK | DLFPHAH24XAK | Mini-Splits | 12 | 24000 | 15400
201835561 |  | COMFORTMAKER | DLCSRAH09AAJ | DLFSHAH09XAJ | Mini-Splits | 10.5 | 9800 | 5600
201835581 |  | COMFORTMAKER | DLCSRAH09AAK | DLFSCAH09XAK | Mini-Splits | 10.2 | 10000 | 6700
201835580 |  | COMFORTMAKER | DLCSRAH09AAK | DLFSDAH09XAK | Mini-Splits | 11.5 | 10000 | 6800
201835563 |  | COMFORTMAKER | DLCSRAH09AAK | DLFSHAH09XAK | Mini-Splits | 10.5 | 12000 | 7500
201835562 |  | COMFORTMAKER | DLCSRAH12AAJ | DLFSHAH12XAJ | Mini-Splits | 11 | 11800 | 7100
201835582 |  | COMFORTMAKER | DLCSRAH12AAK | DLFSCAH12XAK | Mini-Splits | 10.2 | 12000 | 8200
201835584 |  | COMFORTMAKER | DLCSRAH12AAK | DLFSDAH12XAK | Mini-Splits | 11 | 12500 | 8100
201835583 |  | COMFORTMAKER | DLCSRAH12AAK | DLFSFAH12XAK | Mini-Splits | 10.5 | 12000 | 9600
201835564 |  | COMFORTMAKER | DLCSRAH12AAK | DLFSHAH12XAK | Mini-Splits | 11 | 12000 | 7600
201835586 |  | COMFORTMAKER | DLCSRAH18AAK | DLFSCAH18XAK | Mini-Splits | 10.5 | 18000 | 12000
201835592 |  | COMFORTMAKER | DLCSRAH18AAK | DLFSDAH18XAK | Mini-Splits | 10.8 | 19000 | 12400
201835585 |  | COMFORTMAKER | DLCSRAH18AAK | DLFSFAH18XAK | Mini-Splits | 10.2 | 18000 | 12900
201835565 |  | COMFORTMAKER | DLCSRAH18AAK | DLFSHAH18XAK | Mini-Splits | 10.5 | 18000 | 11900
201835589 |  | COMFORTMAKER | DLCSRAH24AAK | DLFSCAH24XAK | Mini-Splits | 11.5 | 24000 | 16200
201835587 |  | COMFORTMAKER | DLCSRAH24AAK | DLFSDAH24XAK | Mini-Splits | 12 | 24000 | 17400
201835588 |  | COMFORTMAKER | DLCSRAH24AAK | DLFSFAH24XAK | Mini-Splits | 11.5 | 24000 | 17200
201835566 |  | COMFORTMAKER | DLCSRAH24AAK | DLFSHAH24XAK | Mini-Splits | 10 | 25000 | 15000
201835567 |  | COMFORTMAKER | DLCSRAH30AAK | DLFSHAH30XAK | Mini-Splits | 9.8 | 30000 | 18000
201835568 |  | COMFORTMAKER | DLCSRAH36AAK | DLFSHAH36XAK | Mini-Splits | 10 | 36000 | 20600
7921038 |  | COMFORTSTAR | 6873375 | TCA-36S | Mini-Splits | 9 | 36000 | 22400
7159933 |  | COMFORTSTAR | C2MO21 - 2B | Multi-head Indoor DHPs and/or Ducted Mini-Splits | Non-Ducted Indoor Units | 9 | 19000 | 11000
7159947 |  | COMFORTSTAR | C3MO31-3B | Multi-head Indoor DHPs and/or Ducted Mini-Splits | Non-Ducted Indoor Units | 8.5 | 25400 | 15000
8179407 |  | COMFORTSTAR | CHI012CA(O) | CHI012CA(I) | Mini-Splits | 9 | 13000 | 7600
8179410 |  | COMFORTSTAR | CHI018CD(O) | CHI018CD(I) | Mini-Splits | 9 | 19000 | 11500
7921311 |  | COMFORTSTAR | CHP024CD-B (0)S | FCA-24S | Mini-Splits | 9.5 | 24600 | 15000
7921100 |  | COMFORTSTAR | CHP024CD-B (0)S | Multi-head Indoor DHPs and/or Ducted Mini-Splits | Ducted Indoor Units | 8.2 | 25000 | 14900
7921011 |  | COMFORTSTAR | CHP024CD-B (0)S | TCA-24S | Mini-Splits | 9.5 | 23800 | 14300
5929024 |  | COMFORTSTAR | CHP024CD-B(O) | Multi-head Indoor DHPs and/or Ducted Mini-Splits | Ducted Indoor Units | 8.2 | 25000 | 14900
5929023 |  | COMFORTSTAR | CHP024CD-B(O) | TCA-24 | Mini-Splits | 9.5 | 23800 | 14300
7921338 |  | COMFORTSTAR | CHP036CD-B (0)S | FCA-36S | Mini-Splits | 9 | 36000 | 22600
7921184 |  | COMFORTSTAR | CHP036CD-B (0)S | Multi-head Indoor DHPs and/or Ducted Mini-Splits | Ducted Indoor Units | 9 | 36000 | 23000
7044047 |  | COMFORTSTAR | CHP036CD-B(O) | FCA-36 | Mini-Splits | 9 | 36000 | 22600
7044050 |  | COMFORTSTAR | CHP036CD-B(O) | Multi-head Indoor DHPs and/or Ducted Mini-Splits | Ducted Indoor Units | 9 | 36000 | 23000
7044049 |  | COMFORTSTAR | CHP036CD-B(O) | TCA-36 | Mini-Splits | 9 | 36000 | 22400
7921265 |  | COMFORTSTAR | CHP048CD (0)S | Multi-head Indoor DHPs and/or Ducted Mini-Splits | Ducted Indoor Units | 10 | 49000 | 28000
7044051 |  | COMFORTSTAR | CHP048CD(O) | Multi-head Indoor DHPs and/or Ducted Mini-Splits | Ducted Indoor Units | 10 | 49000 | 28000
10579143 |  | COMFORTSTAR | CII36CD(O) | CII36CD(I) | Mini-Splits | 10 | 36000 | 21400
201763956 |  | COMFORTSTAR | CM2-18-2Z | Multi-head Indoor DHPs and/or Ducted Mini-Splits | Non-Ducted Indoor Units | 10.3 | 19000 | 12000
201763957 |  | COMFORTSTAR | CM2-18-2Z | Multi-head Indoor DHPs and/or Ducted Mini-Splits | Ducted Indoor Units | 10 | 18500 | 11500
8989593 |  | COMFORTSTAR | CM2-18-2Z | Multi-head Indoor DHPs and/or Ducted Mini-Splits | Non-Ducted Indoor Units | 10 | 18000 | 11800
8989594 |  | COMFORTSTAR | CM2-18-2Z | Multi-head Indoor DHPs and/or Ducted Mini-Splits | Ducted Indoor Units | 9.4 | 18500 | 11400
202575871 |  | COMFORTSTAR | CM2-18-2ZX | Multi-head Indoor DHPs and/or Ducted Mini-Splits | Non-Ducted Indoor Units | 9.8 | 20000 | 12600
202575876 |  | COMFORTSTAR | CM2-18-2ZX | Multi-head Indoor DHPs and/or Ducted Mini-Splits | Ducted Indoor Units | 9.8 | 19000 | 12600
201763958 |  | COMFORTSTAR | CM3-27-3Z | Multi-head Indoor DHPs and/or Ducted Mini-Splits | Non-Ducted Indoor Units | 10.3 | 28000 | 17200
201763959 |  | COMFORTSTAR | CM3-27-3Z | Multi-head Indoor DHPs and/or Ducted Mini-Splits | Ducted Indoor Units | 10 | 28000 | 17600
8989595 |  | COMFORTSTAR | CM3-27-3Z | Multi-head Indoor DHPs and/or Ducted Mini-Splits | Non-Ducted Indoor Units | 9.8 | 28000 | 16800
8989596 |  | COMFORTSTAR | CM3-27-3Z | Multi-head Indoor DHPs and/or Ducted Mini-Splits | Ducted Indoor Units | 9 | 27000 | 16200
202575872 |  | COMFORTSTAR | CM3-27-3ZX | Multi-head Indoor DHPs and/or Ducted Mini-Splits | Non-Ducted Indoor Units | 10.4 | 31400 | 18000
202575877 |  | COMFORTSTAR | CM3-27-3ZX | Multi-head Indoor DHPs and/or Ducted Mini-Splits | Ducted Indoor Units | 10 | 28400 | 16600
202575873 |  | COMFORTSTAR | CM4-36-4ZX | Multi-head Indoor DHPs and/or Ducted Mini-Splits | Non-Ducted Indoor Units | 10.5 | 36000 | 23200
202575878 |  | COMFORTSTAR | CM4-36-4ZX | Multi-head Indoor DHPs and/or Ducted Mini-Splits | Ducted Indoor Units | 11 | 37000 | 24600
201763960 |  | COMFORTSTAR | CM4-48-4Z | Multi-head Indoor DHPs and/or Ducted Mini-Splits | Ducted Indoor Units | 10 | 37000 | 23000
201763963 |  | COMFORTSTAR | CM4-48-4Z | Multi-head Indoor DHPs and/or Ducted Mini-Splits | Non-Ducted Indoor Units | 10.2 | 36000 | 24600
8989597 |  | COMFORTSTAR | CM4-48-4Z | Multi-head Indoor DHPs and/or Ducted Mini-Splits | Non-Ducted Indoor Units | 10.3 | 36000 | 25400
8989598 |  | COMFORTSTAR | CM4-48-4Z | Multi-head Indoor DHPs and/or Ducted Mini-Splits | Ducted Indoor Units | 9.7 | 36000 | 22800
201763961 |  | COMFORTSTAR | CM5-54-5Z | Multi-head Indoor DHPs and/or Ducted Mini-Splits | Non-Ducted Indoor Units | 10.2 | 48000 | 29600
201763962 |  | COMFORTSTAR | CM5-54-5Z | Multi-head Indoor DHPs and/or Ducted Mini-Splits | Ducted Indoor Units | 11.5 | 50000 | 34000
8989599 |  | COMFORTSTAR | CM5-54-5Z | Multi-head Indoor DHPs and/or Ducted Mini-Splits | Non-Ducted Indoor Units | 10.4 | 48000 | 30800
8989600 |  | COMFORTSTAR | CM5-54-5Z | Multi-head Indoor DHPs and/or Ducted Mini-Splits | Ducted Indoor Units | 10.1 | 50000 | 33000
8854573 |  | COMFORTSTAR | CPG009CA(O) | CPG009CA(I) | Mini-Splits | 9 | 9500 | 5800
202576840 |  | COMFORTSTAR | CPG009CA(O)-B | CPG009CA(I)-B | Mini-Splits | 10 | 10000 | 6000
8854574 |  | COMFORTSTAR | CPG009CD(O) | CPG009CD(I) | Mini-Splits | 9 | 9800 | 5700
202576842 |  | COMFORTSTAR | CPG009CD(O)-B | CPG009CD(I)-B | Mini-Splits | 9.5 | 9000 | 6000
8854575 |  | COMFORTSTAR | CPG012CA(O) | CPG012CA(I) | Mini-Splits | 9 | 12000 | 7500
202576841 |  | COMFORTSTAR | CPG012CA(O)-B | CPG012CA(I)-B | Mini-Splits | 9.5 | 12000 | 7500
8854576 |  | COMFORTSTAR | CPG012CD(O) | CPG012CD(I) | Mini-Splits | 9 | 11800 | 6800
202576843 |  | COMFORTSTAR | CPG012CD(O)-B | CPG012CD(I)-B | Mini-Splits | 9.5 | 12000 | 6800
8854577 |  | COMFORTSTAR | CPG018CD(O) | CPG018CD(I) | Mini-Splits | 9.8 | 18000 | 12200
202576844 |  | COMFORTSTAR | CPG018CD(O)-B | CPG018CD(I)-B | Mini-Splits | 10 | 18000 | 11000
8854578 |  | COMFORTSTAR | CPG024CD(O) | CPG024CD(I) | Mini-Splits | 9 | 25000 | 14800
202576845 |  | COMFORTSTAR | CPG024CD(O)-B | CPG024CD(I)-B | Mini-Splits | 9.5 | 24000 | 14400
8854579 |  | COMFORTSTAR | CPG030CD(O) | CPG030CD(I) | Mini-Splits | 9.6 | 30000 | 19000
8854580 |  | COMFORTSTAR | CPG036CD(O) | CPG036CD(I) | Mini-Splits | 10 | 36000 | 21400
8854581 |  | COMFORTSTAR | CPP009CA(O) | CPP009CA(I) | Mini-Splits | 10.5 | 9800 | 5900
9119307 |  | COMFORTSTAR | CPP009CD(O) | CPA-09 | Mini-Splits | 10.5 | 10000 | 6200
10595503 |  | COMFORTSTAR | CPP009CD(O) | CPA-09B | Mini-Splits | 11.5 | 10000 | 6800
8854582 |  | COMFORTSTAR | CPP009CD(O) | CPP009CD(I) | Mini-Splits | 10.5 | 9800 | 6400
202575859 |  | COMFORTSTAR | CPP009CD(O) | CXH009CD(I) | Mini-Splits | 10.8 | 9800 | 5800
202575853 |  | COMFORTSTAR | CPP009CD(O) | CXH009CD(I)-WIFI | Mini-Splits | 10.8 | 9800 | 5800
9119308 |  | COMFORTSTAR | CPP009CD(O) | TPA-09 | Mini-Splits | 10.5 | 10000 | 5800
8854583 |  | COMFORTSTAR | CPP012CA(O) | CPP012CA(I) | Mini-Splits | 11.2 | 11800 | 7100
9119309 |  | COMFORTSTAR | CPP012CD(O) | CPA-12 | Mini-Splits | 10 | 12000 | 7300
10595504 |  | COMFORTSTAR | CPP012CD(O) | CPA-12B | Mini-Splits | 11.5 | 12000 | 7200
8854584 |  | COMFORTSTAR | CPP012CD(O) | CPP012CD(I) | Mini-Splits | 9.8 | 12000 | 7200
202575860 |  | COMFORTSTAR | CPP012CD(O) | CXH012CD(I) | Mini-Splits | 11 | 12000 | 7700
202575854 |  | COMFORTSTAR | CPP012CD(O) | CXH012CD(I)-WIFI | Mini-Splits | 11 | 12000 | 7700
9119310 |  | COMFORTSTAR | CPP012CD(O) | TPA-12 | Mini-Splits | 10.5 | 12000 | 7500
9119311 |  | COMFORTSTAR | CPP018CD(O) | CPA-18 | Mini-Splits | 10.5 | 18000 | 11500
10595505 |  | COMFORTSTAR | CPP018CD(O) | CPA-18B | Mini-Splits | 10.5 | 18000 | 12000
8854585 |  | COMFORTSTAR | CPP018CD(O) | CPP018CD(I) | Mini-Splits | 10 | 18000 | 10400
202575861 |  | COMFORTSTAR | CPP018CD(O) | CXH018CD(I) | Mini-Splits | 10.4 | 18000 | 11400
202575855 |  | COMFORTSTAR | CPP018CD(O) | CXH018CD(I)-WIFI | Mini-Splits | 10.4 | 18000 | 11400
9119312 |  | COMFORTSTAR | CPP018CD(O) | FPA-18 | Mini-Splits | 10.5 | 18000 | 12000
9119313 |  | COMFORTSTAR | CPP018CD(O) | TPA-18 | Mini-Splits | 10.3 | 18000 | 12000
9119314 |  | COMFORTSTAR | CPP024CD(O) | CPA-24 | Mini-Splits | 10.5 | 24400 | 16800
10595506 |  | COMFORTSTAR | CPP024CD(O) | CPA-24B | Mini-Splits | 11 | 24400 | 16000
8854586 |  | COMFORTSTAR | CPP024CD(O) | CPP024CD(I) | Mini-Splits | 10 | 25000 | 15300
202575862 |  | COMFORTSTAR | CPP024CD(O) | CXH024CD(I) | Mini-Splits | 11.5 | 25000 | 15300
202575856 |  | COMFORTSTAR | CPP024CD(O) | CXH024CD(I)-WIFI | Mini-Splits | 11.5 | 25000 | 15300
9119315 |  | COMFORTSTAR | CPP024CD(O) | FPA-24 | Mini-Splits | 11 | 24000 | 15000
9119316 |  | COMFORTSTAR | CPP024CD(O) | TPA-24 | Mini-Splits | 10.5 | 24400 | 15800
9119317 |  | COMFORTSTAR | CPP036CD(O)-DU | CPA-36DU | Mini-Splits | 10.5 | 38000 | 25200
10595499 |  | COMFORTSTAR | CPP036CD(O)-DU | CPA-36DUB | Mini-Splits | 11.5 | 40000 | 27600
9119318 |  | COMFORTSTAR | CPP036CD(O)-DU | FPA-36DU | Mini-Splits | 10 | 38000 | 25400
9119319 |  | COMFORTSTAR | CPP036CD(O)-DU | TPA-36DU | Mini-Splits | 10.5 | 38000 | 25200
9119320 |  | COMFORTSTAR | CPP048CD(O)-DU | CPA-48DU | Mini-Splits | 10.3 | 49500 | 32000
10595500 |  | COMFORTSTAR | CPP048CD(O)-DU | CPA-48DUB | Mini-Splits | 10.3 | 49500 | 33400
9119321 |  | COMFORTSTAR | CPP048CD(O)-DU | FPA-48DU | Mini-Splits | 11 | 50000 | 35000
9119322 |  | COMFORTSTAR | CPP048CD(O)-DU | TPA-48DU | Mini-Splits | 11 | 50000 | 35000
10595501 |  | COMFORTSTAR | CPP060CD(O)-DU | CPA-60DU | Mini-Splits | 9 | 62000 | 37600
10595502 |  | COMFORTSTAR | CPP060CD(O)-DU | FPA-60DU | Mini-Splits | 10.5 | 60000 | 39000
202575857 |  | COMFORTSTAR | CPP09CA(O)-B | CXH009CA(I) | Mini-Splits | 11.5 | 11000 | 6000
202575851 |  | COMFORTSTAR | CPP09CA(O)-B | CXH009CA(I)-WIFI | Mini-Splits | 11.5 | 11000 | 6000
202575858 |  | COMFORTSTAR | CPP12CA(O)-B | CXH012CA(I) | Mini-Splits | 10.2 | 12000 | 7600
202575852 |  | COMFORTSTAR | CPP12CA(O)-B | CXH012CA(I)-WIFI | Mini-Splits | 10.2 | 12000 | 7600
202575866 |  | COMFORTSTAR | CXH009CD(O) | CPA-9B | Mini-Splits | 12 | 10000 | 7200
10595495 |  | COMFORTSTAR | CXH009CD(O) | CXH009CD(I) | Mini-Splits | 11.2 | 10900 | 6900
202575847 |  | COMFORTSTAR | CXH009CD(O) | CXH009CD(I)-WIFI | Mini-Splits | 11.2 | 10900 | 6900
202575863 |  | COMFORTSTAR | CXH009CD(O) | TPA-09 | Mini-Splits | 10.8 | 10000 | 6700
202575867 |  | COMFORTSTAR | CXH012CD(O) | CPA-12B | Mini-Splits | 11 | 12000 | 8500
10595496 |  | COMFORTSTAR | CXH012CD(O) | CXH012CD(I) | Mini-Splits | 12 | 12000 | 7800
202575848 |  | COMFORTSTAR | CXH012CD(O) | CXH012CD(I)-WIFI | Mini-Splits | 12 | 12000 | 7800
202575864 |  | COMFORTSTAR | CXH012CD(O) | TPA-12 | Mini-Splits | 10.6 | 12000 | 8700
202575868 |  | COMFORTSTAR | CXH018CD(O) | CPA-18B | Mini-Splits | 11 | 19000 | 13400
10595497 |  | COMFORTSTAR | CXH018CD(O) | CXH018CD(I) | Mini-Splits | 10.3 | 18000 | 10800
202575849 |  | COMFORTSTAR | CXH018CD(O) | CXH018CD(I)-WIFI | Mini-Splits | 10.3 | 18000 | 10800
202575870 |  | COMFORTSTAR | CXH018CD(O) | FPA-18 | Mini-Splits | 10.6 | 18000 | 13400
202575865 |  | COMFORTSTAR | CXH018CD(O) | TPA-18 | Mini-Splits | 10.5 | 18000 | 12000
202575869 |  | COMFORTSTAR | CXH024CD(O) | CPA-24B | Mini-Splits | 12.5 | 24000 | 17200
10595498 |  | COMFORTSTAR | CXH024CD(O) | CXH024CD(I) | Mini-Splits | 11.5 | 24000 | 15400
202575850 |  | COMFORTSTAR | CXH024CD(O) | CXH024CD(I)-WIFI | Mini-Splits | 11.5 | 24000 | 15400
202575875 |  | COMFORTSTAR | CXH024CD(O) | FPA-24 | Mini-Splits | 11.5 | 24000 | 17200
202575874 |  | COMFORTSTAR | CXH024CD(O) | TPA-24 | Mini-Splits | 11.5 | 24000 | 16200
9850179 |  | CONCERTO | M20F-18HFN1-M | Multi-head Indoor DHPs and/or Ducted Mini-Splits | Non-Ducted Indoor Units | 9.7 | 18000 | 10000
9850180 |  | CONCERTO | M3OF-27HFN1-M | Multi-head Indoor DHPs and/or Ducted Mini-Splits | Non-Ducted Indoor Units | 9.7 | 28000 | 17200
9850181 |  | CONCERTO | M4OF-36HFN1-M | Multi-head Indoor DHPs and/or Ducted Mini-Splits | Non-Ducted Indoor Units | 9.5 | 36000 | 21200
9850182 |  | CONCERTO | M5OF-48HFN1-M | Multi-head Indoor DHPs and/or Ducted Mini-Splits | Non-Ducted Indoor Units | 10 | 48000 | 29800
9008898 |  | CONCERTO | MOB30-09HFN1-MX0W | MSVPB-09HRFN1-MW0W | Mini-Splits | 10.2 | 10900 | 6900
9008899 |  | CONCERTO | MOB30-12HFN1-MV0W | MSVPC-12HRFN1-MU0W | Mini-Splits | 10 | 12000 | 8400
9008900 |  | CONCERTO | MOCA30-18HFN1-MT0W | MSVPD-18HRFN1-MT0W | Mini-Splits | 11.5 | 18000 | 12800
9046368 |  | CONCERTO | MOD30-24HFN1-MT0W | MSVPD-22HRFN1-MT0W | Mini-Splits | 10.5 | 25000 | 17000
200059183 | 10264954 | CONCORD | 4DHP1S09S-1L | DWM109S4-1L | Mini-Splits | 11.2 | 11000 | 6500
200059191 | 10264958 | CONCORD | 4DHP1S09S-1P | D22C109S4-1P | Mini-Splits | 10.5 | 10000 | 5800
200059189 | 10264957 | CONCORD | 4DHP1S09S-1P | DMD109S4-1P | Mini-Splits | 10.5 | 10000 | 6200
202110460 |  | CONCORD | 4DHP1S09S-1P | DMD209S4-1P | Mini-Splits | 11.5 | 10000 | 6800
200059187 | 10264956 | CONCORD | 4DHP1S09S-1P | DWM109S4-1P | Mini-Splits | 10.8 | 9800 | 5800
200059185 | 10264955 | CONCORD | 4DHP1S12S-1L | DWM112S4-1L | Mini-Splits | 10.2 | 12000 | 7600
200059197 | 10264961 | CONCORD | 4DHP1S12S-1P | D22C112S4-1P | Mini-Splits | 10.5 | 12000 | 7500
200059195 | 10264960 | CONCORD | 4DHP1S12S-1P | DMD112S4-1P | Mini-Splits | 10 | 12000 | 7300
202110462 |  | CONCORD | 4DHP1S12S-1P | DMD212S4-1P | Mini-Splits | 11.5 | 12000 | 7200
200059193 | 10264959 | CONCORD | 4DHP1S12S-1P | DWM112S4-1P | Mini-Splits | 11 | 12000 | 7700
200059221 | 10264973 | CONCORD | 4DHP1S18M-1P | Multi-head Indoor DHPs and/or Ducted Mini-Splits | Non-Ducted Indoor Units | 10.3 | 19000 | 12000
200059223 | 10264974 | CONCORD | 4DHP1S18M-1P | Multi-head Indoor DHPs and/or Ducted Mini-Splits | Ducted Indoor Units | 9.4 | 18500 | 11400
202110472 |  | CONCORD | 4DHP1S18M-1P | Multi-head Indoor DHPs and/or Ducted Mini-Splits | Ducted Indoor Units | 10 | 18500 | 11500
200059203 | 10264964 | CONCORD | 4DHP1S18S-1P | D22C118S4-1P | Mini-Splits | 10.3 | 18000 | 12000
200059201 | 10264963 | CONCORD | 4DHP1S18S-1P | DMD118S4-1P | Mini-Splits | 10.5 | 18000 | 11500
202110464 |  | CONCORD | 4DHP1S18S-1P | DMD218S4-1P | Mini-Splits | 10.5 | 18000 | 12000
200059199 | 10264962 | CONCORD | 4DHP1S18S-1P | DWM118S4-1P | Mini-Splits | 10.4 | 18000 | 11400
200059209 | 10264967 | CONCORD | 4DHP1S24S-1P | D33C124S4-1P | Mini-Splits | 10.5 | 24400 | 15800
200059207 | 10264966 | CONCORD | 4DHP1S24S-1P | DMD124S4-1P | Mini-Splits | 10.5 | 24400 | 16800
202110466 |  | CONCORD | 4DHP1S24S-1P | DMD224S4-1P | Mini-Splits | 11 | 24400 | 16000
200059205 | 10264965 | CONCORD | 4DHP1S24S-1P | DWM124S4-1P | Mini-Splits | 11.5 | 25000 | 15300
200059225 | 10264975 | CONCORD | 4DHP1S30M-1P | Multi-head Indoor DHPs and/or Ducted Mini-Splits | Non-Ducted Indoor Units | 10.3 | 28000 | 17200
200059227 | 10264976 | CONCORD | 4DHP1S30M-1P | Multi-head Indoor DHPs and/or Ducted Mini-Splits | Ducted Indoor Units | 9 | 27000 | 16200
202110474 |  | CONCORD | 4DHP1S30M-1P | Multi-head Indoor DHPs and/or Ducted Mini-Splits | Ducted Indoor Units | 10 | 28000 | 17600
200059211 | 10264968 | CONCORD | 4DHP1S30S-1P | DWM130S4-1P | Mini-Splits | 9.4 | 30000 | 18500
200059229 | 10264977 | CONCORD | 4DHP1S36M-1P | Multi-head Indoor DHPs and/or Ducted Mini-Splits | Non-Ducted Indoor Units | 10.2 | 36000 | 24600
200059231 | 10264978 | CONCORD | 4DHP1S36M-1P | Multi-head Indoor DHPs and/or Ducted Mini-Splits | Ducted Indoor Units | 9.7 | 36000 | 22800
202110476 |  | CONCORD | 4DHP1S36M-1P | Multi-head Indoor DHPs and/or Ducted Mini-Splits | Ducted Indoor Units | 10 | 37000 | 23000
200059213 | 10264969 | CONCORD | 4DHP1S36S-1P | D33C136S4-1P | Mini-Splits | 10.5 | 38000 | 25200
200059215 | 10264970 | CONCORD | 4DHP1S36S-1P | DMD136S4-1P | Mini-Splits | 10.5 | 38000 | 25200
202110468 |  | CONCORD | 4DHP1S36S-1P | DMD236S4-1P | Mini-Splits | 11.5 | 40000 | 27600
200059233 | 10264979 | CONCORD | 4DHP1S48M-1P | Multi-head Indoor DHPs and/or Ducted Mini-Splits | Non-Ducted Indoor Units | 10.2 | 48000 | 29600
200059235 | 10264980 | CONCORD | 4DHP1S48M-1P | Multi-head Indoor DHPs and/or Ducted Mini-Splits | Ducted Indoor Units | 10.1 | 50000 | 33000
202110478 |  | CONCORD | 4DHP1S48M-1P | Multi-head Indoor DHPs and/or Ducted Mini-Splits | Ducted Indoor Units | 11.5 | 50000 | 34000
200059217 | 10264971 | CONCORD | 4DHP1S48S-1P | D33C148S4-1P | Mini-Splits | 11 | 50000 | 35000
200059219 | 10264972 | CONCORD | 4DHP1S48S-1P | DMD148S4-1P | Mini-Splits | 10.3 | 49500 | 32000
202110470 |  | CONCORD | 4DHP1S48S-1P | DMD248S4-1P | Mini-Splits | 10.3 | 49500 | 33400
8849534 |  | DAIKIN | 2MXL18QMVJU | Multi-head Indoor DHPs and/or Ducted Mini-Splits | Ducted Indoor Units | 8.2 | 18900 | 12000
8849535 |  | DAIKIN | 2MXL18QMVJU | Multi-head Indoor DHPs and/or Ducted Mini-Splits | Non-Ducted Indoor Units | 10.3 | 18900 | 12000
8849536 |  | DAIKIN | 2MXL18QMVJU | Multi-head Indoor DHPs and/or Ducted Mini-Splits | Mixed Ducted and Non-Ducted Indoor Units | 9.25 | 18900 | 12000
8103477 |  | DAIKIN | 2MXS18NMVJU | Multi-head Indoor DHPs and/or Ducted Mini-Splits | Ducted Indoor Units | 8.2 | 18900 | 12000
8103542 |  | DAIKIN | 2MXS18NMVJU | Multi-head Indoor DHPs and/or Ducted Mini-Splits | Non-Ducted Indoor Units | 10.7 | 18900 | 12000
8104492 |  | DAIKIN | 2MXS18NMVJU | Multi-head Indoor DHPs and/or Ducted Mini-Splits | Mixed Ducted and Non-Ducted Indoor Units | 9.45 | 18900 | 12000
8849538 |  | DAIKIN | 3MXL24QMVJU | Multi-head Indoor DHPs and/or Ducted Mini-Splits | Ducted Indoor Units | 8.2 | 24000 | 15000
8849539 |  | DAIKIN | 3MXL24QMVJU | Multi-head Indoor DHPs and/or Ducted Mini-Splits | Non-Ducted Indoor Units | 12.5 | 24000 | 15500
8849540 |  | DAIKIN | 3MXL24QMVJU | Multi-head Indoor DHPs and/or Ducted Mini-Splits | Mixed Ducted and Non-Ducted Indoor Units | 10.35 | 24000 | 15250
201851577 |  | DAIKIN | 3MXL24RMVJU | Multi-head Indoor DHPs and/or Ducted Mini-Splits | Non-Ducted Indoor Units | 12.5 | 24000 | 15500
201851578 |  | DAIKIN | 3MXL24RMVJU | Multi-head Indoor DHPs and/or Ducted Mini-Splits | Ducted Indoor Units | 8.2 | 24000 | 15000
201851582 |  | DAIKIN | 3MXL24RMVJU | Multi-head Indoor DHPs and/or Ducted Mini-Splits | Mixed Ducted and Non-Ducted Indoor Units | 10.35 | 24000 | 15250
8103868 |  | DAIKIN | 3MXS24NMVJU | Multi-head Indoor DHPs and/or Ducted Mini-Splits | Ducted Indoor Units | 8.2 | 24000 | 15000
8103869 |  | DAIKIN | 3MXS24NMVJU | Multi-head Indoor DHPs and/or Ducted Mini-Splits | Non-Ducted Indoor Units | 12.5 | 24000 | 15500
8104493 |  | DAIKIN | 3MXS24NMVJU | Multi-head Indoor DHPs and/or Ducted Mini-Splits | Mixed Ducted and Non-Ducted Indoor Units | 10.35 | 24000 | 15250
201851575 |  | DAIKIN | 3MXS24RMVJU | Multi-head Indoor DHPs and/or Ducted Mini-Splits | Non-Ducted Indoor Units | 12.5 | 24000 | 15500
201851576 |  | DAIKIN | 3MXS24RMVJU | Multi-head Indoor DHPs and/or Ducted Mini-Splits | Ducted Indoor Units | 8.2 | 24000 | 15000
201851581 |  | DAIKIN | 3MXS24RMVJU | Multi-head Indoor DHPs and/or Ducted Mini-Splits | Mixed Ducted and Non-Ducted Indoor Units | 10.35 | 24000 | 15250
202521824 |  | DAIKIN | 4MXL36TVJU | Multi-head Indoor DHPs and/or Ducted Mini-Splits | Non-Ducted Indoor Units | 11.2 | 36600 | 22400
202522139 |  | DAIKIN | 4MXL36TVJU | Multi-head Indoor DHPs and/or Ducted Mini-Splits | Ducted Indoor Units | 9.1 | 34600 | 22000
202522140 |  | DAIKIN | 4MXL36TVJU | Multi-head Indoor DHPs and/or Ducted Mini-Splits | Mixed Ducted and Non-Ducted Indoor Units | 10.15 | 35600 | 22200
8103870 |  | DAIKIN | 4MXS36NMVJU | Multi-head Indoor DHPs and/or Ducted Mini-Splits | Ducted Indoor Units | 8.2 | 34600 | 19500
8103871 |  | DAIKIN | 4MXS36NMVJU | Multi-head Indoor DHPs and/or Ducted Mini-Splits | Non-Ducted Indoor Units | 12.2 | 36000 | 22000
8104494 |  | DAIKIN | 4MXS36NMVJU | Multi-head Indoor DHPs and/or Ducted Mini-Splits | Mixed Ducted and Non-Ducted Indoor Units | 10.2 | 35200 | 20750
201851579 |  | DAIKIN | 4MXS36RMVJU | Multi-head Indoor DHPs and/or Ducted Mini-Splits | Non-Ducted Indoor Units | 12.2 | 36000 | 22000
201851580 |  | DAIKIN | 4MXS36RMVJU | Multi-head Indoor DHPs and/or Ducted Mini-Splits | Ducted Indoor Units | 8.2 | 34600 | 19500
201851583 |  | DAIKIN | 4MXS36RMVJU | Multi-head Indoor DHPs and/or Ducted Mini-Splits | Mixed Ducted and Non-Ducted Indoor Units | 10.2 | 35200 | 20750
202638702 |  | DAIKIN | 5MXS48TVJU | Multi-head Indoor DHPs and/or Ducted Mini-Splits | Ducted Indoor Units | 8.6 | 46500 | 30200
202650862 |  | DAIKIN | 5MXS48TVJU | Multi-head Indoor DHPs and/or Ducted Mini-Splits | Mixed Ducted and Non-Ducted Indoor Units | 9.85 | 47500 | 30600
202638701 |  | DAIKIN | 5MXS48TVJU | Multi-head Indoor DHPs and/or Ducted Mini-Splits | Non-Ducted Indoor Units | 11.1 | 48500 | 31000
8064265 |  | DAIKIN | RX09NMVJU | FTX09NMVJU | Mini-Splits | 9 | 10000 | 6000
9966569 |  | DAIKIN | RX09QMVJU | FFQ09Q2VJU | Mini-Splits | 11.7 | 10000 | 6000
201851570 |  | DAIKIN | RX09RMVJU | FDMQ09RVJU | Mini-Splits | 10.3 | 10900 | 6800
201986968 |  | DAIKIN | RX09RMVJU | FFQ09Q2VJU | Mini-Splits | 11.7 | 10000 | 6000
202682020 |  | DAIKIN | RX09RMVJU9 | FDMQ09RVJU | Mini-Splits | 10.3 | 10900 | 6800
202682023 |  | DAIKIN | RX09RMVJU9 | FFQ09Q2VJU | Mini-Splits | 11.7 | 10000 | 6000
202677939 |  | DAIKIN | RX09RMVJU9 | FTXR09TVJUW | Mini-Splits | 9.3 | 10000 | 6400
8064266 |  | DAIKIN | RX12NMVJU | FTX12NMVJU | Mini-Splits | 9 | 13500 | 8100
9966684 |  | DAIKIN | RX12QMVJU | FFQ12Q2VJU | Mini-Splits | 11.2 | 13500 | 8300
201851571 |  | DAIKIN | RX12RMVJU | FDMQ12RVJU | Mini-Splits | 10.6 | 13600 | 8500
201986969 |  | DAIKIN | RX12RMVJU | FFQ12Q2VJU | Mini-Splits | 11.2 | 13500 | 8300
202682021 |  | DAIKIN | RX12RMVJU9 | FDMQ12RVJU | Mini-Splits | 10.6 | 13600 | 8500
202682024 |  | DAIKIN | RX12RMVJU9 | FFQ12Q2VJU | Mini-Splits | 11.2 | 13500 | 8300
202677940 |  | DAIKIN | RX12RMVJU9 | FTXR12TVJUW | Mini-Splits | 10 | 13500 | 8700
9966775 |  | DAIKIN | RX15QMVJU | FFQ15Q2VJU | Mini-Splits | 11 | 16200 | 10600
201851572 |  | DAIKIN | RX15RMVJU | FDMQ15RVJU | Mini-Splits | 10.3 | 18000 | 11500
201871419 |  | DAIKIN | RX15RMVJU | FFQ15Q2VJU | Mini-Splits | 11 | 16200 | 10600
8064267 |  | DAIKIN | RX18NMVJU | FTX18NMVJU | Mini-Splits | 9 | 21600 | 13000
10318063 |  | DAIKIN | RX18QMVJU | FFQ18Q2VJU | Mini-Splits | 10.1 | 21600 | 14200
201851573 |  | DAIKIN | RX18RMVJU | FDMQ18RVJU | Mini-Splits | 10.3 | 21600 | 13600
201871420 |  | DAIKIN | RX18RMVJU | FFQ18Q2VJU | Mini-Splits | 10.1 | 21600 | 14200
202682022 |  | DAIKIN | RX18RMVJU9 | FDMQ18RVJU | Mini-Splits | 10.3 | 21600 | 13600
202682025 |  | DAIKIN | RX18RMVJU9 | FFQ18Q2VJU | Mini-Splits | 10.1 | 21600 | 14200
202677941 |  | DAIKIN | RX18RMVJU9 | FTXR18TVJUW | Mini-Splits | 9.8 | 20000 | 13300
8064268 |  | DAIKIN | RX24NMVJU | FTX24NMVJU | Mini-Splits | 9 | 24000 | 14400
201851574 |  | DAIKIN | RX24RMVJU | FDMQ24RVJU | Mini-Splits | 10 | 24000 | 15000
10244274 |  | DAIKIN | RX30NMVJU | FTX30NVJU | Mini-Splits | 9.3 | 34800 | 22400
10244275 |  | DAIKIN | RX36NMVJU | FTX36NVJU | Mini-Splits | 9.2 | 36000 | 22800
10578901 |  | DAIKIN | RXB09AXVJU | FTXB09AXVJU | Mini-Splits | 9 | 9400 | 5800
10574119 |  | DAIKIN | RXB12AXVJU | FTXB12AXVJU | Mini-Splits | 9 | 11300 | 7200
10574896 |  | DAIKIN | RXB18AXVJU | FTXB18AXVJU | Mini-Splits | 9 | 17900 | 10200
10575515 |  | DAIKIN | RXB24AXVJU | FTXB24AXVJU | Mini-Splits | 9 | 21200 | 11800
3208521 |  | DAIKIN | RXG09HVJU | FTXG09HVJU | Mini-Splits | 11 | 12000 | 8100
3208522 |  | DAIKIN | RXG12HVJU | FTXG12HVJU | Mini-Splits | 10.55 | 16000 | 10400
3208523 |  | DAIKIN | RXG15HVJU | FTXG15HVJU | Mini-Splits | 10 | 18000 | 11100
201844925 |  | DAIKIN | RXK09PXVJL | FTXK09PXVJL | Mini-Splits | 10 | 9600 | 5800
201918421 |  | DAIKIN | RXK09PXVJX | FTXK09PXVJX | Mini-Splits | 10 | 9600 | 5800
201844926 |  | DAIKIN | RXK12PXVJL | FTXK12PXVJL | Mini-Splits | 9 | 11300 | 7200
201918425 |  | DAIKIN | RXK12PXVJX | FTXK12PXVJX | Mini-Splits | 9 | 11300 | 7200
201844927 |  | DAIKIN | RXK18PXVJL | FTXK18PXVJL | Mini-Splits | 9 | 18300 | 10200
201918455 |  | DAIKIN | RXK18PXVJX | FTXK18PXVJX | Mini-Splits | 9 | 18300 | 10200
201844928 |  | DAIKIN | RXK24PXVJL | FTXK24PXVJL | Mini-Splits | 12 | 22400 | 11800
201918460 |  | DAIKIN | RXK24PXVJX | FTXK24PXVJX | Mini-Splits | 12 | 22400 | 11800
8849533 |  | DAIKIN | RXL09QMVJU | FTX09NMVJU | Mini-Splits | 12.5 | 10900 | 6700
8849459 |  | DAIKIN | RXL09QMVJU | FVXS09NVJU | Mini-Splits | 11.7 | 10100 | 6200
8849458 |  | DAIKIN | RXL12QMVJU | FTX12NMVJU | Mini-Splits | 12 | 13600 | 8800
8849451 |  | DAIKIN | RXL12QMVJU | FVXS12NVJU | Mini-Splits | 11.4 | 13000 | 8300
8849330 |  | DAIKIN | RXL15QMVJU | FTX15NMVJU | Mini-Splits | 12.5 | 18300 | 11500
8849445 |  | DAIKIN | RXL15QMVJU | FVXS15NVJU | Mini-Splits | 11.3 | 18000 | 11500
8639880 |  | DAIKIN | RXS09EL216 | FTXS09EL216 | Mini-Splits | 9 | 9500 | 5600
8641306 |  | DAIKIN | RXS09EL216 | FTXS09EL216-3 | Mini-Splits | 9 | 9500 | 5600
5265777 |  | DAIKIN | RXS09LVJU | FDXS09LVJU | Mini-Splits | 10.3 | 10000 | 6500
5265753 |  | DAIKIN | RXS09LVJU | FTXS09LVJU | Mini-Splits | 12.5 | 12000 | 7700
10276430 |  | DAIKIN | RXS09SL116 | FTXS09SL116 | Mini-Splits | 9 | 9600 | 5400
10276434 |  | DAIKIN | RXS09SL216 | FTXS09SL216 | Mini-Splits | 9 | 9500 | 5800
8639874 |  | DAIKIN | RXS09TL116 | FTXS09TL116 | Mini-Splits | 10.5 | 9900 | 6100
8641300 |  | DAIKIN | RXS09TL116 | FTXS09TL116-3 | Mini-Splits | 10.5 | 9900 | 6100
8639875 |  | DAIKIN | RXS09TL216 | FTXS09TL216 | Mini-Splits | 10.5 | 11000 | 6800
8641301 |  | DAIKIN | RXS09TL216 | FTXS09TL216-3 | Mini-Splits | 10.5 | 11000 | 6800
5436767 |  | DAIKIN | RXS100KVM | FTXS100KVM | Mini-Splits | 9.3 | 37400 | 24800
8639881 |  | DAIKIN | RXS12EL216 | FTXS12EL216 | Mini-Splits | 9 | 13000 | 7700
8641307 |  | DAIKIN | RXS12EL216 | FTXS12EL216-3 | Mini-Splits | 9 | 13000 | 7700
5265840 |  | DAIKIN | RXS12LVJU | FDXS12LVJU | Mini-Splits | 10.4 | 11500 | 7500
5265755 |  | DAIKIN | RXS12LVJU | FTXS12LVJU | Mini-Splits | 12.5 | 14400 | 9200
10276432 |  | DAIKIN | RXS12SL116 | FTXS12SL116 | Mini-Splits | 9 | 13000 | 7500
10276436 |  | DAIKIN | RXS12SL216 | FTXS12SL216 | Mini-Splits | 9 | 13000 | 7500
8639876 |  | DAIKIN | RXS12TL116 | FTXS12TL116 | Mini-Splits | 10.2 | 12200 | 6800
8641302 |  | DAIKIN | RXS12TL116 | FTXS12TL116-3 | Mini-Splits | 10.2 | 12200 | 6800
8639877 |  | DAIKIN | RXS12TL216 | FTXS12TL216 | Mini-Splits | 11 | 13000 | 7100
8641303 |  | DAIKIN | RXS12TL216 | FTXS12TL216-3 | Mini-Splits | 11 | 13000 | 7100
5265756 |  | DAIKIN | RXS15LVJU | FTXS15LVJU | Mini-Splits | 11.6 | 18000 | 11900
8639882 |  | DAIKIN | RXS18EL216 | FTXS18EL216 | Mini-Splits | 9 | 19000 | 12000
8641308 |  | DAIKIN | RXS18EL216 | FTXS18EL216-3 | Mini-Splits | 9 | 19000 | 12000
5265757 |  | DAIKIN | RXS18LVJU | FTXS18LVJU | Mini-Splits | 11 | 21600 | 13900
10276438 |  | DAIKIN | RXS18SL216 | FTXS18SL216 | Mini-Splits | 9 | 19800 | 11300
8639878 |  | DAIKIN | RXS18TL216 | FTXS18TL216 | Mini-Splits | 9 | 19800 | 12000
8641304 |  | DAIKIN | RXS18TL216 | FTXS18TL216-3 | Mini-Splits | 9 | 19800 | 12000
8639883 |  | DAIKIN | RXS24EL216 | FTXS24EL216 | Mini-Splits | 9 | 23000 | 13500
8641309 |  | DAIKIN | RXS24EL216 | FTXS24EL216-3 | Mini-Splits | 9 | 23000 | 13500
5265758 |  | DAIKIN | RXS24LVJU | FTXS24LVJU | Mini-Splits | 10.6 | 25400 | 16400
10276440 |  | DAIKIN | RXS24SL216 | FTXS24SL216 | Mini-Splits | 10 | 24000 | 16000
8639879 |  | DAIKIN | RXS24TL216 | FTXS24TL216 | Mini-Splits | 10 | 23000 | 14600
8641305 |  | DAIKIN | RXS24TL216 | FTXS24TL216-3 | Mini-Splits | 10 | 23000 | 14600
5436758 |  | DAIKIN | RXS25KVM | FTXS25KVM | Mini-Splits | 11.5 | 11500 | 7100
5436760 |  | DAIKIN | RXS35KVM | FTXS35KVM | Mini-Splits | 10.9 | 13400 | 8600
5436761 |  | DAIKIN | RXS50KVM | FTXS50KVM | Mini-Splits | 11.5 | 20000 | 13200
5436762 |  | DAIKIN | RXS60KVM | FTXS60KVM | Mini-Splits | 11.4 | 23600 | 15600
5436763 |  | DAIKIN | RXS71KVM | FTXS71KVM | Mini-Splits | 10.3 | 27400 | 19600
5436765 |  | DAIKIN | RXS80KVM | FTXS80KVM | Mini-Splits | 10.3 | 32400 | 21800
5436766 |  | DAIKIN | RXS90KVM | FTXS90KVM | Mini-Splits | 10 | 34000 | 22800
10591654 |  | DAIKIN | RXSQ24T*VJU | Multi-head Indoor DHPs and/or Ducted Mini-Splits | Non-Ducted Indoor Units | 10.4 | 25800 | 14000
10591681 |  | DAIKIN | RXSQ24T*VJU | Multi-head Indoor DHPs and/or Ducted Mini-Splits | Ducted Indoor Units | 9 | 25000 | 15000
10591687 |  | DAIKIN | RXSQ24T*VJU | Multi-head Indoor DHPs and/or Ducted Mini-Splits | Mixed Ducted and Non-Ducted Indoor Units | 9.7 | 25400 | 14500
10591664 |  | DAIKIN | RXSQ36T*VJU | Multi-head Indoor DHPs and/or Ducted Mini-Splits | Non-Ducted Indoor Units | 10.3 | 37000 | 23600
10591684 |  | DAIKIN | RXSQ36T*VJU | Multi-head Indoor DHPs and/or Ducted Mini-Splits | Ducted Indoor Units | 9 | 37000 | 22000
10591688 |  | DAIKIN | RXSQ36T*VJU | Multi-head Indoor DHPs and/or Ducted Mini-Splits | Mixed Ducted and Non-Ducted Indoor Units | 9.65 | 37000 | 22800
10591673 |  | DAIKIN | RXSQ48T*VJU | Multi-head Indoor DHPs and/or Ducted Mini-Splits | Non-Ducted Indoor Units | 10 | 49500 | 32200
10591685 |  | DAIKIN | RXSQ48T*VJU | Multi-head Indoor DHPs and/or Ducted Mini-Splits | Ducted Indoor Units | 9 | 49500 | 32000
10591690 |  | DAIKIN | RXSQ48T*VJU | Multi-head Indoor DHPs and/or Ducted Mini-Splits | Mixed Ducted and Non-Ducted Indoor Units | 9.5 | 49500 | 32100
10591679 |  | DAIKIN | RXSQ60T*VJU | Multi-head Indoor DHPs and/or Ducted Mini-Splits | Non-Ducted Indoor Units | 10.5 | 57000 | 37000
10591686 |  | DAIKIN | RXSQ60T*VJU | Multi-head Indoor DHPs and/or Ducted Mini-Splits | Ducted Indoor Units | 10.5 | 57000 | 34000
10591691 |  | DAIKIN | RXSQ60T*VJU | Multi-head Indoor DHPs and/or Ducted Mini-Splits | Mixed Ducted and Non-Ducted Indoor Units | 10.5 | 57000 | 35500
10340479 |  | DAIKIN | RXTQ36TAVJ9 | Multi-head Indoor DHPs and/or Ducted Mini-Splits | Non-Ducted Indoor Units | 10.3 | 37000 | 23600
10340481 |  | DAIKIN | RXTQ36TAVJ9 | Multi-head Indoor DHPs and/or Ducted Mini-Splits | Ducted Indoor Units | 9 | 37000 | 22000
10340482 |  | DAIKIN | RXTQ36TAVJ9 | Multi-head Indoor DHPs and/or Ducted Mini-Splits | Mixed Ducted and Non-Ducted Indoor Units | 9.65 | 37000 | 22800
9010095 |  | DAIKIN | RXTQ36TAVJU | Multi-head Indoor DHPs and/or Ducted Mini-Splits | Ducted Indoor Units | 9 | 37000 | 22000
9010098 |  | DAIKIN | RXTQ36TAVJU | Multi-head Indoor DHPs and/or Ducted Mini-Splits | Non-Ducted Indoor Units | 10.3 | 37000 | 23600
9034029 |  | DAIKIN | RXTQ36TAVJU | Multi-head Indoor DHPs and/or Ducted Mini-Splits | Mixed Ducted and Non-Ducted Indoor Units | 9.65 | 37000 | 22800
9010096 |  | DAIKIN | RXTQ48TAVJU | Multi-head Indoor DHPs and/or Ducted Mini-Splits | Ducted Indoor Units | 9 | 49500 | 32000
9010099 |  | DAIKIN | RXTQ48TAVJU | Multi-head Indoor DHPs and/or Ducted Mini-Splits | Non-Ducted Indoor Units | 10 | 49500 | 32200
9038998 |  | DAIKIN | RXTQ48TAVJU | Multi-head Indoor DHPs and/or Ducted Mini-Splits | Mixed Ducted and Non-Ducted Indoor Units | 9.5 | 49500 | 32100
9010097 |  | DAIKIN | RXTQ60TAVJU | Multi-head Indoor DHPs and/or Ducted Mini-Splits | Ducted Indoor Units | 10.5 | 57000 | 34000
9010100 |  | DAIKIN | RXTQ60TAVJU | Multi-head Indoor DHPs and/or Ducted Mini-Splits | Non-Ducted Indoor Units | 10.5 | 57000 | 37000
9038999 |  | DAIKIN | RXTQ60TAVJU | Multi-head Indoor DHPs and/or Ducted Mini-Splits | Mixed Ducted and Non-Ducted Indoor Units | 10.5 | 57000 | 35500
10355587 |  | DAIKIN | RZQ18PVJU8 | FBQ18PVJU | Mini-Splits | 10.6 | 20000 | 12000
10355591 |  | DAIKIN | RZQ18PVJU8 | FCQ18PAVJU | Mini-Splits | 10.1 | 20000 | 12000
10355592 |  | DAIKIN | RZQ18PVJU8 | FHQ18PVJU | Mini-Splits | 9.7 | 20000 | 12000
10525900 |  | DAIKIN | RZQ18PVJU8 | FTQ18PBVJU | Mini-Splits | 12 | 20000 | 13000
5039475 |  | DAIKIN | RZQ18PVJU9 | FBQ18PVJU | Mini-Splits | 10.6 | 20000 | 12000
5039481 |  | DAIKIN | RZQ18PVJU9 | FCQ18PAVJU | Mini-Splits | 10.3 | 20000 | 12000
4627365 |  | DAIKIN | RZQ18PVJU9 | FHQ18PVJU | Mini-Splits | 11.1 | 20000 | 12000
5376729 |  | DAIKIN | RZQ18PVJU9 | FTQ18PBVJU | Mini-Splits | 12 | 20000 | 13000
202514058 |  | DAIKIN | RZQ18TAVJU | FBQ18PVJU | Mini-Splits | 9.5 | 20000 | 13200
202515490 |  | DAIKIN | RZQ18TAVJU | FCQ18TAVJU | Mini-Splits | 10.1 | 20000 | 12300
202515460 |  | DAIKIN | RZQ18TAVJU | FHQ18PVJU | Mini-Splits | 9.1 | 20000 | 12600
10355595 |  | DAIKIN | RZQ24PVJU8 | FAQ24PVJU | Mini-Splits | 9.4 | 27600 | 20000
10355594 |  | DAIKIN | RZQ24PVJU8 | FBQ24PVJU | Mini-Splits | 10.5 | 27000 | 18000
10355596 |  | DAIKIN | RZQ24PVJU8 | FCQ24PAVJU | Mini-Splits | 10.2 | 27000 | 18000
10355597 |  | DAIKIN | RZQ24PVJU8 | FHQ24PVJU | Mini-Splits | 10 | 27000 | 18000
10525901 |  | DAIKIN | RZQ24PVJU8 | FTQ24PBVJU | Mini-Splits | 11.5 | 27000 | 17500
4627363 |  | DAIKIN | RZQ24PVJU9 | FAQ24PVJU | Mini-Splits | 9.1 | 27000 | 20000
5039476 |  | DAIKIN | RZQ24PVJU9 | FBQ24PVJU | Mini-Splits | 10.5 | 27000 | 18000
5039482 |  | DAIKIN | RZQ24PVJU9 | FCQ24PAVJU | Mini-Splits | 10.2 | 27000 | 18000
4627366 |  | DAIKIN | RZQ24PVJU9 | FHQ24PVJU | Mini-Splits | 10 | 27000 | 18000
5376730 |  | DAIKIN | RZQ24PVJU9 | FTQ24PBVJU | Mini-Splits | 11.5 | 27000 | 17500
202515350 |  | DAIKIN | RZQ24TAVJU | FBQ24PVJU | Mini-Splits | 9.7 | 27000 | 18800
202515457 |  | DAIKIN | RZQ24TAVJU | FCQ24TAVJU | Mini-Splits | 10.2 | 27000 | 18000
202515461 |  | DAIKIN | RZQ24TAVJU | FHQ24PVJU | Mini-Splits | 9.3 | 27000 | 18600
202515464 |  | DAIKIN | RZQ24TAVJU | FTQ24TAVJU*A* | Mini-Splits | 9.4 | 27000 | 19400
5039478 |  | DAIKIN | RZQ30PVJU | FBQ30PVJU | Mini-Splits | 9.2 | 34000 | 22000
5039483 |  | DAIKIN | RZQ30PVJU | FCQ30PAVJU | Mini-Splits | 10.2 | 34000 | 22000
10514003 |  | DAIKIN | RZQ30PVJU7 | FTQ30PBVJU | Mini-Splits | 9.5 | 34000 | 21400
10355599 |  | DAIKIN | RZQ30PVJU8 | FBQ30PVJU | Mini-Splits | 9.2 | 34000 | 22000
10355600 |  | DAIKIN | RZQ30PVJU8 | FCQ30PAVJU | Mini-Splits | 10.2 | 33800 | 22000
5376731 |  | DAIKIN | RZQ30PVJU9 | FTQ30PBVJU | Mini-Splits | 10 | 34000 | 21400
202515489 |  | DAIKIN | RZQ30TAVJU | FBQ30PVJU | Mini-Splits | 9.2 | 34000 | 23400
202517169 |  | DAIKIN | RZQ30TAVJU | FCQ30TAVJU | Mini-Splits | 10.2 | 34000 | 22800
202517170 |  | DAIKIN | RZQ30TAVJU | FTQ30TAVJU*A* | Mini-Splits | 10.4 | 34000 | 24000
10513426 |  | DAIKIN | RZQ36PVJU8 | FBQ36PVJU | Mini-Splits | 9.1 | 40000 | 21000
10513427 |  | DAIKIN | RZQ36PVJU8 | FCQ36PAVJU | Mini-Splits | 9 | 40000 | 21000
10513425 |  | DAIKIN | RZQ36PVJU8 | FTQ36PBVJU | Mini-Splits | 9.5 | 40000 | 26000
5039479 |  | DAIKIN | RZQ36PVJU9 | FBQ36PVJU | Mini-Splits | 9.1 | 40000 | 21000
5039484 |  | DAIKIN | RZQ36PVJU9 | FCQ36PAVJU | Mini-Splits | 9 | 40000 | 21000
5376733 |  | DAIKIN | RZQ36PVJU9 | FTQ36PBVJU | Mini-Splits | 9.5 | 40000 | 26000
202514056 |  | DAIKIN | RZQ36TAVJU | FBQ36PVJU | Mini-Splits | 9.1 | 40000 | 27400
202515491 |  | DAIKIN | RZQ36TAVJU | FCQ36TAVJU | Mini-Splits | 9 | 40000 | 26200
202515465 |  | DAIKIN | RZQ36TAVJU | FTQ36TAVJU*A* | Mini-Splits | 9.5 | 40000 | 29000
10513429 |  | DAIKIN | RZQ42PVJU8 | FTQ42PBVJU | Mini-Splits | 9 | 47000 | 29000
5376734 |  | DAIKIN | RZQ42PVJU9 | FTQ42PBVJU | Mini-Splits | 9 | 47000 | 29000
202515466 |  | DAIKIN | RZQ42TAVJU | FTQ42TAVJU*A* | Mini-Splits | 9 | 47000 | 34000
202515459 |  | DAIKIN | RZQ48TAVJU | FCQ48TAVJU | Mini-Splits | 9.3 | 54000 | 34800
202515467 |  | DAIKIN | RZQ48TAVJU | FTQ48TAVJU*A* | Mini-Splits | 9 | 54000 | 36800
202063354 |  | DAIZUKI | DX09C416H-18 | DX09E416H-18 | Mini-Splits | 9 | 9600 | 5400
8942980 |  | DAIZUKI | DX09C426-21 | DX09E426-21 | Mini-Splits | 10 | 9600 | 5500
202063356 |  | DAIZUKI | DX09C426H-18 | DX09E426H-18 | Mini-Splits | 9 | 9500 | 5800
10013771 |  | DAIZUKI | DX12C416B-16 | DX12E416B-16 | Mini-Splits | 9 | 12500 | 7500
202063355 |  | DAIZUKI | DX12C416H-18 | DX12E416H-18 | Mini-Splits | 9 | 13000 | 7500
8953952 |  | DAIZUKI | DX12C426 - 21 | DX12E426-21 | Mini-Splits | 11 | 12000 | 7200
9204672 |  | DAIZUKI | DX12C426B-16 | DX12E426B-16 | Mini-Splits | 9 | 12300 | 7000
202063357 |  | DAIZUKI | DX12C426H-18 | DX12E426H-18 | Mini-Splits | 9 | 13000 | 7500
8953953 |  | DAIZUKI | DX18C426- 21 | DX18E426-21 | Mini-Splits | 10 | 17200 | 10000
202063358 |  | DAIZUKI | DX18C426H-18 | DX18E426H-18 | Mini-Splits | 9 | 19800 | 11300
8953954 |  | DAIZUKI | DX24C426- 21 | DX24E426-21 | Mini-Splits | 11 | 22000 | 12000
9204674 |  | DAIZUKI | DX24C426B-16 | DX24E426B-16 | Mini-Splits | 9 | 24000 | 11000
202063359 |  | DAIZUKI | DX24C426H-18 | DX24E426H-18 | Mini-Splits | 10 | 24000 | 16000
202063360 |  | DAIZUKI | DX36C426H-18 | DX36E426H-18 | Mini-Splits | 9 | 34600 | 20200
10277689 |  | DANBY | DAS090BAHWDB-O | DAS090BAHWDB-I | Mini-Splits | 10.5 | 9800 | 6400
10277690 |  | DANBY | DAS180BAHWDB-O | DAS180BAHWDB-I | Mini-Splits | 10 | 18000 | 10400
10277691 |  | DANBY | DAS240BAHWDB-O | DAS240BAHWDB-I | Mini-Splits | 10 | 25000 | 15300
201835605 |  | DAY & NIGHT | DLCERAH09AAK | DLFEHAH09XAK | Mini-Splits | 10 | 9800 | 5800
201835604 |  | DAY & NIGHT | DLCERAH12AAJ | DLFEHAH12XAJ | Mini-Splits | 10.3 | 12000 | 7200
201835606 |  | DAY & NIGHT | DLCERAH12AAK | DLFEHAH12XAK | Mini-Splits | 9.6 | 12000 | 7300
201835607 |  | DAY & NIGHT | DLCERAH18AAK | DLFEHAH18XAK | Mini-Splits | 10.1 | 18000 | 11400
201835608 |  | DAY & NIGHT | DLCERAH24AAK | DLFEHAH24XAK | Mini-Splits | 9.6 | 24800 | 15300
201835639 |  | DAY & NIGHT | DLCLRAH36AAK | DLFLCAH36XAK | Mini-Splits | 10.5 | 38000 | 25200
201835617 |  | DAY & NIGHT | DLCLRAH36AAK | DLFLDAH36XAK | Mini-Splits | 11.5 | 40000 | 27600
201835638 |  | DAY & NIGHT | DLCLRAH36AAK | DLFLFAH36XAK | Mini-Splits | 10 | 38000 | 25400
201835642 |  | DAY & NIGHT | DLCLRAH48AAK | DLFLCAH48XAK | Mini-Splits | 11 | 50000 | 35000
201835618 |  | DAY & NIGHT | DLCLRAH48AAK | DLFLDAH48XAK | Mini-Splits | 10.3 | 49500 | 33400
201835641 |  | DAY & NIGHT | DLCLRAH48AAK | DLFLFAH48XAK | Mini-Splits | 11 | 50000 | 35000
201835619 |  | DAY & NIGHT | DLCLRAH58AAK | DLFLDAH58XAK | Mini-Splits | 9 | 62000 | 37600
201835643 |  | DAY & NIGHT | DLCLRAH58AAK | DLFLFAH58XAK | Mini-Splits | 10.5 | 60000 | 39000
201835620 |  | DAY & NIGHT | DLCMRAH18BAK | Multi-head Indoor DHPs and/or Ducted Mini-Splits | Non-Ducted Indoor Units | 9.7 | 18000 | 11600
201835624 |  | DAY & NIGHT | DLCMRAH18BAK | Multi-head Indoor DHPs and/or Ducted Mini-Splits | Ducted Indoor Units | 10 | 18500 | 11500
201835644 |  | DAY & NIGHT | DLCMRAH18BAK | Multi-head Indoor DHPs and/or Ducted Mini-Splits | Mixed Ducted and Non-Ducted Indoor Units | 9.85 | 18200 | 11550
201835621 |  | DAY & NIGHT | DLCMRAH27CAK | Multi-head Indoor DHPs and/or Ducted Mini-Splits | Non-Ducted Indoor Units | 10.8 | 27000 | 17800
201835625 |  | DAY & NIGHT | DLCMRAH27CAK | Multi-head Indoor DHPs and/or Ducted Mini-Splits | Ducted Indoor Units | 10 | 28000 | 17600
201835645 |  | DAY & NIGHT | DLCMRAH27CAK | Multi-head Indoor DHPs and/or Ducted Mini-Splits | Mixed Ducted and Non-Ducted Indoor Units | 10.4 | 27400 | 17700
201835622 |  | DAY & NIGHT | DLCMRAH36DAK | Multi-head Indoor DHPs and/or Ducted Mini-Splits | Non-Ducted Indoor Units | 10.2 | 36000 | 23600
201835626 |  | DAY & NIGHT | DLCMRAH36DAK | Multi-head Indoor DHPs and/or Ducted Mini-Splits | Ducted Indoor Units | 10 | 37000 | 23000
201835646 |  | DAY & NIGHT | DLCMRAH36DAK | Multi-head Indoor DHPs and/or Ducted Mini-Splits | Mixed Ducted and Non-Ducted Indoor Units | 10 | 37000 | 23000
201835623 |  | DAY & NIGHT | DLCMRAH48EAK | Multi-head Indoor DHPs and/or Ducted Mini-Splits | Non-Ducted Indoor Units | 10.2 | 48000 | 30400
201835627 |  | DAY & NIGHT | DLCMRAH48EAK | Multi-head Indoor DHPs and/or Ducted Mini-Splits | Ducted Indoor Units | 11.5 | 50000 | 34000
201835647 |  | DAY & NIGHT | DLCMRAH48EAK | Multi-head Indoor DHPs and/or Ducted Mini-Splits | Mixed Ducted and Non-Ducted Indoor Units | 10.85 | 49000 | 32200
201835602 |  | DAY & NIGHT | DLCPRAH09AAK | DLFPHAH09XAK | Mini-Splits | 14.5 | 10000 | 7200
201835603 |  | DAY & NIGHT | DLCPRAH12AAK | DLFPHAH12XAK | Mini-Splits | 13.6 | 12000 | 6800
202463646 |  | DAY & NIGHT | DLCPRAH18AAK | DLFPHAH18XAK | Mini-Splits | 14 | 18000 | 12300
202463647 |  | DAY & NIGHT | DLCPRAH24AAK | DLFPHAH24XAK | Mini-Splits | 12 | 24000 | 15400
201835609 |  | DAY & NIGHT | DLCSRAH09AAJ | DLFSHAH09XAJ | Mini-Splits | 10.5 | 9800 | 5600
201835629 |  | DAY & NIGHT | DLCSRAH09AAK | DLFSCAH09XAK | Mini-Splits | 10.2 | 10000 | 6700
201835628 |  | DAY & NIGHT | DLCSRAH09AAK | DLFSDAH09XAK | Mini-Splits | 11.5 | 10000 | 6800
201835611 |  | DAY & NIGHT | DLCSRAH09AAK | DLFSHAH09XAK | Mini-Splits | 10.5 | 12000 | 7500
201835610 |  | DAY & NIGHT | DLCSRAH12AAJ | DLFSHAH12XAJ | Mini-Splits | 11 | 11800 | 7100
201835630 |  | DAY & NIGHT | DLCSRAH12AAK | DLFSCAH12XAK | Mini-Splits | 10.2 | 12000 | 8200
201835632 |  | DAY & NIGHT | DLCSRAH12AAK | DLFSDAH12XAK | Mini-Splits | 11 | 12500 | 8100
201835631 |  | DAY & NIGHT | DLCSRAH12AAK | DLFSFAH12XAK | Mini-Splits | 10.5 | 12000 | 9600
201835612 |  | DAY & NIGHT | DLCSRAH12AAK | DLFSHAH12XAK | Mini-Splits | 11 | 12000 | 7600
201835634 |  | DAY & NIGHT | DLCSRAH18AAK | DLFSCAH18XAK | Mini-Splits | 10.5 | 18000 | 12000
201835640 |  | DAY & NIGHT | DLCSRAH18AAK | DLFSDAH18XAK | Mini-Splits | 10.8 | 19000 | 12400
201835633 |  | DAY & NIGHT | DLCSRAH18AAK | DLFSFAH18XAK | Mini-Splits | 10.2 | 18000 | 12900
201835613 |  | DAY & NIGHT | DLCSRAH18AAK | DLFSHAH18XAK | Mini-Splits | 10.5 | 18000 | 11900
201835637 |  | DAY & NIGHT | DLCSRAH24AAK | DLFSCAH24XAK | Mini-Splits | 11.5 | 24000 | 16200
201835635 |  | DAY & NIGHT | DLCSRAH24AAK | DLFSDAH24XAK | Mini-Splits | 12 | 24000 | 17400
201835636 |  | DAY & NIGHT | DLCSRAH24AAK | DLFSFAH24XAK | Mini-Splits | 11.5 | 24000 | 17200
201835614 |  | DAY & NIGHT | DLCSRAH24AAK | DLFSHAH24XAK | Mini-Splits | 10 | 25000 | 15000
201835615 |  | DAY & NIGHT | DLCSRAH30AAK | DLFSHAH30XAK | Mini-Splits | 9.8 | 30000 | 18000
201835616 |  | DAY & NIGHT | DLCSRAH36AAK | DLFSHAH36XAK | Mini-Splits | 10 | 36000 | 20600
201995848 |  | Day&night | 38VMA036HDS3-1 | Multi-head Indoor DHPs and/or Ducted Mini-Splits | Non-Ducted Indoor Units | 9.2 | 40000 | 25000
201995850 |  | Day&night | 38VMA036HDS3-1 | Multi-head Indoor DHPs and/or Ducted Mini-Splits | Ducted Indoor Units | 9.6 | 40000 | 25000
201995852 |  | Day&night | 38VMA048HDS3-1 | Multi-head Indoor DHPs and/or Ducted Mini-Splits | Non-Ducted Indoor Units | 9.2 | 52500 | 34000
201995853 |  | Day&night | 38VMA048HDS3-1 | Multi-head Indoor DHPs and/or Ducted Mini-Splits | Ducted Indoor Units | 9.6 | 52500 | 34000
201995855 |  | Day&night | 38VMA060HDS3-1 | Multi-head Indoor DHPs and/or Ducted Mini-Splits | Non-Ducted Indoor Units | 10 | 66000 | 42000
201995856 |  | Day&night | 38VMA060HDS3-1 | Multi-head Indoor DHPs and/or Ducted Mini-Splits | Ducted Indoor Units | 10 | 66000 | 42000
202053807 |  | DELLA | 048-MS-12K1V-17S-OUT | 048-MS-12K1V-17S-IN | Mini-Splits | 9 | 12500 | 7500
202053808 |  | DELLA | 048-MS-12K2V-17S-OUT | 048-MS-12K2V-17S-IN | Mini-Splits | 9 | 12300 | 7000
202053810 |  | DELLA | 048-MS-12K2V-22S-OUT | 048-MS-12K2V-22S-IN | Mini-Splits | 11 | 12000 | 7200
202053815 |  | DELLA | 048-MS-18K2V-17S-OUT | 048-MS-18K2V-17S-IN | Mini-Splits | 9 | 18400 | 10000
202053811 |  | DELLA | 048-MS-18K2V-22S-OUT | 048-MS-18K2V-22S-IN | Mini-Splits | 10 | 17200 | 10000
202053809 |  | DELLA | 048-MS-24K2V-17S-OUT | 048-MS-24K2V-17S-IN | Mini-Splits | 9 | 24000 | 11000
202053812 |  | DELLA | 048-MS-24K2V-22S-OUT | 048-MS-24K2V-22S-IN | Mini-Splits | 11 | 22000 | 12000
202357812 |  | DELLA | 048-MS-T2312K-OUT | 048-MS-T2312K-IN | Mini-Splits | 10 | 12000 | 7100
202357813 |  | DELLA | 048-MS-T2318K-OUT | 048-MS-T2318K-IN | Mini-Splits | 10 | 18000 | 10800
202357814 |  | DELLA | 048-MS-T2324K-OUT | 048-MS-T2324K-IN | Mini-Splits | 10 | 23000 | 14000
202357811 |  | DELLA | 048-MS-T239K-OUT | 048-MS-T239K-IN | Mini-Splits | 11 | 9000 | 6800
200059168 | 10221180 | DELTA AIR CONDITIONING | 35HD036J24-105DMGXZ(3C) | 26WD036J24-105DWGXZ | Mini-Splits | 9 | 34600 | 20200
200058966 | 7500897 | DELTA AIR CONDITIONING | 86HS050J248-150DLGXZ | Multi-head Indoor DHPs and/or Ducted Mini-Splits | Non-Ducted Indoor Units | 8.2 | 54500 | 35000
200058968 | 7500898 | DELTA AIR CONDITIONING | 86HS060J249-175DLGXZ | Multi-head Indoor DHPs and/or Ducted Mini-Splits | Non-Ducted Indoor Units | 8.2 | 61500 | 43500
202021920 |  | Delta HVAC | 26WF012J24-035DWLXZ | 36HF012J24-035DLLXZ | Mini-Splits | 11 | 12000 | 7200
202021923 |  | Delta HVAC | 26WF018J24-053DWJXZ | 36HF018J24-053DLJXZ | Mini-Splits | 10 | 17200 | 10000
202021921 |  | Delta HVAC | 26WF024J24-070DWGXZ | 36HF024J24-070DLGXZ | Mini-Splits | 11 | 22000 | 12000
200059169 | 10221180 | DELTA HVAC | 35HD036J24-105DMGXZ(3C) | 26WD036J24-105DWGXZ | Mini-Splits | 9 | 34600 | 20200
202110980 |  | Delta HVAC | 36HF012J24-035DLLXZ | 26WF012J24-035DWLXZ | Mini-Splits | 11 | 12000 | 7200
202122444 |  | Delta HVAC | 36HF018J24-053DLJXZ | 26WF018J24-053DWJXZ | Mini-Splits | 10 | 17200 | 10000
202122445 |  | Delta HVAC | 36HF024J24-070DLGXZ | 26WF024J24-070DWGXZ | Mini-Splits | 11 | 22000 | 12000
200058967 | 7500897 | DELTA HVAC | 86HS050J248-150DLGXZ | Multi-head Indoor DHPs and/or Ducted Mini-Splits | Non-Ducted Indoor Units | 8.2 | 54500 | 35000
200058969 | 7500898 | DELTA HVAC | 86HS060J249-175DLGXZ | Multi-head Indoor DHPs and/or Ducted Mini-Splits | Non-Ducted Indoor Units | 8.2 | 61500 | 43500
10238927 |  | DIAMONDAIR | D1512HMSO. | D1512HMSI | Mini-Splits | 9.3 | 12000 | 6800
10293476 |  | DIAMONDAIR | D1512HMSOF | D1512HMSIF | Mini-Splits | 9.3 | 12000 | 6800
10579426 |  | DIAMONDAIR | D1618DIYO | D1618DIYI | Mini-Splits | 9.5 | 18000 | 11700
10579427 |  | DIAMONDAIR | D1624DIYO | D1624DIYI | Mini-Splits | 9 | 25000 | 15900
10327027 |  | DIAMONDAIR | D2009SHO | DF2009CI | Mini-Splits | 10.8 | 10000 | 6700
10238923 |  | DIAMONDAIR | D2009SHO | DF2009HMSI | Mini-Splits | 11.2 | 10900 | 6900
9947247 |  | DIAMONDAIR | D2012HMSO | DF2012CI | Mini-Splits | 10 | 12000 | 7200
9947214 |  | DIAMONDAIR | D2012HMSO | DF2012HMSI | Mini-Splits | 10 | 12000 | 7600
10327029 |  | DIAMONDAIR | D2012SHO | DF2012CI | Mini-Splits | 10.6 | 12000 | 8700
10238924 |  | DIAMONDAIR | D2012SHO | DF2012HMSI | Mini-Splits | 12 | 12000 | 7800
10327030 |  | DIAMONDAIR | D2018SHO | DF2018CI | Mini-Splits | 10.5 | 18000 | 12000
10238925 |  | DIAMONDAIR | D2018SHO | DF2018HMSI | Mini-Splits | 10.3 | 18000 | 10800
10327031 |  | DIAMONDAIR | D2024SHO | DF2024CI | Mini-Splits | 11.5 | 24000 | 16200
10238926 |  | DIAMONDAIR | D2024SHO | DF2024HMSI | Mini-Splits | 11.5 | 24000 | 15400
9923992 |  | DIAMONDAIR | DF18MZ2 | Multi-head Indoor DHPs and/or Ducted Mini-Splits | Non-Ducted Indoor Units | 10.3 | 19000 | 12000
10238929 |  | DIAMONDAIR | DF18MZ2. | Multi-head Indoor DHPs and/or Ducted Mini-Splits | Non-Ducted Indoor Units | 10.3 | 19000 | 12000
9962872 |  | DIAMONDAIR | DF2024CFHMSO | DF2024CFHMSI | Mini-Splits | 11.5 | 24000 | 17200
9947217 |  | DIAMONDAIR | DF30MZ3 | Multi-head Indoor DHPs and/or Ducted Mini-Splits | Non-Ducted Indoor Units | 10.3 | 28000 | 17200
10238930 |  | DIAMONDAIR | DF30MZ3. | Multi-head Indoor DHPs and/or Ducted Mini-Splits | Non-Ducted Indoor Units | 10.3 | 28000 | 17200
9947218 |  | DIAMONDAIR | DF36MZ4 | Multi-head Indoor DHPs and/or Ducted Mini-Splits | Non-Ducted Indoor Units | 10.2 | 36000 | 24600
9947219 |  | DIAMONDAIR | DF48MZ5 | Multi-head Indoor DHPs and/or Ducted Mini-Splits | Non-Ducted Indoor Units | 10.2 | 48000 | 29600
10306424 |  | DIRECT AIR | DIR-09HP17-DKO | DIR-09HP17-DKI | Mini-Splits | 10.5 | 10000 | 5000
10306426 |  | DIRECT AIR | DIR-09HP28-TQO | DIR-09HP28-TQI | Mini-Splits | 12.5 | 10500 | 6500
10306425 |  | DIRECT AIR | DIR-12HP17-DKO | DIR-12HP17-DKI | Mini-Splits | 9.35 | 13200 | 7200
10306427 |  | DIRECT AIR | DIR-12HP28-TQO | DIR-12HP28-TQI | Mini-Splits | 12 | 13000 | 8000
10306422 |  | DIRECT AIR | DIR-18HP17-DKO | DIR-18HP17-DKI | Mini-Splits | 10.1 | 20000 | 11600
10306423 |  | DIRECT AIR | DIR-24HP17-DKO | DIR-24HP17-DKI | Mini-Splits | 9.8 | 24400 | 13000
8232202 |  | DIRECT AIR | M2OC-24HFN1-MW | Multi-head Indoor DHPs and/or Ducted Mini-Splits | Non-Ducted Indoor Units | 10 | 26000 | 16200
8994011 |  | DIRECT AIR | M2OF-18HFN1-M | Multi-head Indoor DHPs and/or Ducted Mini-Splits | Non-Ducted Indoor Units | 10.3 | 19000 | 12000
7280469 |  | DIRECT AIR | M3OD-27HRDN1-M | Multi-head Indoor DHPs and/or Ducted Mini-Splits | Non-Ducted Indoor Units | 8.5 | 24800 | 14800
8994012 |  | DIRECT AIR | M3OF-27HFN1-M | Multi-head Indoor DHPs and/or Ducted Mini-Splits | Non-Ducted Indoor Units | 10.3 | 28000 | 17200
9680931 |  | DIRECT AIR | M4OF-36HFN1-M | CS11M-09HRFN1-MX0W(A)CS11M-09HRFN1-MX0W(A)CS11M-09HRFN1-MX0W(A)CS11M-09HRFN1-MX0W(A) | Specific | 10.2 | 36000 | 24600
8994013 |  | DIRECT AIR | M4OF-36HFN1-M | Multi-head Indoor DHPs and/or Ducted Mini-Splits | Non-Ducted Indoor Units | 10.2 | 36000 | 24600
8994014 |  | DIRECT AIR | M5OF-48HFN1-M | Multi-head Indoor DHPs and/or Ducted Mini-Splits | Non-Ducted Indoor Units | 10.2 | 48000 | 29600
8775830 |  | DIRECT AIR | MOB30-09HFN1-MX0W | CCA3U-09HRFN1-M(C) | Mini-Splits | 10.8 | 10000 | 6700
8775831 |  | DIRECT AIR | MOB30-09HFN1-MX0W | CFAU-09HRFN1-M(C) | Mini-Splits | 11.6 | 10000 | 6600
8775826 |  | DIRECT AIR | MOB30-09HFN1-MX0W | CS11M-09HRFN1-MX0W(A) | Mini-Splits | 11.2 | 10900 | 6900
8952869 |  | DIRECT AIR | MOB30-09HFN1-MX0W | CS11M-09HRFN1-MX0W(A) | Mini-Splits | 11.2 | 10900 | 6900
8775832 |  | DIRECT AIR | MOB30-09HFN1-MX0W | CTBU-09HWFN1-M(C) | Mini-Splits | 11.1 | 10000 | 6700
8989602 |  | DIRECT AIR | MOB30-12HFN1-BT0W | MSAEB-12HRFN1-BT0W | Mini-Splits | 10 | 12000 | 7500
8775845 |  | DIRECT AIR | MOB30-12HFN1-MT0W | CCA3U-12HRFN1-M(C) | Mini-Splits | 10.5 | 12000 | 7500
8775847 |  | DIRECT AIR | MOB30-12HFN1-MT0W | CFAU-12HRFN1-M(C) | Mini-Splits | 10 | 12000 | 7200
9680948 |  | DIRECT AIR | MOB30-12HFN1-MT0W | CS11M-12HRFN1-MU5W | Mini-Splits | 11 | 12000 | 7700
8775846 |  | DIRECT AIR | MOB30-12HFN1-MT0W | CTBU-12HWFN1-M(C) | Mini-Splits | 10 | 12000 | 7300
8989604 |  | DIRECT AIR | MOB30-12HFN1-MT0W | MSAEB-12HRFN1-MT0W | Mini-Splits | 9.6 | 12000 | 7100
8775834 |  | DIRECT AIR | MOB30-12HFN1-MV0W | CCA3U-12HRFN1-M(C) | Mini-Splits | 10.6 | 12000 | 8700
8775835 |  | DIRECT AIR | MOB30-12HFN1-MV0W | CFAU-12HRFN1-M(C) | Mini-Splits | 10.5 | 12000 | 9600
8775827 |  | DIRECT AIR | MOB30-12HFN1-MV0W | CS11M-12HRFN1-MU5W | Mini-Splits | 12 | 12000 | 7800
8952870 |  | DIRECT AIR | MOB30-12HFN1-MV0W | CS11M-12HRFN1-MU5W | Mini-Splits | 12 | 12000 | 7800
8775833 |  | DIRECT AIR | MOB30-12HFN1-MV0W | CTBU-12HWFN1-M(C) | Mini-Splits | 10.5 | 12000 | 8600
8989601 |  | DIRECT AIR | MOBA30-09HFN1-BT0W | MSAEB-09HRFN1-BT0W | Mini-Splits | 10.5 | 9800 | 5800
8775842 |  | DIRECT AIR | MOBA30-09HFN1-MT0W | CCA3U-09HRFN1-M(C) | Mini-Splits | 10.5 | 10000 | 5800
8775844 |  | DIRECT AIR | MOBA30-09HFN1-MT0W | CFAU-09HRFN1-M(C) | Mini-Splits | 10.5 | 10000 | 5900
9680947 |  | DIRECT AIR | MOBA30-09HFN1-MT0W | CS11M-09HRFN1-MX0W(A) | Mini-Splits | 10.8 | 9800 | 5800
8775843 |  | DIRECT AIR | MOBA30-09HFN1-MT0W | CTBU-09HWFN1-M(C) | Mini-Splits | 10.5 | 10000 | 6200
8989603 |  | DIRECT AIR | MOBA30-09HFN1-MT0W | MSAEB-09HRFN1-MT0W | Mini-Splits | 10 | 9800 | 6300
8775836 |  | DIRECT AIR | MOCA30-18HFN1-MT0W | CCA3U-18HRFN1-M(C) | Mini-Splits | 10.5 | 18000 | 12000
8775828 |  | DIRECT AIR | MOCA30-18HFN1-MT0W | CS11M-18HRFN1-MT0W | Mini-Splits | 10.3 | 18000 | 10800
8775837 |  | DIRECT AIR | MOCA30-18HFN1-MT0W | CTBU-18HWFN1-M(C) | Mini-Splits | 10.5 | 18000 | 12200
8775838 |  | DIRECT AIR | MOCA30-18HFN1-MT0W | MUEU-18HRFN1-M(C) | Mini-Splits | 10.6 | 18000 | 13400
8775849 |  | DIRECT AIR | MOCA31-18HFN1-MT0W | CCA3U-18HRFN1-M(C) | Mini-Splits | 10.3 | 18000 | 12000
9680949 |  | DIRECT AIR | MOCA31-18HFN1-MT0W | CS11M-18HRFN1-MT0W | Mini-Splits | 10.4 | 18000 | 11400
8775848 |  | DIRECT AIR | MOCA31-18HFN1-MT0W | CTBU-18HWFN1-M(C) | Mini-Splits | 10.5 | 18000 | 11500
9104551 |  | DIRECT AIR | MOCA31-18HFN1-MT0W | MSAED-18HRFN1-MT0W | Mini-Splits | 10 | 18000 | 11100
8775850 |  | DIRECT AIR | MOCA31-18HFN1-MT0W | MUEU-18HRFN1-M(C) | Mini-Splits | 10.5 | 18000 | 12000
8775829 |  | DIRECT AIR | MOD30-24HFN1-MT0W | CS11M-23HRFN1-MT0W | Mini-Splits | 11.5 | 24000 | 15400
8775840 |  | DIRECT AIR | MOD30-24HFN1-MT0W | CTBU-24HWFN1-M(C) | Mini-Splits | 11.5 | 24000 | 17200
8775839 |  | DIRECT AIR | MOD30-24HFN1-MT0W | MCDU-24HRFN1-M(C) | Mini-Splits | 11.5 | 24000 | 16200
8775841 |  | DIRECT AIR | MOD30-24HFN1-MT0W | MUEU-24HRFN1-M(C) | Mini-Splits | 11.5 | 24000 | 17200
10207475 |  | DIRECT AIR | MOD30-30HFN1-MR0W | MS11M-30HRFN1-MR0W | Mini-Splits | 9.4 | 30000 | 18500
8775854 |  | DIRECT AIR | MOD30U-36HFN1-M | CTB-36HWFN1-M(C) | Mini-Splits | 10.5 | 38000 | 25200
8775855 |  | DIRECT AIR | MOD30U-36HFN1-M | MCD-36HRFN1-M(C) | Mini-Splits | 10.5 | 38000 | 25200
8775856 |  | DIRECT AIR | MOD30U-36HFN1-M | MUE-36HRFN1-M(C) | Mini-Splits | 10 | 38000 | 25400
9680950 |  | DIRECT AIR | MOD31-24HFN1-MT0W | CS11M-23HRFN1-MT0W | Mini-Splits | 11.5 | 25000 | 15300
8775851 |  | DIRECT AIR | MOD31-24HFN1-MT0W | CTBU-24HWFN1-M(C) | Mini-Splits | 10.5 | 24400 | 16800
8775852 |  | DIRECT AIR | MOD31-24HFN1-MT0W | MCDU-24HRFN1-M(C) | Mini-Splits | 10.5 | 24400 | 15800
9104550 |  | DIRECT AIR | MOD31-24HFN1-MT0W | MSAED-23HRFN1-MT0W | Mini-Splits | 10 | 25000 | 16000
8775853 |  | DIRECT AIR | MOD31-24HFN1-MT0W | MUEU-24HRFN1-M(C) | Mini-Splits | 11 | 24000 | 15000
8819864 |  | DIRECT AIR | MOE30U-48HFN1-M | CTB-48HWFN1-M(C) | Mini-Splits | 10.3 | 49500 | 32000
8819865 |  | DIRECT AIR | MOE30U-48HFN1-M | MCD-48HRFN1-M(D) | Mini-Splits | 11 | 50000 | 35000
8819867 |  | DIRECT AIR | MOE30U-48HFN1-M | MUE-48HRFN1-M(C) | Mini-Splits | 11 | 50000 | 35000
7085001 |  | DIRECT AIR | MOF-18HFN1-MU0W | Multi-head Indoor DHPs and/or Ducted Mini-Splits | Ducted Indoor Units | 9 | 18000 | 10200
7223610 |  | DIRECT AIR | MOG-24HFN1-MT0W | MCD-24HRFN1-MW | Mini-Splits | 9 | 24000 | 15000
7085002 |  | DIRECT AIR | MOG-24HFN1-MT0W | Multi-head Indoor DHPs and/or Ducted Mini-Splits | Ducted Indoor Units | 9.2 | 25400 | 16000
7223804 |  | DIRECT AIR | MOU-36HFN1-M | MCD-36HRFN1-M | Mini-Splits | 9 | 36000 | 22400
200059182 | 10264954 | DUCANE | 4DHP1S09S-1L | DWM109S4-1L | Mini-Splits | 11.2 | 11000 | 6500
200059190 | 10264958 | DUCANE | 4DHP1S09S-1P | D22C109S4-1P | Mini-Splits | 10.5 | 10000 | 5800
200059188 | 10264957 | DUCANE | 4DHP1S09S-1P | DMD109S4-1P | Mini-Splits | 10.5 | 10000 | 6200
202110461 |  | DUCANE | 4DHP1S09S-1P | DMD209S4-1P | Mini-Splits | 11.5 | 10000 | 6800
200059186 | 10264956 | DUCANE | 4DHP1S09S-1P | DWM109S4-1P | Mini-Splits | 10.8 | 9800 | 5800
200059184 | 10264955 | DUCANE | 4DHP1S12S-1L | DWM112S4-1L | Mini-Splits | 10.2 | 12000 | 7600
200059196 | 10264961 | DUCANE | 4DHP1S12S-1P | D22C112S4-1P | Mini-Splits | 10.5 | 12000 | 7500
200059194 | 10264960 | DUCANE | 4DHP1S12S-1P | DMD112S4-1P | Mini-Splits | 10 | 12000 | 7300
202110463 |  | DUCANE | 4DHP1S12S-1P | DMD212S4-1P | Mini-Splits | 11.5 | 12000 | 7200
200059192 | 10264959 | DUCANE | 4DHP1S12S-1P | DWM112S4-1P | Mini-Splits | 11 | 12000 | 7700
200059220 | 10264973 | DUCANE | 4DHP1S18M-1P | Multi-head Indoor DHPs and/or Ducted Mini-Splits | Non-Ducted Indoor Units | 10.3 | 19000 | 12000
200059222 | 10264974 | DUCANE | 4DHP1S18M-1P | Multi-head Indoor DHPs and/or Ducted Mini-Splits | Ducted Indoor Units | 9.4 | 18500 | 11400
202110473 |  | DUCANE | 4DHP1S18M-1P | Multi-head Indoor DHPs and/or Ducted Mini-Splits | Ducted Indoor Units | 10 | 18500 | 11500
200059202 | 10264964 | DUCANE | 4DHP1S18S-1P | D22C118S4-1P | Mini-Splits | 10.3 | 18000 | 12000
200059200 | 10264963 | DUCANE | 4DHP1S18S-1P | DMD118S4-1P | Mini-Splits | 10.5 | 18000 | 11500
202110465 |  | DUCANE | 4DHP1S18S-1P | DMD218S4-1P | Mini-Splits | 10.5 | 18000 | 12000
200059198 | 10264962 | DUCANE | 4DHP1S18S-1P | DWM118S4-1P | Mini-Splits | 10.4 | 18000 | 11400
200059208 | 10264967 | DUCANE | 4DHP1S24S-1P | D33C124S4-1P | Mini-Splits | 10.5 | 24400 | 15800
200059206 | 10264966 | DUCANE | 4DHP1S24S-1P | DMD124S4-1P | Mini-Splits | 10.5 | 24400 | 16800
202110467 |  | DUCANE | 4DHP1S24S-1P | DMD224S4-1P | Mini-Splits | 11 | 24400 | 16000
200059204 | 10264965 | DUCANE | 4DHP1S24S-1P | DWM124S4-1P | Mini-Splits | 11.5 | 25000 | 15300
200059224 | 10264975 | DUCANE | 4DHP1S30M-1P | Multi-head Indoor DHPs and/or Ducted Mini-Splits | Non-Ducted Indoor Units | 10.3 | 28000 | 17200
200059226 | 10264976 | DUCANE | 4DHP1S30M-1P | Multi-head Indoor DHPs and/or Ducted Mini-Splits | Ducted Indoor Units | 9 | 27000 | 16200
202110475 |  | DUCANE | 4DHP1S30M-1P | Multi-head Indoor DHPs and/or Ducted Mini-Splits | Ducted Indoor Units | 10 | 28000 | 17600
200059210 | 10264968 | DUCANE | 4DHP1S30S-1P | DWM130S4-1P | Mini-Splits | 9.4 | 30000 | 18500
200059228 | 10264977 | DUCANE | 4DHP1S36M-1P | Multi-head Indoor DHPs and/or Ducted Mini-Splits | Non-Ducted Indoor Units | 10.2 | 36000 | 24600
200059230 | 10264978 | DUCANE | 4DHP1S36M-1P | Multi-head Indoor DHPs and/or Ducted Mini-Splits | Ducted Indoor Units | 9.7 | 36000 | 22800
202110477 |  | DUCANE | 4DHP1S36M-1P | Multi-head Indoor DHPs and/or Ducted Mini-Splits | Ducted Indoor Units | 10 | 37000 | 23000
200059212 | 10264969 | DUCANE | 4DHP1S36S-1P | D33C136S4-1P | Mini-Splits | 10.5 | 38000 | 25200
200059214 | 10264970 | DUCANE | 4DHP1S36S-1P | DMD136S4-1P | Mini-Splits | 10.5 | 38000 | 25200
202110469 |  | DUCANE | 4DHP1S36S-1P | DMD236S4-1P | Mini-Splits | 11.5 | 40000 | 27600
200059232 | 10264979 | DUCANE | 4DHP1S48M-1P | Multi-head Indoor DHPs and/or Ducted Mini-Splits | Non-Ducted Indoor Units | 10.2 | 48000 | 29600
200059234 | 10264980 | DUCANE | 4DHP1S48M-1P | Multi-head Indoor DHPs and/or Ducted Mini-Splits | Ducted Indoor Units | 10.1 | 50000 | 33000
202110479 |  | DUCANE | 4DHP1S48M-1P | Multi-head Indoor DHPs and/or Ducted Mini-Splits | Ducted Indoor Units | 11.5 | 50000 | 34000
200059216 | 10264971 | DUCANE | 4DHP1S48S-1P | D33C148S4-1P | Mini-Splits | 11 | 50000 | 35000
200059218 | 10264972 | DUCANE | 4DHP1S48S-1P | DMD148S4-1P | Mini-Splits | 10.3 | 49500 | 32000
202110471 |  | DUCANE | 4DHP1S48S-1P | DMD248S4-1P | Mini-Splits | 10.3 | 49500 | 33400
9150138 |  | DUCTLESSAIRE | DA1221-H2-O | DA1221-H2-I | Mini-Splits | 9.8 | 12000 | 7200
9150139 |  | DUCTLESSAIRE | DA1821-H2-O | DA1821-H2-I | Mini-Splits | 10 | 18000 | 10400
9150140 |  | DUCTLESSAIRE | DA2421-H2-O | DA2421-H2-I | Mini-Splits | 10 | 25000 | 15300
201763893 |  | ECO AIR | M2OF-18HFN1-M | Multi-head Indoor DHPs and/or Ducted Mini-Splits | Non-Ducted Indoor Units | 10 | 18000 | 11800
201810368 |  | ECO AIR | M2OF-18HFN1-M | Multi-head Indoor DHPs and/or Ducted Mini-Splits | Ducted Indoor Units | 10 | 18500 | 11500
201763894 |  | ECO AIR | M3OF-27HFN1-M | Multi-head Indoor DHPs and/or Ducted Mini-Splits | Non-Ducted Indoor Units | 9.8 | 28000 | 16800
201810369 |  | ECO AIR | M3OF-27HFN1-M | Multi-head Indoor DHPs and/or Ducted Mini-Splits | Ducted Indoor Units | 10 | 28000 | 17600
201763895 |  | ECO AIR | M4OF-36HFN1-M | Multi-head Indoor DHPs and/or Ducted Mini-Splits | Non-Ducted Indoor Units | 10.3 | 36000 | 25400
201810370 |  | ECO AIR | M4OF-36HFN1-M | Multi-head Indoor DHPs and/or Ducted Mini-Splits | Ducted Indoor Units | 10 | 37000 | 23000
201763896 |  | ECO AIR | M5OF-48HFN1-M | Multi-head Indoor DHPs and/or Ducted Mini-Splits | Non-Ducted Indoor Units | 10.4 | 48000 | 30800
201810371 |  | ECO AIR | M5OF-48HFN1-M | Multi-head Indoor DHPs and/or Ducted Mini-Splits | Ducted Indoor Units | 11.5 | 50000 | 34000
201763886 |  | ECO AIR | MOB30-12HFN1-MT0W | MSABB-12HRFN1-MT0W | Mini-Splits | 9.8 | 12000 | 7200
201763890 |  | ECO AIR | MOB30-18HDN1-MQ0W | MSAFC-17HRDN1-MN10W | Mini-Splits | 9.8 | 18000 | 12200
201763887 |  | ECO AIR | MOBA30-09HDN1-BQ0W | MSAFA-09HRDN1-BN10W | Mini-Splits | 9 | 9800 | 5800
201808642 |  | ECO AIR | MOBA30-12HDN1-BQ0W | MSAFB-12HRDN1-BN10W | Mini-Splits | 9 | 12000 | 7500
201830203 |  | ECO AIR | MOBA30-12HDN1-BQ0W* | MSAFB-12HRDN1-BN10W | Mini-Splits | 9 | 12000 | 7500
201830206 |  | ECO AIR | MOBA30-12HDN1-BQ0W* | MSAFB-12HRDN1-BN10W | Mini-Splits | 9 | 12000 | 7500
201830207 |  | ECO AIR | MOBA30-12HDN1-BQ0W* | MSAFB-12HRDN1-BN10W | Mini-Splits | 9 | 12000 | 7500
202534926 |  | ECO AIR | MOCA31-18HFN1-MT0W | MSABE-18HRFN1-MT0W | Mini-Splits | 10 | 18000 | 10400
201763892 |  | ECO AIR | MOD30-24HFN1-MT0W | MSABE-24HRFN1-MT0W | Mini-Splits | 10 | 25000 | 15300
201763889 |  | ECO AIR | MOD30-30HFN1-MR0W | MSABF-30HRFN1-MR0W | Mini-Splits | 9.6 | 30000 | 19000
201763888 |  | ECO AIR | MOD30-36HFN1-MP0W | MSABF-36HRFN1-MP0W | Mini-Splits | 10 | 36000 | 21400
201763891 |  | ECO AIR | MOD30U-36HFN1-M | MTI-36HWFN1-M | Mini-Splits | 11.5 | 40000 | 27600
201760722 |  | ECO-AIR | MOBA30-12HDN1-BQ0W | MSAFB-12HRDN1-BN10W | Mini-Splits | 9 | 12000 | 7500
9038979 |  | ECOX | EDEM009H18A | EDEM009H18A | Mini-Splits | 9 | 9500 | 5800
9038982 |  | ECOX | EDEM009H18B | EDEM009H18B | Mini-Splits | 9 | 9800 | 5700
9038988 |  | ECOX | EDEM009H22A | EDEM009H22A | Mini-Splits | 10.5 | 9800 | 5900
9038994 |  | ECOX | EDEM009H22B | EDEM009H22B | Mini-Splits | 10.5 | 9800 | 6400
9038980 |  | ECOX | EDEM012H18A | EDEM012H18A | Mini-Splits | 9 | 12000 | 7500
9038983 |  | ECOX | EDEM012H18B | EDEM012H18B | Mini-Splits | 9 | 11800 | 6800
9038989 |  | ECOX | EDEM012H22A | EDEM012H22A | Mini-Splits | 11.2 | 11800 | 7100
9038995 |  | ECOX | EDEM012H22B | EDEM012H22B | Mini-Splits | 9.8 | 12000 | 7200
9038984 |  | ECOX | EDEM018H18B | EDEM018H18B | Mini-Splits | 9.8 | 18000 | 12200
9038996 |  | ECOX | EDEM018H22B | EDEM018H22B | Mini-Splits | 10 | 18000 | 10400
9038985 |  | ECOX | EDEM024H18B | EDEM024H18B | Mini-Splits | 9 | 25000 | 14800
9038997 |  | ECOX | EDEM024H22B | EDEM024H22B | Mini-Splits | 10 | 25000 | 15300
9038616 |  | ECOX | EDEM030H18B | EDEM030H18B | Mini-Splits | 9.6 | 30000 | 19000
9038617 |  | ECOX | EDEM036H18B | EDEM036H18B | Mini-Splits | 10 | 36000 | 21400
9038986 |  | ECOX | EPLT009H23A | EPLT009H23A | Mini-Splits | 11 | 11000 | 5800
9038990 |  | ECOX | EPLT009H23B | EPLT009H23B | Mini-Splits | 10.2 | 10900 | 6900
9038987 |  | ECOX | EPLT012H23A | EPLT012H23A | Mini-Splits | 10.5 | 12000 | 7700
9038991 |  | ECOX | EPLT012H23B | EPLT012H23B | Mini-Splits | 10 | 12000 | 8400
9038992 |  | ECOX | EPLT018H23B | EPLT018H23B | Mini-Splits | 11.5 | 18000 | 12800
9038993 |  | ECOX | EPLT024H23B | EPLT024H23B | Mini-Splits | 10.5 | 25000 | 17000
10347177 |  | EDGESTAR | MSCON12000W | MSEVA12000W | Mini-Splits | 10 | 13000 | 8000
201808636 |  | ELIOS | D09HOS15115S | D09HIW15115S | Mini-Splits | 9 | 9800 | 5800
201808637 |  | ELIOS | D12HOS16115S | D12HIW16115S | Mini-Splits | 9 | 12000 | 7500
201808638 |  | ELIOS | D18HOS15230S | D18HIW15230S | Mini-Splits | 9.8 | 18000 | 12200
202635787 |  | ELIOS | DE09HOS19115S1 | DE09HIW19115S1 | Mini-Splits | 10 | 10000 | 6000
202635789 |  | ELIOS | DE12HOS19115S1 | DE12HIW19115S1 | Mini-Splits | 9.5 | 12000 | 7500
202635795 |  | ELIOS | DE18HOM23230X2 | Multi-head Indoor DHPs and/or Ducted Mini-Splits | Ducted Indoor Units | 10 | 18500 | 11500
202635790 |  | ELIOS | DE18HOS19230S1 | DE18HIW19230S1 | Mini-Splits | 10 | 18000 | 11000
202635788 |  | ELIOS | DE24HOS19230S1 | DE24HIW19230S1 | Mini-Splits | 9.5 | 24000 | 14400
202635796 |  | ELIOS | DE27HOM23230X2 | Multi-head Indoor DHPs and/or Ducted Mini-Splits | Ducted Indoor Units | 10 | 28000 | 17600
202635807 |  | ELIOS | DE30HOS19230S1 | DE30HIW19230S1 | Mini-Splits | 9.6 | 30000 | 19000
202635797 |  | ELIOS | DE36HOM23230X2 | Multi-head Indoor DHPs and/or Ducted Mini-Splits | Ducted Indoor Units | 10 | 37000 | 23000
202635793 |  | ELIOS | DE36HOS18230E5 | DE36HICU230X5 | Mini-Splits | 10.5 | 38000 | 25200
202635809 |  | ELIOS | DE36HOS18230E5 | DE36HIDU230X5 | Mini-Splits | 11.5 | 40000 | 27600
202635808 |  | ELIOS | DE36HOS19230S1 | DE36HIW19230S1 | Mini-Splits | 10 | 36000 | 21400
202635798 |  | ELIOS | DE48HOM23230X2 | Multi-head Indoor DHPs and/or Ducted Mini-Splits | Ducted Indoor Units | 11.5 | 50000 | 34000
202635794 |  | ELIOS | DE48HOS18230E5 | DE48HICU230X5 | Mini-Splits | 11 | 50000 | 35000
202635791 |  | ELIOS | DE48HOS18230E5 | DE48HIDU230X5 | Mini-Splits | 10.3 | 49500 | 33400
202635792 |  | ELIOS | DE60HOS18230E5 | DE60HIDU230X5 | Mini-Splits | 9 | 62000 | 37600
10347178 |  | EMERSON QUIET KOOL | 17S-EACH12R1C | 17S-EACH12R1W | Mini-Splits | 9.35 | 13200 | 7200
10347179 |  | EMERSON QUIET KOOL | 17S-EACH12R2C | 17S-EACH12R2W | Mini-Splits | 9 | 13000 | 7500
10347180 |  | EMERSON QUIET KOOL | 17S-EACH18R2C | 17S-EACH18R2W | Mini-Splits | 10.1 | 20000 | 11600
10347181 |  | EMERSON QUIET KOOL | 17S-EACH24R2C | 17S-EACH24R2W | Mini-Splits | 9.8 | 24400 | 13000
10298958 |  | EMERSON QUIET KOOL | HP-20EACH18R2O | HP-20EACH18R2I | Mini-Splits | 10.3 | 18000 | 10800
10298959 |  | EMERSON QUIET KOOL | HP-20EACH24R2O | HP-20EACH24R2I | Mini-Splits | 11.5 | 24000 | 15400
10298957 |  | EMERSON QUIET KOOL | HP-22EACH12R2O | HP-22EACH12R2I | Mini-Splits | 12 | 12000 | 7800
10298956 |  | EMERSON QUIET KOOL | HP-25EACH09R2O | HP-25EACH09R2I | Mini-Splits | 11.2 | 10900 | 6900
8993377 |  | EMI | MZ2H18DAA | Multi-head Indoor DHPs and/or Ducted Mini-Splits | Non-Ducted Indoor Units | 10 | 18000 | 11800
8993378 |  | EMI | MZ3H27DAA | Multi-head Indoor DHPs and/or Ducted Mini-Splits | Non-Ducted Indoor Units | 9.8 | 28000 | 16800
8993379 |  | EMI | MZ4H36DAA | Multi-head Indoor DHPs and/or Ducted Mini-Splits | Non-Ducted Indoor Units | 10.3 | 36000 | 25400
8993380 |  | EMI | MZ5H45DAA | Multi-head Indoor DHPs and/or Ducted Mini-Splits | Non-Ducted Indoor Units | 10.4 | 48000 | 30800
8993361 |  | EMI | SZ1H09AAA | WALH09AAA | Mini-Splits | 10.5 | 9800 | 5900
8993364 |  | EMI | SZ1H09DAA | CASH09DAA | Mini-Splits | 10.5 | 10000 | 5800
8993381 |  | EMI | SZ1H09DAA | CASH09DAA- | Mini-Splits | 10.5 | 10000 | 5800
8993363 |  | EMI | SZ1H09DAA | WALH09DAA | Mini-Splits | 10.5 | 9800 | 6400
8993366 |  | EMI | SZ1H12DAA | CASH12DAA | Mini-Splits | 9.8 | 12000 | 7200
8993365 |  | EMI | SZ1H12DAA | WALH12DAA | Mini-Splits | 9.8 | 12000 | 7200
8993368 |  | EMI | SZ1H18DAA | CASH18DAA | Mini-Splits | 10.3 | 18000 | 12000
8993367 |  | EMI | SZ1H18DAA | WALH18DAA | Mini-Splits | 10 | 18000 | 10400
8993374 |  | EMI | SZ1H24DAA | CASH24DAA | Mini-Splits | 10.5 | 24400 | 15800
8993369 |  | EMI | SZ1H24DAA | WALH24DAA | Mini-Splits | 10 | 25000 | 15300
8993375 |  | EMI | SZ1H30DAA | WALH30DAA | Mini-Splits | 9.6 | 30000 | 19000
8993376 |  | EMI | SZ1H36DAA | WALH36DAA | Mini-Splits | 10 | 36000 | 21400
8993362 |  | EMI | SZIH12AAA | WALH12AAA | Mini-Splits | 11.2 | 11800 | 7100
7159945 |  | ENVIROAIR | MHA 27D00 | Multi-head Indoor DHPs and/or Ducted Mini-Splits | Non-Ducted Indoor Units | 8.5 | 25400 | 15000
7159934 |  | ENVIROAIR | MHB18D00 | Multi-head Indoor DHPs and/or Ducted Mini-Splits | Non-Ducted Indoor Units | 9 | 19000 | 11000
6970613 |  | EVCON BY JOHNSON CONTROLS | DHMF18CMM42Q1A | Multi-head Indoor DHPs and/or Ducted Mini-Splits | Non-Ducted Indoor Units | 8.2 | 19000 | 9600
6970627 |  | EVCON BY JOHNSON CONTROLS | DHMF24CMM42Q1A | Multi-head Indoor DHPs and/or Ducted Mini-Splits | Non-Ducted Indoor Units | 8.2 | 29000 | 17000
6970640 |  | EVCON BY JOHNSON CONTROLS | DHMF30CMM42Q1A | Multi-head Indoor DHPs and/or Ducted Mini-Splits | Non-Ducted Indoor Units | 8.2 | 30400 | 16500
5557438 |  | EVCON BY JOHNSON CONTROLS | DHMF42CMM42Q1A | Multi-head Indoor DHPs and/or Ducted Mini-Splits | Non-Ducted Indoor Units | 8.2 | 44500 | 24800
5557300 |  | EVCON BY JOHNSON CONTROLS | DHPM12CSM42Q1A | DHPM12NWM42Q1A | Mini-Splits | 9.2 | 13000 | 7600
5557306 |  | EVCON BY JOHNSON CONTROLS | DHPM18CSM42Q1A | DHPM18NWM42Q1A | Mini-Splits | 10 | 19800 | 12700
5557312 |  | EVCON BY JOHNSON CONTROLS | DHPM24CSM42Q1A | DHPM24NWM42Q1A | Mini-Splits | 10 | 23000 | 15000
9102364 |  | FOREST AIR | FMSH18A2K/O | FMSH18A2K/I | Mini-Splits | 9 | 19000 | 11500
6970614 |  | FRASER-JOHNSTON BY JOHNSON CONTROLS | DHMF18CMM42Q1A | Multi-head Indoor DHPs and/or Ducted Mini-Splits | Non-Ducted Indoor Units | 8.2 | 19000 | 9600
6970628 |  | FRASER-JOHNSTON BY JOHNSON CONTROLS | DHMF24CMM42Q1A | Multi-head Indoor DHPs and/or Ducted Mini-Splits | Non-Ducted Indoor Units | 8.2 | 29000 | 17000
6970641 |  | FRASER-JOHNSTON BY JOHNSON CONTROLS | DHMF30CMM42Q1A | Multi-head Indoor DHPs and/or Ducted Mini-Splits | Non-Ducted Indoor Units | 8.2 | 30400 | 16500
5557439 |  | FRASER-JOHNSTON BY JOHNSON CONTROLS | DHMF42CMM42Q1A | Multi-head Indoor DHPs and/or Ducted Mini-Splits | Non-Ducted Indoor Units | 8.2 | 44500 | 24800
5557301 |  | FRASER-JOHNSTON BY JOHNSON CONTROLS | DHPM12CSM42Q1A | DHPM12NWM42Q1A | Mini-Splits | 9.2 | 13000 | 7600
5557307 |  | FRASER-JOHNSTON BY JOHNSON CONTROLS | DHPM18CSM42Q1A | DHPM18NWM42Q1A | Mini-Splits | 10 | 19800 | 12700
5557313 |  | FRASER-JOHNSTON BY JOHNSON CONTROLS | DHPM24CSM42Q1A | DHPM24NWM42Q1A | Mini-Splits | 10 | 23000 | 15000
7000021 |  | FRIEDRICH | MR09Y3J | MW09Y3J | Mini-Splits | 11 | 10800 | 6600
7000022 |  | FRIEDRICH | MR12Y3J | MW12Y3J | Mini-Splits | 11 | 13300 | 8700
8717936 |  | FRIEDRICH | MR18UY3J | MC18Y3J | Mini-Splits | 10.1 | 20000 | 12500
7000023 |  | FRIEDRICH | MR18Y3J | MW18Y3J | Mini-Splits | 9.7 | 20200 | 13200
7012702 |  | FRIEDRICH | MR24DY3JM | Multi-head Indoor DHPs and/or Ducted Mini-Splits | Mixed Ducted and Non-Ducted Indoor Units | 8.95 | 26200 | 16300
7012703 |  | FRIEDRICH | MR24DY3JM | Multi-head Indoor DHPs and/or Ducted Mini-Splits | Ducted Indoor Units | 8.5 | 26200 | 16400
7012704 |  | FRIEDRICH | MR24DY3JM | Multi-head Indoor DHPs and/or Ducted Mini-Splits | Non-Ducted Indoor Units | 9.4 | 26400 | 16200
8915232 |  | FRIEDRICH | MR24DY3JMA | Multi-head Indoor DHPs and/or Ducted Mini-Splits | Non-Ducted Indoor Units | 10.6 | 24000 | 14500
8915233 |  | FRIEDRICH | MR24DY3JMA | Multi-head Indoor DHPs and/or Ducted Mini-Splits | Ducted Indoor Units | 9.8 | 22400 | 14000
8915234 |  | FRIEDRICH | MR24DY3JMA | Multi-head Indoor DHPs and/or Ducted Mini-Splits | Mixed Ducted and Non-Ducted Indoor Units | 10.2 | 23200 | 14250
7000014 |  | FRIEDRICH | MR24UY3J | MC24Y3J | Mini-Splits | 9.7 | 27000 | 18600
7000016 |  | FRIEDRICH | MR24UY3J | MD24Y3J | Mini-Splits | 10 | 27000 | 17600
7012589 |  | FRIEDRICH | MR24Y3J | MW24Y3J | Mini-Splits | 11 | 27000 | 17900
7012590 |  | FRIEDRICH | MR30Y3J | MW30Y3J | Mini-Splits | 10 | 32000 | 21200
7012710 |  | FRIEDRICH | MR36TQY3JM | Multi-head Indoor DHPs and/or Ducted Mini-Splits | Non-Ducted Indoor Units | 10.5 | 41000 | 26000
7012711 |  | FRIEDRICH | MR36TQY3JM | Multi-head Indoor DHPs and/or Ducted Mini-Splits | Ducted Indoor Units | 9.5 | 41000 | 27400
7012712 |  | FRIEDRICH | MR36TQY3JM | Multi-head Indoor DHPs and/or Ducted Mini-Splits | Mixed Ducted and Non-Ducted Indoor Units | 10 | 41000 | 26700
8915235 |  | FRIEDRICH | MR36TQY3JMA | Multi-head Indoor DHPs and/or Ducted Mini-Splits | Non-Ducted Indoor Units | 10 | 36000 | 20000
8915236 |  | FRIEDRICH | MR36TQY3JMA | Multi-head Indoor DHPs and/or Ducted Mini-Splits | Ducted Indoor Units | 9.7 | 34000 | 19500
8915240 |  | FRIEDRICH | MR36TQY3JMA | Multi-head Indoor DHPs and/or Ducted Mini-Splits | Mixed Ducted and Non-Ducted Indoor Units | 9.85 | 35000 | 19750
7000015 |  | FRIEDRICH | MR36UY3J | MC36Y3J | Mini-Splits | 9.5 | 40000 | 26000
7000017 |  | FRIEDRICH | MR36UY3J | MD36Y3J | Mini-Splits | 9.2 | 40000 | 24600
7012591 |  | FRIEDRICH | MR36Y3J | MW36Y3J | Mini-Splits | 10 | 35200 | 23200
8915237 |  | FRIEDRICH | MR48DEY3JM | Multi-head Indoor DHPs and/or Ducted Mini-Splits | Non-Ducted Indoor Units | 10 | 54000 | 35000
8915238 |  | FRIEDRICH | MR48DEY3JM | Multi-head Indoor DHPs and/or Ducted Mini-Splits | Ducted Indoor Units | 9.7 | 50000 | 33600
8915239 |  | FRIEDRICH | MR48DEY3JM | Multi-head Indoor DHPs and/or Ducted Mini-Splits | Mixed Ducted and Non-Ducted Indoor Units | 9.85 | 52000 | 34300
10221175 |  | FRIEDRICH | MRAD09Y1J | MWAD09Y1J | Mini-Splits | 10.5 | 9900 | 6100
10221176 |  | FRIEDRICH | MRAD12Y1J | MWAD12Y1J | Mini-Splits | 10.2 | 12200 | 6800
10221177 |  | FRIEDRICH | MRAD18Y3J | MWAD18Y3J | Mini-Splits | 10.5 | 19800 | 12400
10221178 |  | FRIEDRICH | MRAD24Y3J | MWAD24Y3J | Mini-Splits | 10 | 23000 | 14600
10221179 |  | FRIEDRICH | MRAD36Y3J | MWAD36Y3J | Mini-Splits | 9 | 34600 | 20200
201763897 |  | FRIEDRICH | MRH09Y3JA | MWH09Y3JA | Mini-Splits | 12.5 | 10500 | 6500
7086358 |  | FRIEDRICH | MRH12Y3J | MWH12Y3J | Mini-Splits | 11 | 13600 | 8800
201763898 |  | FRIEDRICH | MRH12Y3JA | MWH12Y3JA | Mini-Splits | 12 | 13000 | 8000
10191427 |  | FRIEDRICH | MRM36Y3J | MWM36Y3J | Mini-Splits | 9 | 34600 | 20200
9857577 |  | FRIGIDAIRE | FAIC09B2RBKQW | FAIE09B2RBKQW | Mini-Splits | 10.5 | 11000 | 6800
9857578 |  | FRIGIDAIRE | FAIC12B2RBKQW | FAIE12B2RBKQW | Mini-Splits | 10.1 | 13000 | 7100
9856823 |  | FRIGIDAIRE | FAIC18B2RBHQW | FAIE18B2RBHQW | Mini-Splits | 9 | 19000 | 12000
9857576 |  | FRIGIDAIRE | FAIC18B2RBJQW | FAIE18B2RBJQW | Mini-Splits | 10 | 19800 | 12400
9856824 |  | FRIGIDAIRE | FAIC22B2RBHQW | FAIE22B2RBHQW | Mini-Splits | 9 | 23000 | 13500
9857575 |  | FRIGIDAIRE | FAIC22B2RBJQW | FAIE22B2RBJQW | Mini-Splits | 10 | 23000 | 14600
9006654 |  | FRIGIDAIRE | FASC12B2MBKNW | FASE12B2MBKNW | Mini-Splits | 9.8 | 12000 | 7200
9006655 |  | FRIGIDAIRE | FASC18B2MBKNW | FASE18B2MBKNW | Mini-Splits | 10 | 18000 | 10400
9006656 |  | FRIGIDAIRE | FASC24B2MBKNW | FASE24B2MBKNW | Mini-Splits | 10 | 25000 | 15300
8718583 |  | FRIGIDAIRE | FFHP093CS2 | FFHP093WS2 | Mini-Splits | 10.5 | 11000 | 6800
10091682 |  | FRIGIDAIRE | FFHP094CS1 | FFHP094WS1 | Mini-Splits | 10.5 | 9900 | 6100
7469722 |  | FRIGIDAIRE | FFHP122CQ2 | FFHP122WQ2 | Mini-Splits | 9.2 | 13000 | 7600
8718584 |  | FRIGIDAIRE | FFHP123CS2 | FFHP123WS2 | Mini-Splits | 10.1 | 13000 | 7100
10091683 |  | FRIGIDAIRE | FFHP124CS1 | FFHP124WS1 | Mini-Splits | 10.2 | 12200 | 6800
7469723 |  | FRIGIDAIRE | FFHP182CQ2 | FFHP182WQ2 | Mini-Splits | 10 | 19800 | 12700
8718585 |  | FRIGIDAIRE | FFHP183CS2 | FFHP183WS2 | Mini-Splits | 10 | 19800 | 12400
7469724 |  | FRIGIDAIRE | FFHP222CQ2 | FFHP222WQ2 | Mini-Splits | 10 | 23000 | 15000
8718586 |  | FRIGIDAIRE | FFHP223CS2 | FFHP223WS2 | Mini-Splits | 10 | 23000 | 14600
7795872 |  | FRIGIDAIRE | FFHP242ZQ2 | Multi-head Indoor DHPs and/or Ducted Mini-Splits | Non-Ducted Indoor Units | 9 | 29000 | 19000
7795873 |  | FRIGIDAIRE | FFHP362ZQ2 | Multi-head Indoor DHPs and/or Ducted Mini-Splits | Non-Ducted Indoor Units | 9 | 42500 | 27000
5953771 |  | FRIGIDAIRE | FRS22PYC2 | FRS22PYW2 | Mini-Splits | 10.2 | 26000 | 16000
5625780 |  | FUJITSU | AOU12RL2 | ASU12RL2 | Mini-Splits | 9 | 14000 | 8400
202537546 |  | FUJITSU | AOU12RLFC | ARU12RGLX | Mini-Splits | 11.7 | 16000 | 10400
5751314 |  | FUJITSU | AOU12RLFC | ARU12RLF | Mini-Splits | 11.5 | 16000 | 9500
5751313 |  | FUJITSU | AOU12RLFC | AUU12RLF | Mini-Splits | 12.2 | 16000 | 10200
6936996 |  | FUJITSU | AOU12RLFF | AGU12RLF | Mini-Splits | 11.6 | 16000 | 10600
6937310 |  | FUJITSU | AOU12RLFFH | AGU12RLF | Mini-Splits | 11.3 | 16000 | 10600
4185166 |  | FUJITSU | AOU12RLFW | ASU12RLF | Mini-Splits | 11 | 16000 | 9900
6961729 |  | FUJITSU | AOU12RLFW1 | ASU12RLF1 | Mini-Splits | 11 | 16000 | 9400
5063326 |  | FUJITSU | AOU12RLS2 | ASU12RLS2 | Mini-Splits | 12 | 16000 | 9700
5674833 |  | FUJITSU | AOU12RLS2H | ASU12RLS2 | Mini-Splits | 9.3 | 16000 | 9700
7993242 |  | FUJITSU | AOU12RLS3 | ASU12RLS3 | Mini-Splits | 14 | 16000 | 9600
8703350 |  | FUJITSU | AOU12RLS3 | ASU12RLS3Y | Mini-Splits | 14 | 16000 | 9600
7993244 |  | FUJITSU | AOU12RLS3H | ASU12RLS3 | Mini-Splits | 13.8 | 16000 | 9600
8703506 |  | FUJITSU | AOU12RLS3H | ASU12RLS3Y | Mini-Splits | 13.8 | 16000 | 9600
6936997 |  | FUJITSU | AOU15RLFF | AGU15RLF | Mini-Splits | 11.2 | 18000 | 11600
6937311 |  | FUJITSU | AOU15RLFFH | AGU15RLF | Mini-Splits | 11 | 18000 | 11600
5069748 |  | FUJITSU | AOU15RLS2 | ASU15RLS2 | Mini-Splits | 12 | 18000 | 11700
5674834 |  | FUJITSU | AOU15RLS2H | ASU15RLS2 | Mini-Splits | 10.3 | 18000 | 11700
7993243 |  | FUJITSU | AOU15RLS3 | ASU15RLS3 | Mini-Splits | 13.4 | 18000 | 11200
8703507 |  | FUJITSU | AOU15RLS3 | ASU15RLS3Y | Mini-Splits | 13.4 | 18000 | 11200
7993245 |  | FUJITSU | AOU15RLS3H | ASU15RLS3 | Mini-Splits | 13.3 | 18000 | 11200
8703508 |  | FUJITSU | AOU15RLS3H | ASU15RLS3Y | Mini-Splits | 13.3 | 18000 | 11200
202534923 |  | FUJITSU | AOU18RGLX | ARU18RGLX | Mini-Splits | 10.9 | 21000 | 12700
202195106 |  | FUJITSU | AOU18RGLX | AUU18RGLX | Mini-Splits | 10.9 | 21000 | 12300
7937663 |  | FUJITSU | AOU18RLB | ASU18RLB | Mini-Splits | 10.6 | 18000 | 11500
5839957 |  | FUJITSU | AOU18RLFC | ARU18RLF | Mini-Splits | 11.3 | 21600 | 13600
5839958 |  | FUJITSU | AOU18RLFC | AUU18RLF | Mini-Splits | 11.5 | 21600 | 13600
4359504 |  | FUJITSU | AOU18RLXFW | ASU18RLF | Mini-Splits | 10 | 21600 | 14600
8718495 |  | FUJITSU | AOU18RLXFW1 | ASU18RLF | Mini-Splits | 10.5 | 21600 | 14600
8779045 |  | FUJITSU | AOU18RLXFWH | ASU18RLF | Mini-Splits | 10.4 | 21600 | 14600
6998278 |  | FUJITSU | AOU18RLXFZ | ASU12RLF1ASU7RLF1 | Specific | 9 | 22000 | 13900
6998277 |  | FUJITSU | AOU18RLXFZ | ASU12RLF1ASU9RLF1 | Specific | 9 | 22000 | 13900
4651511 |  | FUJITSU | AOU18RLXFZ | ASU7RLFASU12RLF | Specific | 9 | 22000 | 13900
6998276 |  | FUJITSU | AOU18RLXFZ | ASU9RLF1ASU9RLF1 | Specific | 9.3 | 22000 | 13900
4651512 |  | FUJITSU | AOU18RLXFZ | ASU9RLFASU12RLF | Specific | 9 | 22000 | 13900
4397408 |  | FUJITSU | AOU18RLXFZ | Multi-head Indoor DHPs and/or Ducted Mini-Splits | Non-Ducted Indoor Units | 9.3 | 22000 | 13900
4397409 |  | FUJITSU | AOU18RLXFZ | Multi-head Indoor DHPs and/or Ducted Mini-Splits | Ducted Indoor Units | 9 | 22000 | 13900
4397410 |  | FUJITSU | AOU18RLXFZ | Multi-head Indoor DHPs and/or Ducted Mini-Splits | Mixed Ducted and Non-Ducted Indoor Units | 9.15 | 22000 | 13900
8033584 |  | FUJITSU | AOU18RLXFZH | Multi-head Indoor DHPs and/or Ducted Mini-Splits | Non-Ducted Indoor Units | 10.3 | 22000 | 14200
8033585 |  | FUJITSU | AOU18RLXFZH | Multi-head Indoor DHPs and/or Ducted Mini-Splits | Ducted Indoor Units | 9 | 22000 | 14200
8063924 |  | FUJITSU | AOU18RLXFZH | Multi-head Indoor DHPs and/or Ducted Mini-Splits | Mixed Ducted and Non-Ducted Indoor Units | 9.65 | 22000 | 14200
202537547 |  | FUJITSU | AOU24RGLX | ARU24RGLX | Mini-Splits | 10.8 | 27000 | 17300
202208444 |  | FUJITSU | AOU24RGLX | AUU24RGLX | Mini-Splits | 10.8 | 27000 | 16400
7940753 |  | FUJITSU | AOU24RLB | ASU24RLB | Mini-Splits | 10.6 | 24000 | 15300
4359511 |  | FUJITSU | AOU24RLXFW | ASU24RLF | Mini-Splits | 10 | 27600 | 18400
8718545 |  | FUJITSU | AOU24RLXFW1 | ASU24RLF | Mini-Splits | 10.6 | 25200 | 18000
8779046 |  | FUJITSU | AOU24RLXFWH | ASU24RLF | Mini-Splits | 10.5 | 25200 | 18000
6998279 |  | FUJITSU | AOU24RLXFZ | ASU9RLF1ASU7RLF1ASU7RLF1 | Specific | 9.5 | 24000 | 14100
4397405 |  | FUJITSU | AOU24RLXFZ | Multi-head Indoor DHPs and/or Ducted Mini-Splits | Non-Ducted Indoor Units | 9.5 | 24000 | 14100
4397406 |  | FUJITSU | AOU24RLXFZ | Multi-head Indoor DHPs and/or Ducted Mini-Splits | Ducted Indoor Units | 9 | 24000 | 14100
4397407 |  | FUJITSU | AOU24RLXFZ | Multi-head Indoor DHPs and/or Ducted Mini-Splits | Mixed Ducted and Non-Ducted Indoor Units | 9.25 | 24000 | 14100
8033586 |  | FUJITSU | AOU24RLXFZH | Multi-head Indoor DHPs and/or Ducted Mini-Splits | Non-Ducted Indoor Units | 10.3 | 25000 | 15400
8033742 |  | FUJITSU | AOU24RLXFZH | Multi-head Indoor DHPs and/or Ducted Mini-Splits | Ducted Indoor Units | 9 | 25000 | 15400
8063925 |  | FUJITSU | AOU24RLXFZH | Multi-head Indoor DHPs and/or Ducted Mini-Splits | Mixed Ducted and Non-Ducted Indoor Units | 9.65 | 25000 | 15400
202537548 |  | FUJITSU | AOU30RGLX | ARU30RGLX | Mini-Splits | 10.4 | 32000 | 19600
202195636 |  | FUJITSU | AOU30RGLX | AUU30RGLX | Mini-Splits | 11.5 | 32000 | 20200
3799056 |  | FUJITSU | AOU30RLX | ASU30RLX | Mini-Splits | 9.5 | 32000 | 21600
7941718 |  | FUJITSU | AOU30RLXB | ASU30RLXB | Mini-Splits | 9 | 30000 | 20400
8912454 |  | FUJITSU | AOU30RLXEH | ASU30RLE | Mini-Splits | 11.8 | 32000 | 18900
202537549 |  | FUJITSU | AOU36RGLX | ARU36RGLX | Mini-Splits | 11.3 | 36000 | 23000
202195637 |  | FUJITSU | AOU36RGLX | AUU36RGLX | Mini-Splits | 11.2 | 36000 | 23200
8693479 |  | FUJITSU | AOU36RLAVM | Multi-head Indoor DHPs and/or Ducted Mini-Splits | Ducted Indoor Units | 10.4 | 42000 | 26400
8693480 |  | FUJITSU | AOU36RLAVM | Multi-head Indoor DHPs and/or Ducted Mini-Splits | Non-Ducted Indoor Units | 11.4 | 42000 | 25800
8693481 |  | FUJITSU | AOU36RLAVM | Multi-head Indoor DHPs and/or Ducted Mini-Splits | Mixed Ducted and Non-Ducted Indoor Units | 10.9 | 42000 | 26100
9962522 |  | FUJITSU | AOU36RLAVS | Multi-head Indoor DHPs and/or Ducted Mini-Splits | Ducted Indoor Units | 10.3 | 42000 | 26000
9962523 |  | FUJITSU | AOU36RLAVS | Multi-head Indoor DHPs and/or Ducted Mini-Splits | Non-Ducted Indoor Units | 11.2 | 42000 | 26600
9962524 |  | FUJITSU | AOU36RLAVS | Multi-head Indoor DHPs and/or Ducted Mini-Splits | Mixed Ducted and Non-Ducted Indoor Units | 10.75 | 42000 | 26300
7942494 |  | FUJITSU | AOU36RLXB | ASU36RLXB | Mini-Splits | 9 | 34000 | 21400
4397402 |  | FUJITSU | AOU36RLXFZ | Multi-head Indoor DHPs and/or Ducted Mini-Splits | Non-Ducted Indoor Units | 9.4 | 36400 | 22000
4397403 |  | FUJITSU | AOU36RLXFZ | Multi-head Indoor DHPs and/or Ducted Mini-Splits | Ducted Indoor Units | 8.7 | 36400 | 21200
4397404 |  | FUJITSU | AOU36RLXFZ | Multi-head Indoor DHPs and/or Ducted Mini-Splits | Mixed Ducted and Non-Ducted Indoor Units | 9.05 | 36400 | 21600
8071537 |  | FUJITSU | AOU36RLXFZ1 | Multi-head Indoor DHPs and/or Ducted Mini-Splits | Non-Ducted Indoor Units | 9.4 | 36400 | 21400
8071546 |  | FUJITSU | AOU36RLXFZ1 | Multi-head Indoor DHPs and/or Ducted Mini-Splits | Ducted Indoor Units | 8.7 | 36400 | 21400
8071548 |  | FUJITSU | AOU36RLXFZ1 | Multi-head Indoor DHPs and/or Ducted Mini-Splits | Mixed Ducted and Non-Ducted Indoor Units | 9.05 | 36400 | 21400
8908615 |  | FUJITSU | AOU36RLXFZH | Multi-head Indoor DHPs and/or Ducted Mini-Splits | Non-Ducted Indoor Units | 10.3 | 36400 | 21400
8908616 |  | FUJITSU | AOU36RLXFZH | Multi-head Indoor DHPs and/or Ducted Mini-Splits | Ducted Indoor Units | 9.3 | 36400 | 21400
8912450 |  | FUJITSU | AOU36RLXFZH | Multi-head Indoor DHPs and/or Ducted Mini-Splits | Mixed Ducted and Non-Ducted Indoor Units | 9.8 | 36400 | 21400
202537550 |  | FUJITSU | AOU42RGLX | ARU42RGLX | Mini-Splits | 10.5 | 47000 | 29600
202195867 |  | FUJITSU | AOU42RGLX | AUU42RGLX | Mini-Splits | 9.7 | 47000 | 27600
8908617 |  | FUJITSU | AOU45RLXFZ | Multi-head Indoor DHPs and/or Ducted Mini-Splits | Non-Ducted Indoor Units | 10.3 | 48000 | 28200
8908618 |  | FUJITSU | AOU45RLXFZ | Multi-head Indoor DHPs and/or Ducted Mini-Splits | Ducted Indoor Units | 9.3 | 46000 | 27800
8912451 |  | FUJITSU | AOU45RLXFZ | Multi-head Indoor DHPs and/or Ducted Mini-Splits | Mixed Ducted and Non-Ducted Indoor Units | 9.8 | 47000 | 28000
202537551 |  | FUJITSU | AOU48RGLX | ARU48RGLX | Mini-Splits | 10.3 | 53000 | 31000
202537552 |  | FUJITSU | AOU48RGLX | AUU48RGLX | Mini-Splits | 10.6 | 53000 | 31400
8693476 |  | FUJITSU | AOU48RLAVM | Multi-head Indoor DHPs and/or Ducted Mini-Splits | Ducted Indoor Units | 10.9 | 54000 | 34000
8693477 |  | FUJITSU | AOU48RLAVM | Multi-head Indoor DHPs and/or Ducted Mini-Splits | Non-Ducted Indoor Units | 11.4 | 54000 | 33000
8693478 |  | FUJITSU | AOU48RLAVM | Multi-head Indoor DHPs and/or Ducted Mini-Splits | Mixed Ducted and Non-Ducted Indoor Units | 11.15 | 54000 | 33500
9962519 |  | FUJITSU | AOU48RLAVS | Multi-head Indoor DHPs and/or Ducted Mini-Splits | Ducted Indoor Units | 10.1 | 54000 | 34600
9962520 |  | FUJITSU | AOU48RLAVS | Multi-head Indoor DHPs and/or Ducted Mini-Splits | Non-Ducted Indoor Units | 10.9 | 54000 | 33400
9962521 |  | FUJITSU | AOU48RLAVS | Multi-head Indoor DHPs and/or Ducted Mini-Splits | Mixed Ducted and Non-Ducted Indoor Units | 10.5 | 54000 | 34000
6332645 |  | FUJITSU | AOU48RLXFZ1 | Multi-head Indoor DHPs and/or Ducted Mini-Splits | Non-Ducted Indoor Units | 9.8 | 54000 | 35400
6332646 |  | FUJITSU | AOU48RLXFZ1 | Multi-head Indoor DHPs and/or Ducted Mini-Splits | Ducted Indoor Units | 9.3 | 54000 | 32600
6332647 |  | FUJITSU | AOU48RLXFZ1 | Multi-head Indoor DHPs and/or Ducted Mini-Splits | Mixed Ducted and Non-Ducted Indoor Units | 9.55 | 54000 | 34000
8693473 |  | FUJITSU | AOU60RLAVM | Multi-head Indoor DHPs and/or Ducted Mini-Splits | Ducted Indoor Units | 11 | 66000 | 41500
8693474 |  | FUJITSU | AOU60RLAVM | Multi-head Indoor DHPs and/or Ducted Mini-Splits | Non-Ducted Indoor Units | 11.3 | 66000 | 41500
8693475 |  | FUJITSU | AOU60RLAVM | Multi-head Indoor DHPs and/or Ducted Mini-Splits | Mixed Ducted and Non-Ducted Indoor Units | 11.15 | 66000 | 41500
5625779 |  | FUJITSU | AOU9RL2 | ASU9RL2 | Mini-Splits | 9 | 10000 | 6600
5751312 |  | FUJITSU | AOU9RLFC | ARU9RLF | Mini-Splits | 12.2 | 12000 | 7300
5751311 |  | FUJITSU | AOU9RLFC | AUU9RLF | Mini-Splits | 13 | 12000 | 7100
6936995 |  | FUJITSU | AOU9RLFF | AGU9RLF | Mini-Splits | 12.6 | 12000 | 7500
6937309 |  | FUJITSU | AOU9RLFFH | AGU9RLF | Mini-Splits | 12.4 | 12000 | 7500
4185165 |  | FUJITSU | AOU9RLFW | ASU9RLF | Mini-Splits | 11 | 12000 | 8100
6961728 |  | FUJITSU | AOU9RLFW1 | ASU9RLF1 | Mini-Splits | 11 | 12000 | 7600
5063325 |  | FUJITSU | AOU9RLS2 | ASU9RLS2 | Mini-Splits | 12.5 | 12000 | 7300
8004699 |  | FUJITSU | AOU9RLS3 | ASU9RLS3 | Mini-Splits | 14.2 | 12000 | 7000
8703348 |  | FUJITSU | AOU9RLS3 | ASU9RLS3Y | Mini-Splits | 14.2 | 12000 | 7000
8004700 |  | FUJITSU | AOU9RLS3H | ASU9RLS3 | Mini-Splits | 14 | 12000 | 7000
8703349 |  | FUJITSU | AOU9RLS3H | ASU9RLS3Y | Mini-Splits | 14 | 12000 | 7000
9951749 |  | GAIR | G2OF-18HFN1-M | Multi-head Indoor DHPs and/or Ducted Mini-Splits | Non-Ducted Indoor Units | 10 | 18000 | 11800
9951753 |  | GAIR | G2OF-18HFN1-M | Multi-head Indoor DHPs and/or Ducted Mini-Splits | Ducted Indoor Units | 9.4 | 18500 | 11400
9951750 |  | GAIR | G3OF-27HFN1-M | Multi-head Indoor DHPs and/or Ducted Mini-Splits | Non-Ducted Indoor Units | 9.8 | 28000 | 16800
9951754 |  | GAIR | G3OF-27HFN1-M | Multi-head Indoor DHPs and/or Ducted Mini-Splits | Ducted Indoor Units | 9 | 27000 | 16200
9951751 |  | GAIR | G4OF-36HFN1-M | Multi-head Indoor DHPs and/or Ducted Mini-Splits | Non-Ducted Indoor Units | 10.3 | 36000 | 25400
9951755 |  | GAIR | G4OF-36HFN1-M | Multi-head Indoor DHPs and/or Ducted Mini-Splits | Ducted Indoor Units | 9.7 | 36000 | 22800
9951752 |  | GAIR | G5OF-45HFN1-M | Multi-head Indoor DHPs and/or Ducted Mini-Splits | Non-Ducted Indoor Units | 10.4 | 48000 | 30800
9951756 |  | GAIR | G5OF-45HFN1-M | Multi-head Indoor DHPs and/or Ducted Mini-Splits | Ducted Indoor Units | 10.1 | 50000 | 33000
9962887 |  | GAIR | GSABF-36HRFN1(O) | GSABF-36HRFN1(I) | Mini-Splits | 10 | 36000 | 21400
9850211 |  | GAIR | GSVPB-09HRFN1 | GSVPB-09HRFN1 | Mini-Splits | 10.2 | 10900 | 6900
9850212 |  | GAIR | GSVPC-12HRFN1 | GSVPC-12HRFN1 | Mini-Splits | 10 | 12000 | 8400
9850213 |  | GAIR | GSVPD-18HRFN1 | GSVPD-18HRFN1 | Mini-Splits | 11.5 | 18000 | 12800
9850214 |  | GAIR | GSVPD-24HRFN1 | GSVPD-24HRFN1 | Mini-Splits | 10.5 | 25000 | 17000
202053871 |  | G-AIR | GS-36UW3SDKDK(O) | GS-36UW3SDKDK(I) | Mini-Splits | 9.6 | 33400 | 17500
202053870 |  | G-AIR | GS-36UW3SDKDK_WIF(O) | GS-36UW3SDKDK_WIFI(I) | Mini-Splits | 9.6 | 33400 | 17500
9101121 |  | GARRISON | 3554183 | 3554182 | Mini-Splits | 10.5 | 9800 | 6400
9101124 |  | GARRISON | 3554185 | 3554184 | Mini-Splits | 9.8 | 12000 | 7200
9101130 |  | GARRISON | 3554187 | 3554186 | Mini-Splits | 10 | 18000 | 10400
10333513 |  | GARRISON | 3554189 | 3554188 | Mini-Splits | 10 | 25000 | 15300
10333512 |  | GARRISON | 3554189 | 3554197 | Mini-Splits | 10.5 | 24400 | 15800
9101134 |  | GARRISON | 3554190 | Multi-head Indoor DHPs and/or Ducted Mini-Splits | Non-Ducted Indoor Units | 10 | 18000 | 11800
9101137 |  | GARRISON | 3554191 | Multi-head Indoor DHPs and/or Ducted Mini-Splits | Non-Ducted Indoor Units | 9.8 | 28000 | 16800
9101138 |  | GARRISON | 3554192 | Multi-head Indoor DHPs and/or Ducted Mini-Splits | Non-Ducted Indoor Units | 10.3 | 36000 | 25400
202588310 |  | GE Appliances | ASH109PRDWA | ASYW09PRDWB | Mini-Splits | 10.5 | 10000 | 6500
202588311 |  | GE Appliances | ASH112PRDWA | ASYW12PRDWB | Mini-Splits | 11 | 13000 | 10700
202588312 |  | GE Appliances | ASH115PRDWA | ASYW15PRDWB | Mini-Splits | 10.5 | 16000 | 12000
202588313 |  | GE Appliances | ASH118PRDWA | ASYW18PRDWB | Mini-Splits | 10.5 | 22000 | 14000
202588314 |  | GE Appliances | ASH124PRDWA | ASYW24PRDWB | Mini-Splits | 10 | 27600 | 19000
9135472 |  | GIBSON | GXH09(2.6)KSK4DH | GHH09(2.6)KSK4DH | Mini-Splits | 10.5 | 9000 | 5500
9000994 |  | GIBSON | GXH09(2.6)LSA4DH | GHH09(2.6)LSA4DH | Mini-Splits | 10.5 | 9900 | 6100
8996539 |  | GIBSON | GXH09(2.6)LSA4DH | GHH09(2.6)LUA4DH | Mini-Splits | 10.5 | 9900 | 6100
9000983 |  | GIBSON | GXH09(2.6)LSA4DL | GHH09(2.6)LSA4DL | Mini-Splits | 9 | 9600 | 5400
9000997 |  | GIBSON | GXH09(2.6)LSK4DH | GHH09(2.6)LUK4DH | Mini-Splits | 10.5 | 11000 | 6800
9000985 |  | GIBSON | GXH09(2.6)LSK4DL | GHH09(2.6)LSK4DL | Mini-Splits | 9 | 9500 | 5600
9135473 |  | GIBSON | GXH12(3.5)KSK4DH | GHH12(3.5)KSK4DH | Mini-Splits | 10.5 | 13000 | 8500
9000995 |  | GIBSON | GXH12(3.5)LSA4DH | GHH12(3.5)LSA4DH | Mini-Splits | 10.2 | 12200 | 6800
9000996 |  | GIBSON | GXH12(3.5)LSA4DH | GHH12(3.5)LUA4DH | Mini-Splits | 10.2 | 12200 | 6800
9000984 |  | GIBSON | GXH12(3.5)LSA4DL | GHH12(3.5)LSA4DL | Mini-Splits | 9 | 13000 | 7600
9000998 |  | GIBSON | GXH12(3.5)LSK4DH | GHH12(3.5)LUK4DH | Mini-Splits | 11 | 13000 | 7100
9000986 |  | GIBSON | GXH12(3.5)LSK4DL | GHH12(3.5)LSK4DL | Mini-Splits | 9 | 13000 | 7700
9001001 |  | GIBSON | GXH12(3.5)SSK4DH | GHH12(3.5)SSK4DH | Mini-Splits | 9.6 | 13000 | 7500
9135474 |  | GIBSON | GXH18(5.2)KSK4DH | GHH18(5.2)KSK4DH | Mini-Splits | 10.5 | 19000 | 12700
9965364 |  | GIBSON | GXH18(5.3)FMK4DH | Multi-head Indoor DHPs and/or Ducted Mini-Splits | Ducted Indoor Units | 9 | 19000 | 12300
9965365 |  | GIBSON | GXH18(5.3)FMK4DH | Multi-head Indoor DHPs and/or Ducted Mini-Splits | Mixed Ducted and Non-Ducted Indoor Units | 9 | 19000 | 12300
9001021 |  | GIBSON | GXH18(5.3)FMK4DH | Multi-head Indoor DHPs and/or Ducted Mini-Splits | Non-Ducted Indoor Units | 9 | 19000 | 12300
9000999 |  | GIBSON | GXH18(5.3)LSK4DH | GHH18(5.3)LUK4DH | Mini-Splits | 10.5 | 19800 | 12400
9000987 |  | GIBSON | GXH18(5.3)LSK4DL | GHH18(5.3)LSK4DL | Mini-Splits | 9 | 19000 | 12000
9001002 |  | GIBSON | GXH18(5.3)SSK4DH | GHH18(5.3)SSK4DH | Mini-Splits | 10.2 | 25000 | 16300
9001003 |  | GIBSON | GXH18(5.3)USV4DH | GDU18(5.3)USV2FL | Mini-Splits | 9.5 | 18800 | 10900
9001005 |  | GIBSON | GXH18(5.3)USV4DH | GFU18(5.3)USV2FL | Mini-Splits | 9.5 | 19100 | 10900
9001004 |  | GIBSON | GXH18(5.3)USV4DH | GKU18(5.3)USV2FL | Mini-Splits | 9 | 18400 | 9900
9965366 |  | GIBSON | GXH24(7.0)FMK4DH | Multi-head Indoor DHPs and/or Ducted Mini-Splits | Ducted Indoor Units | 9 | 29000 | 17800
9965367 |  | GIBSON | GXH24(7.0)FMK4DH | Multi-head Indoor DHPs and/or Ducted Mini-Splits | Mixed Ducted and Non-Ducted Indoor Units | 9.6 | 29000 | 17800
9001022 |  | GIBSON | GXH24(7.0)FMK4DH | Multi-head Indoor DHPs and/or Ducted Mini-Splits | Non-Ducted Indoor Units | 10.2 | 29000 | 17800
9001000 |  | GIBSON | GXH24(7.0)LSK4DH | GHH24(7.0)LUK4DH | Mini-Splits | 10 | 23000 | 14600
9000988 |  | GIBSON | GXH24(7.0)LSK4DL | GHH24(7.0)LSK4DL | Mini-Splits | 9 | 23000 | 13500
9001006 |  | GIBSON | GXH24(7.0)USV4DH | GDU24(7.0)USV2FL | Mini-Splits | 10 | 27200 | 16700
9001008 |  | GIBSON | GXH24(7.0)USV4DH | GFU24(7.0)USV2FL | Mini-Splits | 10 | 27200 | 15700
9001007 |  | GIBSON | GXH24(7.0)USV4DH | GKU24(7.0)USV2FL | Mini-Splits | 10 | 27200 | 15700
9965368 |  | GIBSON | GXH30(8.8)FMK4DH | Multi-head Indoor DHPs and/or Ducted Mini-Splits | Ducted Indoor Units | 9.8 | 32000 | 19800
9001023 |  | GIBSON | GXH30(8.8)FMK4DH | Multi-head Indoor DHPs and/or Ducted Mini-Splits | Non-Ducted Indoor Units | 10.2 | 31600 | 19400
9000990 |  | GIBSON | GXH30(8.8)LSK4DH | GHH30(8.8)LUK4DH | Mini-Splits | 9 | 28400 | 19200
9001009 |  | GIBSON | GXH30(8.8)USV4DH | GDU30(8.8)USV2FL | Mini-Splits | 9 | 31200 | 16700
9001011 |  | GIBSON | GXH30(8.8)USV4DH | GFU30(8.8)USV2FL | Mini-Splits | 9 | 31200 | 18000
9001010 |  | GIBSON | GXH30(8.8)USV4DH | GKU30(8.8)USV2FL | Mini-Splits | 9 | 31200 | 16700
202424180 |  | GIBSON | GXH36(10.6) LSK4DH | GHH36(10.6) LUK4DH | Mini-Splits | 9 | 34600 | 20200
9965369 |  | GIBSON | GXH36(10.6)FMK4DH | Multi-head Indoor DHPs and/or Ducted Mini-Splits | Ducted Indoor Units | 9.9 | 43500 | 25000
9001024 |  | GIBSON | GXH36(10.6)FMK4DH | Multi-head Indoor DHPs and/or Ducted Mini-Splits | Non-Ducted Indoor Units | 10.2 | 42500 | 24800
202542749 |  | GIBSON | GXH36(10.6)LSK4DL1 | GHH36(10.6)LSK4DH | Mini-Splits | 9 | 34600 | 20200
9001012 |  | GIBSON | GXH36(10.6)USV4DH | GDU36(10.6)USV2FL | Mini-Splits | 9 | 41000 | 24600
9001014 |  | GIBSON | GXH36(10.6)USV4DH | GFU36(10.6)USV2FL | Mini-Splits | 9 | 41000 | 23400
9001013 |  | GIBSON | GXH36(10.6)USV4DH | GKU36(10.6)USV2FL | Mini-Splits | 9 | 41000 | 23400
9965370 |  | GIBSON | GXH42(12.3)FMK4DH | Multi-head Indoor DHPs and/or Ducted Mini-Splits | Ducted Indoor Units | 9.6 | 46500 | 28000
9965378 |  | GIBSON | GXH42(12.3)FMK4DH | Multi-head Indoor DHPs and/or Ducted Mini-Splits | Mixed Ducted and Non-Ducted Indoor Units | 9.9 | 45500 | 28500
9001025 |  | GIBSON | GXH42(12.3)FMK4DH | Multi-head Indoor DHPs and/or Ducted Mini-Splits | Non-Ducted Indoor Units | 10.2 | 45000 | 29000
9001015 |  | GIBSON | GXH42(12.3)USV4DH | GDU42(12.3)USG2FL | Mini-Splits | 9 | 44000 | 24800
9001017 |  | GIBSON | GXH42(12.3)USV4DH | GFU42(12.3)USG2FL | Mini-Splits | 9 | 44000 | 24800
9001016 |  | GIBSON | GXH42(12.3)USV4DH | GKU42(12.3)USG2FL | Mini-Splits | 9 | 44000 | 24400
9001018 |  | GIBSON | GXH48(14.1)USV4DH | GDU48(14.1)USG2FL | Mini-Splits | 9 | 54500 | 30600
9001020 |  | GIBSON | GXH48(14.1)USV4DH | GFU48(14.1)USG2FL | Mini-Splits | 9 | 54500 | 28600
9001019 |  | GIBSON | GXH48(14.1)USV4DH | GKU48(14.1)USG2FL | Mini-Splits | 9 | 54500 | 27600
9680943 |  | GOODMAN | MSH091J21MC | MSH091J21AX | Mini-Splits | 10.5 | 9800 | 5900
10580832 |  | GOODMAN | MSH093E21MCAA | MSH093E21AXAA | Mini-Splits | 10.5 | 9800 | 6400
202196599 |  | GOODMAN | MSH093E21MCAA | MST093E21ADAA | Mini-Splits | 11.5 | 10000 | 6800
9680944 |  | GOODMAN | MSH121J21MC | MSH121J21AX | Mini-Splits | 11.2 | 11800 | 7100
10062554 |  | GOODMAN | MSH123E15MCAA | MSH123E15AXAA | Mini-Splits | 9.3 | 12000 | 6800
202196598 |  | GOODMAN | MSH123E17MCAA | MSH123E17AXAA | Mini-Splits | 9 | 11800 | 6800
10062551 |  | GOODMAN | MSH123E21MCAA | MSH123E21AXAA | Mini-Splits | 9.8 | 12000 | 7200
10062563 |  | GOODMAN | MSH123E21MCAA | MST123E20ACAA | Mini-Splits | 10.5 | 12000 | 7500
10062565 |  | GOODMAN | MSH123E21MCAA | MST123E20ADAA | Mini-Splits | 10 | 12000 | 7300
202196600 |  | GOODMAN | MSH123E21MCAA | MST123E21ADAA | Mini-Splits | 11.5 | 12000 | 7200
10062555 |  | GOODMAN | MSH183E15MCAA | MSH183E15AXAA | Mini-Splits | 9.8 | 18000 | 12200
202196596 |  | GOODMAN | MSH183E17MCAA | MSH183E17AXAA | Mini-Splits | 9.8 | 18000 | 12200
10062552 |  | GOODMAN | MSH183E21MCAA | MSH183E21AXAA | Mini-Splits | 10 | 18000 | 10400
10062564 |  | GOODMAN | MSH183E21MCAA | MST183E20ACAA | Mini-Splits | 10.3 | 18000 | 12000
10062566 |  | GOODMAN | MSH183E21MCAA | MST183E20ADAA | Mini-Splits | 10.5 | 18000 | 11500
202196601 |  | GOODMAN | MSH183E21MCAA | MST183E21ADAA | Mini-Splits | 10.5 | 18000 | 12000
10348392 |  | GOODMAN | MSH183J21MC | MSH183J21AX | Mini-Splits | 10 | 18000 | 10400
202196597 |  | GOODMAN | MSH243E17MCAA | MSH243E17AXAA | Mini-Splits | 9 | 25000 | 14800
10062553 |  | GOODMAN | MSH243E21MCAA | MSH243E21AXAA | Mini-Splits | 10 | 25000 | 15300
10062567 |  | GOODMAN | MSH243E21MCAA | MST243E20ADAA | Mini-Splits | 10.5 | 24400 | 16800
202196602 |  | GOODMAN | MSH243E21MCAA | MST243E21ADAA | Mini-Splits | 11 | 24400 | 16000
9680945 |  | GOODMAN | MSH243J21MC | MSH243J21AX | Mini-Splits | 10 | 25000 | 15300
202337992 |  | GOODMAN | MSH303E17MCAA | MSH303E17AXAA | Mini-Splits | 9.6 | 30000 | 19000
202337994 |  | GOODMAN | MSH363E17MCAA | MSH363E17AXAA | Mini-Splits | 10 | 36000 | 21400
9680946 |  | GOODMAN | MSH363K16MC | MSH363K16AX | Mini-Splits | 10 | 36000 | 21400
10062560 |  | GOODMAN | MST183E21MCAA | Multi-head Indoor DHPs and/or Ducted Mini-Splits | Ducted Indoor Units | 9.4 | 18500 | 11400
10300062 |  | GOODMAN | MST183E21MCAA | Multi-head Indoor DHPs and/or Ducted Mini-Splits | Non-Ducted Indoor Units | 10 | 18000 | 11800
202196603 |  | GOODMAN | MST183E21MCAA | Multi-head Indoor DHPs and/or Ducted Mini-Splits | Ducted Indoor Units | 10 | 18500 | 11500
10300061 |  | GOODMAN | MST273E21MCAA | MSH093E21AXAAMSH093E21AXAAMSH093E21AXAA | Specific | 9.8 | 28000 | 16800
10062561 |  | GOODMAN | MST273E21MCAA | Multi-head Indoor DHPs and/or Ducted Mini-Splits | Ducted Indoor Units | 9 | 27000 | 16200
10515215 |  | GOODMAN | MST273E21MCAA | Multi-head Indoor DHPs and/or Ducted Mini-Splits | Non-Ducted Indoor Units | 10.3 | 28000 | 17200
202196604 |  | GOODMAN | MST273E21MCAA | Multi-head Indoor DHPs and/or Ducted Mini-Splits | Ducted Indoor Units | 10 | 28000 | 17600
10062562 |  | GOODMAN | MST363E21MCAA | Multi-head Indoor DHPs and/or Ducted Mini-Splits | Ducted Indoor Units | 9.7 | 36000 | 22800
10300063 |  | GOODMAN | MST363E21MCAA | Multi-head Indoor DHPs and/or Ducted Mini-Splits | Non-Ducted Indoor Units | 10.3 | 36000 | 25400
202196605 |  | GOODMAN | MST363E21MCAA | Multi-head Indoor DHPs and/or Ducted Mini-Splits | Ducted Indoor Units | 10 | 37000 | 23000
202196606 |  | GOODMAN | MST483E21MCAA | Multi-head Indoor DHPs and/or Ducted Mini-Splits | Ducted Indoor Units | 11.5 | 50000 | 34000
202557965 |  | GREE | GWHD(18)ND3JO | Multi-head Indoor DHPs and/or Ducted Mini-Splits | Non-Ducted Indoor Units | 10.5 | 21000 | 18100
7607466 |  | GREE | CROWN09HP230V1AO | CROWN09HP230V1AH | Mini-Splits | 11 | 9000 | 5500
9956318 |  | GREE | CROWN09HP230V1BO | CROWN09HP230V1BH | Mini-Splits | 10.5 | 9000 | 5500
7607468 |  | GREE | CROWN12HP230V1AO | CROWN12HP230V1AH | Mini-Splits | 11 | 13000 | 8500
9956320 |  | GREE | CROWN12HP230V1BO | CROWN12HP230V1BH | Mini-Splits | 10.5 | 13000 | 8500
7607470 |  | GREE | CROWN18HP230V1AO | CROWN18HP230V1AH | Mini-Splits | 10.5 | 19000 | 12700
9956321 |  | GREE | CROWN18HP230V1BO | CROWN18HP230V1BH | Mini-Splits | 10.5 | 19000 | 12700
202242130 |  | GREE | GMV-24WL/C-T(U) | Multi-head Indoor DHPs and/or Ducted Mini-Splits | Ducted Indoor Units | 9 | 32000 | 22000
202541562 |  | GREE | GMV-28WL/C-T(U) | Multi-head Indoor DHPs and/or Ducted Mini-Splits | Ducted Indoor Units | 9 | 32000 | 22000
7425272 |  | GREE | GMV-36WL/A-T(U) | Multi-head Indoor DHPs and/or Ducted Mini-Splits | Non-Ducted Indoor Units | 9 | 41500 | 24000
7425273 |  | GREE | GMV-36WL/A-T(U) | Multi-head Indoor DHPs and/or Ducted Mini-Splits | Ducted Indoor Units | 9 | 42000 | 25200
8654208 |  | GREE | GMV-36WL/B-T(U) | Multi-head Indoor DHPs and/or Ducted Mini-Splits | Non-Ducted Indoor Units | 11.7 | 45000 | 41000
8654209 |  | GREE | GMV-36WL/B-T(U) | Multi-head Indoor DHPs and/or Ducted Mini-Splits | Ducted Indoor Units | 10.3 | 45000 | 41000
8796414 |  | GREE | GMV-36WL/B-T(U) | Multi-head Indoor DHPs and/or Ducted Mini-Splits | Mixed Ducted and Non-Ducted Indoor Units | 11 | 45000 | 41000
7425274 |  | GREE | GMV-48WL/A-T(U) | Multi-head Indoor DHPs and/or Ducted Mini-Splits | Non-Ducted Indoor Units | 9 | 52500 | 31600
7425275 |  | GREE | GMV-48WL/A-T(U) | Multi-head Indoor DHPs and/or Ducted Mini-Splits | Ducted Indoor Units | 9 | 52500 | 32000
8654210 |  | GREE | GMV-48WL/B-T(U) | Multi-head Indoor DHPs and/or Ducted Mini-Splits | Ducted Indoor Units | 10.2 | 54000 | 38000
8654211 |  | GREE | GMV-48WL/B-T(U) | Multi-head Indoor DHPs and/or Ducted Mini-Splits | Non-Ducted Indoor Units | 11 | 54000 | 38000
8654212 |  | GREE | GMV-48WL/B-T(U) | Multi-head Indoor DHPs and/or Ducted Mini-Splits | Mixed Ducted and Non-Ducted Indoor Units | 10.6 | 54000 | 38000
8912453 |  | GREE | GMV-60WL/A-T(U) | Multi-head Indoor DHPs and/or Ducted Mini-Splits | Non-Ducted Indoor Units | 8.2 | 64000 | 34400
8912455 |  | GREE | GMV-60WL/A-T(U) | Multi-head Indoor DHPs and/or Ducted Mini-Splits | Ducted Indoor Units | 8.2 | 64000 | 39500
9342251 |  | GREE | GMV-HY36WLT/A-T(U) | Multi-head Indoor DHPs and/or Ducted Mini-Splits | Non-Ducted Indoor Units | 11 | 45000 | 41000
9409574 |  | GREE | GMV-HY36WLT/A-T(U) | Multi-head Indoor DHPs and/or Ducted Mini-Splits | Ducted Indoor Units | 10 | 45000 | 41000
9410049 |  | GREE | GMV-HY36WLT/A-T(U) | Multi-head Indoor DHPs and/or Ducted Mini-Splits | Mixed Ducted and Non-Ducted Indoor Units | 10.5 | 45000 | 41000
9410050 |  | GREE | GMV-HY48WLT/A-T(U) | Multi-head Indoor DHPs and/or Ducted Mini-Splits | Non-Ducted Indoor Units | 11 | 54000 | 35000
9410052 |  | GREE | GMV-HY48WLT/A-T(U) | Multi-head Indoor DHPs and/or Ducted Mini-Splits | Ducted Indoor Units | 10 | 54000 | 35000
9410053 |  | GREE | GMV-HY48WLT/A-T(U) | Multi-head Indoor DHPs and/or Ducted Mini-Splits | Mixed Ducted and Non-Ducted Indoor Units | 10.5 | 54000 | 35000
202515508 |  | GREE | GMV-Y36WL/A-T(U) | Multi-head Indoor DHPs and/or Ducted Mini-Splits | Non-Ducted Indoor Units | 8.2 | 42000 | 25000
202515509 |  | GREE | GMV-Y36WL/A-T(U) | Multi-head Indoor DHPs and/or Ducted Mini-Splits | Ducted Indoor Units | 9 | 42000 | 25000
202519339 |  | GREE | GMV-Y48WL/A-T(U) | Multi-head Indoor DHPs and/or Ducted Mini-Splits | Non-Ducted Indoor Units | 8.2 | 54000 | 33000
202519340 |  | GREE | GMV-Y48WL/A-T(U) | Multi-head Indoor DHPs and/or Ducted Mini-Splits | Ducted Indoor Units | 9 | 54000 | 33000
202519341 |  | GREE | GMV-Y60WL/A-T(U) | Multi-head Indoor DHPs and/or Ducted Mini-Splits | Non-Ducted Indoor Units | 8.2 | 60000 | 35000
202519342 |  | GREE | GMV-Y60WL/A-T(U) | Multi-head Indoor DHPs and/or Ducted Mini-Splits | Ducted Indoor Units | 9 | 60000 | 35000
10333039 |  | GREE | GUHD18ND3F1O | GFH18D3F2I | Mini-Splits | 9 | 19100 | 12500
10333041 |  | GREE | GUHD18ND3F1O | GFH18D3F3I | Mini-Splits | 9 | 19100 | 12500
7280492 |  | GREE | GUHD18ND3FO | GFH18D3FI | Mini-Splits | 9.5 | 18800 | 10900
7280496 |  | GREE | GUHD18ND3FO | GKH18D3FI | Mini-Splits | 9 | 18400 | 9900
7280495 |  | GREE | GUHD18ND3FO | GTH18D3FI | Mini-Splits | 9.5 | 19100 | 10900
9962506 |  | GREE | GUHD24ND3F1O | GFH24D3F2I | Specific | 9 | 27200 | 16500
9962507 |  | GREE | GUHD24ND3F1O | GFH24D3F3I | Specific | 9 | 27200 | 16500
7280499 |  | GREE | GUHD24ND3FO | GFH24D3FI | Mini-Splits | 10 | 27200 | 16700
7280497 |  | GREE | GUHD24ND3FO | GKH24D3FI | Mini-Splits | 10 | 27200 | 15700
7280498 |  | GREE | GUHD24ND3FO | GTH24D3FI | Mini-Splits | 10 | 27200 | 15700
10338141 |  | GREE | GUHD30ND3F1O | GFH30D3F2I | Mini-Splits | 9 | 31200 | 17500
10338142 |  | GREE | GUHD30ND3F1O | GFH30D3F3I | Mini-Splits | 9 | 31200 | 17500
7280500 |  | GREE | GUHD30ND3FO | GFH30D3FI | Mini-Splits | 9 | 31200 | 16700
7280501 |  | GREE | GUHD30ND3FO | GKH30D3FI | Mini-Splits | 9 | 31200 | 16700
7280502 |  | GREE | GUHD30ND3FO | GTH30D3FI | Mini-Splits | 9 | 31200 | 18000
10338146 |  | GREE | GUHD36ND3F1O | GFH36D3F2I | Mini-Splits | 9 | 41000 | 29400
10338147 |  | GREE | GUHD36ND3F1O | GFH36D3F3I | Mini-Splits | 9 | 41000 | 29400
7280508 |  | GREE | GUHD36ND3FO | GFH36D3FI | Mini-Splits | 9 | 41000 | 24600
7280505 |  | GREE | GUHD36ND3FO | GKH36D3FI | Mini-Splits | 9 | 41000 | 23400
7280503 |  | GREE | GUHD36ND3FO | GTH36D3FI | Mini-Splits | 9 | 41000 | 23400
10338152 |  | GREE | GUHD42ND3F1O | GFH42D3F2I | Mini-Splits | 9 | 47000 | 28600
10338154 |  | GREE | GUHD42ND3F1O | GFH42D3F3I | Mini-Splits | 9 | 47000 | 28600
7280511 |  | GREE | GUHD42ND3FO | GFH42D3FI | Mini-Splits | 9 | 44000 | 24800
7280514 |  | GREE | GUHD42ND3FO | GKH42D3FI | Mini-Splits | 9 | 44000 | 24400
7280517 |  | GREE | GUHD42ND3FO | GTH42D3FI | Mini-Splits | 9 | 44000 | 24800
10338149 |  | GREE | GUHD48ND3F1O | GFH48D3F2I | Mini-Splits | 9 | 51000 | 33000
7280525 |  | GREE | GUHD48ND3FO | GFH48D3FI | Mini-Splits | 9 | 54500 | 30600
7280523 |  | GREE | GUHD48ND3FO | GKH48D3FI | Mini-Splits | 9 | 54500 | 27600
7280520 |  | GREE | GUHD48ND3FO | GTH48D3FI | Mini-Splits | 9 | 54500 | 28600
10318077 |  | GREE | GWH09ACD-D3DNA1A/O | GWH09ACD-D3DN***/I | Mini-Splits | 15 | 9000 | 5600
202360989 |  | GREE | GWH09ACD-D3DNA1A/O | GWH09QD-D3DN***/I | Mini-Splits | 15 | 9000 | 5600
202373830 |  | GREE | GWH09ACD-D3DNA1A/O | GWH09YD-D3DN***/I | Mini-Splits | 15 | 9000 | 5600
10096637 |  | GREE | GWH09MA-D3DNA1A/O | GWH09MA-D3DN***/I | Mini-Splits | 9.8 | 9500 | 5400
10255975 |  | GREE | GWH09MB-A3DNA3C/O | GWH09MB-A3DN**C/I | Mini-Splits | 9.8 | 9500 | 5600
10096635 |  | GREE | GWH09MB-D3DNA3D/O | GWH09MB-D3DN**D/I | Mini-Splits | 9.2 | 9800 | 5500
10099423 |  | GREE | GWH09QB-A3DNA5K/O | GWH09QB-A3DN***/I | Mini-Splits | 9 | 9600 | 5400
8000861 |  | GREE | GWH09QB-A3DNA6E/O | GWH09QB-A3DN***/I | Mini-Splits | 9 | 9600 | 5400
10097742 |  | GREE | GWH09QB-D3DNA5K/O | GWH09QB-D3DN***/I | Mini-Splits | 9 | 9500 | 5800
7201803 |  | GREE | GWH09QB-D3DNA6E/O | GWH09QB-D3DN***/I | Mini-Splits | 9 | 9500 | 5600
10099435 |  | GREE | GWH09QB-D3DNC6A/O | GWH09QB-D3DN***/I | Mini-Splits | 9 | 9500 | 5600
10570125 |  | GREE | GWH09QB-D3DNC6L/O | GWH09QB-D3DN***/I | Mini-Splits | 10.2 | 10000 | 5800
7091967 |  | GREE | GWH09QC-A3DNA1D/O | GWH09QC-A3DN***/I | Mini-Splits | 10.5 | 9900 | 6100
8718579 |  | GREE | GWH09QC-A3DNA1D/O | GWH09ZC-A3DN***/I | Mini-Splits | 10.5 | 9900 | 6100
7091970 |  | GREE | GWH09QC-D3DNA1D/O | GWH09QC-D3DN***/I | Mini-Splits | 10.5 | 11000 | 6800
8718580 |  | GREE | GWH09QC-D3DNA1D/O | GWH09ZC-D3DN***/I | Mini-Splits | 10.5 | 11000 | 6800
202448109 |  | GREE | GWH09QC-D3DNC4K/O | GWH09QC-D3DNC4K/I | Mini-Splits | 10.5 | 11000 | 6800
202557775 |  | GREE | GWH09QC-D3DNC6N/O | GWH09QC-D3DN***/I | Mini-Splits | 10.5 | 11000 | 6800
5080501 |  | GREE | GWH09TB-D3DNA1A/O | GWH09TB-D3DN***/I | Mini-Splits | 10 | 9800 | 5800
5514487 |  | GREE | GWH09UB-D3DNA1A/O | GWH09UB-D3DN***/I | Mini-Splits | 9 | 9800 | 5800
7201805 |  | GREE | GWH09UC-D3DNA4A/O | GWH09UC-D3DN***/I | Mini-Splits | 10.3 | 9000 | 5500
7607465 |  | GREE | GWH09UC-D3DNA4C/O | GWH09UC-D3DN***/I | Mini-Splits | 10.5 | 9000 | 5500
9944775 |  | GREE | GWH09YD-D3DNA1A/O | GWH09AAD-D3DN***/I | Mini-Splits | 15 | 9000 | 5600
9102028 |  | GREE | GWH09YD-D3DNA1A/O | GWH09QD-D3DN***/I | Mini-Splits | 15 | 9000 | 5600
4607277 |  | GREE | GWH12MB-D3DNA1A/O | GWH12MB-D3DN**A/I | Mini-Splits | 9.6 | 13000 | 7500
5069745 |  | GREE | GWH12MB-D3DNA3D/O | GWH12MB-D3DN***/I | Mini-Splits | 9.2 | 13000 | 7600
4627673 |  | GREE | GWH12MB-D3DNA4C/O | GWH12MB-D3DN**C/I | Mini-Splits | 9.6 | 13000 | 7500
7871278 |  | GREE | GWH12MB-D3DNA8G/O | GWH12MB-D3DN***/I | Mini-Splits | 9.2 | 13000 | 7600
7091968 |  | GREE | GWH12QC-A3DNA1D/O | GWH12QC-A3DN***/I | Mini-Splits | 10.2 | 12200 | 6800
8718581 |  | GREE | GWH12QC-A3DNA1D/O | GWH12ZC-A3DN***/I | Mini-Splits | 10.2 | 12200 | 6800
9964799 |  | GREE | GWH12QC-A3DNA5K/O | GWH12QC-A3DN***/I | Mini-Splits | 9 | 13000 | 7500
8000862 |  | GREE | GWH12QC-A3DNA6E/O | GWH12QC-A3DN***/I | Mini-Splits | 9 | 13000 | 7600
7091971 |  | GREE | GWH12QC-D3DNA1D/O | GWH12QC-D3DN***/I | Mini-Splits | 11 | 13000 | 7100
8718582 |  | GREE | GWH12QC-D3DNA1D/O | GWH12ZC-D3DN***/I | Mini-Splits | 10.1 | 13000 | 7100
9967421 |  | GREE | GWH12QC-D3DNA5K/O | GWH12QC-D3DN***/I | Mini-Splits | 9 | 13000 | 7500
7201804 |  | GREE | GWH12QC-D3DNA6E/O | GWH12QC-D3DN***/I | Mini-Splits | 9 | 13000 | 7700
8929886 |  | GREE | GWH12QC-D3DNA6H/O | GWH12QC-D3DN***/I | Mini-Splits | 9 | 13000 | 7500
202443083 |  | GREE | GWH12QC-D3DNC4P/O | GWH12QC-D3DNC4P/I | Mini-Splits | 11 | 13000 | 7100
10097741 |  | GREE | GWH12QC-D3DNC6A/O | GWH12QC-D3DN***/I | Mini-Splits | 9 | 13000 | 8100
10570126 |  | GREE | GWH12QC-D3DNC6L/O | GWH12QC-D3DN***/I | Mini-Splits | 9.2 | 12900 | 7500
202557781 |  | GREE | GWH12QC-D3DNC6Q/O | GWH12QC-D3DN***/I | Mini-Splits | 10.2 | 13000 | 7100
5080502 |  | GREE | GWH12TB-D3DNA1A/O | GWH12TB-D3DN***/I | Mini-Splits | 10 | 13000 | 8000
5514488 |  | GREE | GWH12UB-D3DNA1A/O | GWH12UB-D3DN***/I | Mini-Splits | 9 | 13000 | 7000
7201806 |  | GREE | GWH12UC-D3DNA4A/O | GWH12UC-D3DN***/I | Mini-Splits | 10.3 | 13000 | 8500
7607467 |  | GREE | GWH12UC-D3DNA4C/O | GWH12UC-D3DN***/I | Mini-Splits | 10.5 | 13000 | 8500
9944776 |  | GREE | GWH12YD-D3DNA1A/O | GWH12AAD-D3DN***/I | Mini-Splits | 14 | 12200 | 8100
10318078 |  | GREE | GWH12YD-D3DNA1A/O | GWH12ACD-D3DN***/I | Mini-Splits | 14 | 12200 | 8100
9116197 |  | GREE | GWH12YD-D3DNA1A/O | GWH12QD-D3DN***/I | Mini-Splits | 14 | 12200 | 8100
9116196 |  | GREE | GWH12YD-D3DNA1A/O | GWH12YD-D3DN***/I | Mini-Splits | 14 | 12200 | 8100
10146838 |  | GREE | GWH15QD-D3DNA5G/O | GWH15QD-D3DN***/I | Mini-Splits | 11 | 16000 | 10300
5077217 |  | GREE | GWH18MC-D3DNA3D/O | GWH18MC-D3DN***/I | Mini-Splits | 10 | 19800 | 12700
4627674 |  | GREE | GWH18MC-D3DNA4C/O | GWH18MC-D3DN**C/I | Mini-Splits | 10.2 | 25000 | 16300
8000865 |  | GREE | GWH18MC-D3DNA8G/O | GWH18MC-D3DN***/I | Mini-Splits | 10 | 19800 | 12500
8993394 |  | GREE | GWH18MC-D3DNC5E/O | GWH18MC-D3DN***/I | Mini-Splits | 10 | 19800 | 12800
6752564 |  | GREE | GWH18MC-D3DNC9K/O | GWH18MC-D3DN***/I | Mini-Splits | 9 | 19000 | 11500
7091969 |  | GREE | GWH18QD-D3DNA1D/O | GWH18QD-D3DN***/I | Mini-Splits | 9 | 19800 | 12000
8000864 |  | GREE | GWH18QD-D3DNA1G/O | GWH18QD-D3DN***/I | Mini-Splits | 10.5 | 19800 | 12400
8718574 |  | GREE | GWH18QD-D3DNA1G/O | GWH18ZD-D3DN***/I | Mini-Splits | 10 | 19800 | 12400
10029062 |  | GREE | GWH18QD-D3DNA5K/O | GWH18QD-D3DN**K/I | Mini-Splits | 9 | 19800 | 11300
7280473 |  | GREE | GWH18QD-D3DNA6E/O | GWH18QD-D3DN***/I | Mini-Splits | 9 | 19000 | 12000
202373836 |  | GREE | GWH18QD-D3DNC4K/O | GWH18QD-D3DN***/I | Mini-Splits | 10.7 | 19800 | 12400
10097739 |  | GREE | GWH18QD-D3DNC6A/O | GWH18QD-D3DN***/I | Mini-Splits | 9 | 19700 | 12100
10594385 |  | GREE | GWH18QD-D3DNC6L/O | GWH18QD-D3DN***/I | Mini-Splits | 9.2 | 20000 | 11600
202557957 |  | GREE | GWH18QD-D3DNC6N/O | GWH18QD-D3DN***/I | Mini-Splits | 10.7 | 19800 | 12400
5080503 |  | GREE | GWH18TC-D3DNA1A/O | GWH18TC-D3DN***/I | Mini-Splits | 9.8 | 19000 | 12000
6994654 |  | GREE | GWH18TC-D3DNA1D/O | GWH18TC-D3DN***/I | Mini-Splits | 10 | 19000 | 12100
7201807 |  | GREE | GWH18UC-D3DNA4A/O | GWH18UC-D3DN***/I | Mini-Splits | 10.3 | 19000 | 12700
7607469 |  | GREE | GWH18UC-D3DNA4C/O | GWH18UC-D3DN***/I | Mini-Splits | 10.5 | 19000 | 12700
9114294 |  | GREE | GWH18YE-D3DNA1A/O | GWH18AAE-D3DN***/I | Mini-Splits | 12 | 18000 | 14200
10318079 |  | GREE | GWH18YE-D3DNA1A/O | GWH18ACE-D3DN***/I | Mini-Splits | 12 | 18000 | 14200
9102074 |  | GREE | GWH18YE-D3DNA1A/O | GWH18QE-D3DN***/I | Mini-Splits | 12 | 18000 | 14200
9102073 |  | GREE | GWH18YE-D3DNA1A/O | GWH18YE-D3DN***/I | Mini-Splits | 12 | 18000 | 14200
8992687 |  | GREE | GWH18ZD-D3DNA2E/O | GWH18ZD-D3DN***/I | Mini-Splits | 9 | 19000 | 12000
4614511 |  | GREE | GWH24MD-D3DNA1A/O | GWH24MD-D3DN**A/I | Mini-Splits | 10.2 | 26000 | 16000
9085358 |  | GREE | GWH24MD-D3DNA3C/O | GWH24MD-D3DN***/I | Mini-Splits | 10 | 23000 | 14000
5077218 |  | GREE | GWH24MD-D3DNA3D/O | GWH24MD-D3DN***/I | Mini-Splits | 10 | 23000 | 15000
8000866 |  | GREE | GWH24MD-D3DNA8G/O | Multi-head Indoor DHPs and/or Ducted Mini-Splits | Mini-Splits | 10 | 23000 | 14400
7070719 |  | GREE | GWH24QE-D3DNA1D/O | GWH24QE-D3DN***/I | Mini-Splits | 10 | 23000 | 14600
10013767 |  | GREE | GWH24QE-D3DNA5K/O | GWH24QE-D3DN***/I | Mini-Splits | 10 | 24000 | 16000
7280470 |  | GREE | GWH24QE-D3DNA6E/O | GWH24QE-D3DN***/I | Mini-Splits | 9 | 23000 | 13500
9011289 |  | GREE | GWH24QE-D3DNA6E/O | GWH24ZE-D3DN***/I | Mini-Splits | 9 | 23000 | 13500
202373835 |  | GREE | GWH24QE-D3DNC4P/O | GWH24QE-D3DN***/I | Mini-Splits | 10.2 | 23000 | 14600
10097740 |  | GREE | GWH24QE-D3DNC6A/O | GWH24QE-D3DN***/I | Mini-Splits | 9 | 23200 | 13600
10594386 |  | GREE | GWH24QE-D3DNC6O/O | GWH24QE-D3DN***/I | Mini-Splits | 10.5 | 25000 | 16000
202557958 |  | GREE | GWH24QE-D3DNC6Q/O | GWH24QE-D3DN***/I | Mini-Splits | 10.2 | 23000 | 14600
10512334 |  | GREE | GWH24TD-D3DNA1A/O | GWH24TD-D3DNA**/I | Mini-Splits | 10 | 25000 | 15300
6994653 |  | GREE | GWH24TD-D3DNA1D/O | GWH24TD-D3DN***/I | Mini-Splits | 10 | 25000 | 15300
9123256 |  | GREE | GWH24YE-D3DNA1A/O | GWH24AAE-D3DN***/I | Mini-Splits | 12 | 24000 | 15500
10203163 |  | GREE | GWH24YE-D3DNA1A/O | GWH24ACE-D3DN***/I | Mini-Splits | 12 | 24000 | 15500
9102794 |  | GREE | GWH24YE-D3DNA1A/O | GWH24QE-D3DN***/I | Mini-Splits | 12 | 24000 | 15500
9102793 |  | GREE | GWH24YE-D3DNA1A/O | GWH24YE-D3DN***/I | Mini-Splits | 12 | 24000 | 15500
8718573 |  | GREE | GWH24ZE-D3DNA2D/O | GWH24ZE-D3DN***/I | Mini-Splits | 10 | 23000 | 14600
7280475 |  | GREE | GWH30LB-D3DNA3G/O | GWH30LB-D3DN***/I | Mini-Splits | 9 | 28400 | 19200
8967195 |  | GREE | GWH30LB-D3DNA3G/O | GWH30QF-D3DN***/I | Mini-Splits | 9 | 28400 | 19200
202585744 |  | GREE | GWH30LB-D3DNA8K/O | GWH30LB-D3DN***/I | Mini-Splits | 9 | 28400 | 19200
10096645 |  | GREE | GWH36LB-D3DNA3G/O | GWH36LB-D3D****/I | Mini-Splits | 9 | 34600 | 20200
10096642 |  | GREE | GWH36LB-D3DNA3G/O | GWH36QF-D3D****/I | Mini-Splits | 9 | 34600 | 20200
202703999 |  | GREE | GWH36LB-D3DNA8K/O | GWH36LB-D3DN***/I | Mini-Splits | 9.2 | 34600 | 20200
202557950 |  | GREE | GWH36QF-D3DNB2H/O | GWH36LB-D3DN***/I | Mini-Splits | 9 | 34600 | 20200
9116199 |  | GREE | GWH36QF-D3DNB2H/O | GWH36QF-D3DN***/I | Mini-Splits | 9 | 34600 | 20200
202542740 |  | GREE | GWH36QF-D3DNB2J/O | GWH36QF-D3DN***/I | Mini-Splits | 9 | 34600 | 20200
5439874 |  | GREE | GWHD(18)ND3CO | Multi-head Indoor DHPs and/or Ducted Mini-Splits | Non-Ducted Indoor Units | 8.2 | 19000 | 9600
7065026 |  | GREE | GWHD(18)ND3EO | Multi-head Indoor DHPs and/or Ducted Mini-Splits | Non-Ducted Indoor Units | 9 | 19000 | 12300
8331779 |  | GREE | GWHD(18)ND3EO | Multi-head Indoor DHPs and/or Ducted Mini-Splits | Ducted Indoor Units | 9 | 19000 | 12300
8785403 |  | GREE | GWHD(18)ND3EO | Multi-head Indoor DHPs and/or Ducted Mini-Splits | Mixed Ducted and Non-Ducted Indoor Units | 9 | 19000 | 12300
9045929 |  | GREE | GWHD(18)ND3FO | Multi-head Indoor DHPs and/or Ducted Mini-Splits | Non-Ducted Indoor Units | 10 | 19000 | 12800
9084224 |  | GREE | GWHD(18)ND3GO | Multi-head Indoor DHPs and/or Ducted Mini-Splits | Non-Ducted Indoor Units | 11 | 19000 | 12800
9856839 |  | GREE | GWHD(18)ND3GO | Multi-head Indoor DHPs and/or Ducted Mini-Splits | Ducted Indoor Units | 8.5 | 19000 | 11400
9921900 |  | GREE | GWHD(18)ND3GO | Multi-head Indoor DHPs and/or Ducted Mini-Splits | Mixed Ducted and Non-Ducted Indoor Units | 9.75 | 19000 | 12100
10513108 |  | GREE | GWHD(18)ND3KO | Multi-head Indoor DHPs and/or Ducted Mini-Splits | Non-Ducted Indoor Units | 8.2 | 19000 | 9600
5439875 |  | GREE | GWHD(24)ND3CO | Multi-head Indoor DHPs and/or Ducted Mini-Splits | Non-Ducted Indoor Units | 8.2 | 29000 | 17000
7065025 |  | GREE | GWHD(24)ND3EO | Multi-head Indoor DHPs and/or Ducted Mini-Splits | Non-Ducted Indoor Units | 10.2 | 29000 | 17800
8330171 |  | GREE | GWHD(24)ND3EO | Multi-head Indoor DHPs and/or Ducted Mini-Splits | Ducted Indoor Units | 9 | 29000 | 17800
8785404 |  | GREE | GWHD(24)ND3EO | Multi-head Indoor DHPs and/or Ducted Mini-Splits | Mixed Ducted and Non-Ducted Indoor Units | 9.6 | 29000 | 17800
7793596 |  | GREE | GWHD(24)ND3EO(C) | Multi-head Indoor DHPs and/or Ducted Mini-Splits | Non-Ducted Indoor Units | 9 | 29000 | 19000
9057062 |  | GREE | GWHD(24)ND3FO | Multi-head Indoor DHPs and/or Ducted Mini-Splits | Non-Ducted Indoor Units | 10.2 | 28000 | 16800
9084225 |  | GREE | GWHD(24)ND3GO | Multi-head Indoor DHPs and/or Ducted Mini-Splits | Non-Ducted Indoor Units | 11 | 26000 | 16600
9856840 |  | GREE | GWHD(24)ND3GO | Multi-head Indoor DHPs and/or Ducted Mini-Splits | Ducted Indoor Units | 8.5 | 26000 | 14800
9921964 |  | GREE | GWHD(24)ND3GO | Multi-head Indoor DHPs and/or Ducted Mini-Splits | Mixed Ducted and Non-Ducted Indoor Units | 9.75 | 26000 | 15700
202557961 |  | GREE | GWHD(24)ND3JO | Multi-head Indoor DHPs and/or Ducted Mini-Splits | Non-Ducted Indoor Units | 10.5 | 26000 | 17900
10513109 |  | GREE | GWHD(24)ND3KO | Multi-head Indoor DHPs and/or Ducted Mini-Splits | Non-Ducted Indoor Units | 8.2 | 29000 | 17000
5439876 |  | GREE | GWHD(30)ND3CO | Multi-head Indoor DHPs and/or Ducted Mini-Splits | Non-Ducted Indoor Units | 8.2 | 30400 | 16500
7038128 |  | GREE | GWHD(30)ND3EO | Multi-head Indoor DHPs and/or Ducted Mini-Splits | Non-Ducted Indoor Units | 10.2 | 31600 | 19400
8106191 |  | GREE | GWHD(30)ND3EO | Multi-head Indoor DHPs and/or Ducted Mini-Splits | Ducted Indoor Units | 9.8 | 32000 | 19800
9045930 |  | GREE | GWHD(30)ND3FO | Multi-head Indoor DHPs and/or Ducted Mini-Splits | Non-Ducted Indoor Units | 10.5 | 31000 | 18000
9084226 |  | GREE | GWHD(30)ND3GO | Multi-head Indoor DHPs and/or Ducted Mini-Splits | Non-Ducted Indoor Units | 11.5 | 30000 | 18000
9856841 |  | GREE | GWHD(30)ND3GO | Multi-head Indoor DHPs and/or Ducted Mini-Splits | Ducted Indoor Units | 8.5 | 30000 | 16200
9921965 |  | GREE | GWHD(30)ND3GO | Multi-head Indoor DHPs and/or Ducted Mini-Splits | Mixed Ducted and Non-Ducted Indoor Units | 10 | 30000 | 17100
10513110 |  | GREE | GWHD(30)ND3KO | Multi-head Indoor DHPs and/or Ducted Mini-Splits | Non-Ducted Indoor Units | 8.2 | 30400 | 16500
5613658 |  | GREE | GWHD(36)ND3AO | Multi-head Indoor DHPs and/or Ducted Mini-Splits | Non-Ducted Indoor Units | 8.2 | 35800 | 22000
7038127 |  | GREE | GWHD(36)ND3EO | Multi-head Indoor DHPs and/or Ducted Mini-Splits | Non-Ducted Indoor Units | 10.2 | 42500 | 24800
8106189 |  | GREE | GWHD(36)ND3EO | Multi-head Indoor DHPs and/or Ducted Mini-Splits | Ducted Indoor Units | 9.9 | 43500 | 25000
7793594 |  | GREE | GWHD(36)ND3EO(C) | Multi-head Indoor DHPs and/or Ducted Mini-Splits | Non-Ducted Indoor Units | 9 | 42500 | 27000
9057063 |  | GREE | GWHD(36)ND3FO | Multi-head Indoor DHPs and/or Ducted Mini-Splits | Non-Ducted Indoor Units | 10.5 | 42000 | 27000
9084227 |  | GREE | GWHD(36)ND3GO | Multi-head Indoor DHPs and/or Ducted Mini-Splits | Non-Ducted Indoor Units | 11.5 | 42500 | 20000
9856842 |  | GREE | GWHD(36)ND3GO | Multi-head Indoor DHPs and/or Ducted Mini-Splits | Ducted Indoor Units | 8.5 | 42500 | 10000
9921966 |  | GREE | GWHD(36)ND3GO | Multi-head Indoor DHPs and/or Ducted Mini-Splits | Mixed Ducted and Non-Ducted Indoor Units | 10 | 42500 | 15000
202557962 |  | GREE | GWHD(36)ND3JO | Multi-head Indoor DHPs and/or Ducted Mini-Splits | Non-Ducted Indoor Units | 10 | 36000 | 26200
10513111 |  | GREE | GWHD(36)ND3KO | Multi-head Indoor DHPs and/or Ducted Mini-Splits | Non-Ducted Indoor Units | 8.2 | 35800 | 22000
5536312 |  | GREE | GWHD(42)ND3AO | Multi-head Indoor DHPs and/or Ducted Mini-Splits | Non-Ducted Indoor Units | 8.2 | 44500 | 24800
9965375 |  | GREE | GWHD(42)ND3EO | Multi-head Indoor DHPs and/or Ducted Mini-Splits | Mixed Ducted and Non-Ducted Indoor Units | 9.9 | 45500 | 28500
7017642 |  | GREE | GWHD(42)ND3EO | Multi-head Indoor DHPs and/or Ducted Mini-Splits | Non-Ducted Indoor Units | 10.2 | 45000 | 29000
8106188 |  | GREE | GWHD(42)ND3EO | Multi-head Indoor DHPs and/or Ducted Mini-Splits | Ducted Indoor Units | 9.6 | 46500 | 28000
7793593 |  | GREE | GWHD(42)ND3EO(C) | Multi-head Indoor DHPs and/or Ducted Mini-Splits | Non-Ducted Indoor Units | 9 | 45000 | 28000
9045931 |  | GREE | GWHD(42)ND3FO | Multi-head Indoor DHPs and/or Ducted Mini-Splits | Non-Ducted Indoor Units | 10.5 | 43000 | 25000
9058674 |  | GREE | GWHD(42)ND3HO | Multi-head Indoor DHPs and/or Ducted Mini-Splits | Non-Ducted Indoor Units | 10.2 | 45000 | 29000
202557963 |  | GREE | GWHD(42)ND3JO | Multi-head Indoor DHPs and/or Ducted Mini-Splits | Non-Ducted Indoor Units | 10 | 42000 | 28800
10513112 |  | GREE | GWHD(42)ND3KO | Multi-head Indoor DHPs and/or Ducted Mini-Splits | Non-Ducted Indoor Units | 8.2 | 44500 | 24800
10384787 |  | GREE | GWHD(48S)HD3DO | Multi-head Indoor DHPs and/or Ducted Mini-Splits | Non-Ducted Indoor Units | 10 | 54000 | 38000
10392955 |  | GREE | GWHD(48S)HD3DO | Multi-head Indoor DHPs and/or Ducted Mini-Splits | Ducted Indoor Units | 10 | 54000 | 37000
10399401 |  | GREE | GWHD(48S)HD3DO | Multi-head Indoor DHPs and/or Ducted Mini-Splits | Mixed Ducted and Non-Ducted Indoor Units | 10 | 54000 | 37500
6468626 |  | GREE | GWHD(48S)ND3CO | Multi-head Indoor DHPs and/or Ducted Mini-Splits | Non-Ducted Indoor Units | 8.2 | 54500 | 35000
8106186 |  | GREE | GWHD(48S)ND3CO | Multi-head Indoor DHPs and/or Ducted Mini-Splits | Ducted Indoor Units | 8.2 | 54500 | 32600
6107230 |  | GREE | GWHD(56S)ND3CO | Multi-head Indoor DHPs and/or Ducted Mini-Splits | Non-Ducted Indoor Units | 8.2 | 61500 | 43500
8106187 |  | GREE | GWHD(56S)ND3CO | Multi-head Indoor DHPs and/or Ducted Mini-Splits | Ducted Indoor Units | 8.2 | 60500 | 37600
8779265 |  | GREE | LIVS09HP115V1AO | LIVS09HP115V1AH | Mini-Splits | 9 | 9600 | 5400
10347127 |  | GREE | LIVS09HP115V1AO | LIVS09HP115V1BH | Mini-Splits | 9 | 9600 | 5400
10347128 |  | GREE | LIVS09HP115V1BO | LIVS09HP115V1AH | Mini-Splits | 9 | 9600 | 5400
9956322 |  | GREE | LIVS09HP115V1BO | LIVS09HP115V1BH | Mini-Splits | 9 | 9600 | 5400
8787259 |  | GREE | LIVS09HP230V1AO | LIVS09HP230V1AH | Mini-Splits | 9 | 9500 | 5600
10346394 |  | GREE | LIVS09HP230V1AO | LIVS09HP230V1BH | Mini-Splits | 9 | 9500 | 5600
10346393 |  | GREE | LIVS09HP230V1BO | LIVS09HP230V1AH | Mini-Splits | 9 | 9500 | 5600
9956325 |  | GREE | LIVS09HP230V1BO | LIVS09HP230V1BH | Mini-Splits | 9 | 9500 | 5600
8779266 |  | GREE | LIVS12HP115V1AO | LIVS12HP115V1AH | Mini-Splits | 9 | 13000 | 7600
10347130 |  | GREE | LIVS12HP115V1AO | LIVS12HP115V1BH | Mini-Splits | 9 | 13000 | 7600
10347129 |  | GREE | LIVS12HP115V1BO | LIVS12HP115V1AH | Mini-Splits | 9 | 13000 | 7600
9956323 |  | GREE | LIVS12HP115V1BO | LIVS12HP115V1BH | Mini-Splits | 9 | 13000 | 7600
8783739 |  | GREE | LIVS12HP230V1AO | LIVS12HP230V1AH | Mini-Splits | 9 | 13000 | 7700
10345676 |  | GREE | LIVS12HP230V1AO | LIVS12HP230V1BH | Mini-Splits | 9 | 13000 | 8100
10345418 |  | GREE | LIVS12HP230V1BO | LIVS12HP230V1AH | Mini-Splits | 9 | 13000 | 8100
9956324 |  | GREE | LIVS12HP230V1BO | LIVS12HP230V1BH | Mini-Splits | 9 | 13000 | 7700
8783740 |  | GREE | LIVS18HP230V1AO | LIVS18HP230V1AH | Mini-Splits | 9 | 19000 | 12000
10345811 |  | GREE | LIVS18HP230V1AO | LIVS18HP230V1BH | Mini-Splits | 9 | 19000 | 12000
10346138 |  | GREE | LIVS18HP230V1BO | LIVS18HP230V1AH | Mini-Splits | 9 | 19000 | 12000
9956326 |  | GREE | LIVS18HP230V1BO | LIVS18HP230V1BH | Mini-Splits | 9 | 19000 | 12000
8783741 |  | GREE | LIVS24HP230V1AO | LIVS24HP230V1AH | Mini-Splits | 9 | 23000 | 13500
10346396 |  | GREE | LIVS24HP230V1AO | LIVS24HP230V1BH | Mini-Splits | 9 | 23000 | 13500
10346395 |  | GREE | LIVS24HP230V1BO | LIVS24HP230V1AH | Mini-Splits | 9 | 23000 | 13500
9956336 |  | GREE | LIVS24HP230V1BO | LIVS24HP230V1BH | Mini-Splits | 9 | 23000 | 13500
202865456 |  | GREE | LIVS36HP230V1CO | LIVS36HP230V1CH | Mini-Splits | 9 | 34600 | 20200
7084754 |  | GREE | MULTI18HP230V1AO | Multi-head Indoor DHPs and/or Ducted Mini-Splits | Non-Ducted Indoor Units | 8.2 | 19000 | 9600
8718569 |  | GREE | MULTI18HP230V1BO | Multi-head Indoor DHPs and/or Ducted Mini-Splits | Non-Ducted Indoor Units | 9 | 19000 | 12300
8739917 |  | GREE | MULTI18HP230V1BO | Multi-head Indoor DHPs and/or Ducted Mini-Splits | Ducted Indoor Units | 9 | 19000 | 12300
9956591 |  | GREE | MULTI18HP230V1CO | Multi-head Indoor DHPs and/or Ducted Mini-Splits | Ducted Indoor Units | 8.5 | 19000 | 11400
9958975 |  | GREE | MULTI18HP230V1CO | Multi-head Indoor DHPs and/or Ducted Mini-Splits | Non-Ducted Indoor Units | 11 | 19000 | 12800
9958976 |  | GREE | MULTI18HP230V1CO | Multi-head Indoor DHPs and/or Ducted Mini-Splits | Mixed Ducted and Non-Ducted Indoor Units | 9.75 | 19000 | 12100
7084908 |  | GREE | MULTI24HP230V1AO | Multi-head Indoor DHPs and/or Ducted Mini-Splits | Non-Ducted Indoor Units | 8.2 | 29000 | 17000
8718570 |  | GREE | MULTI24HP230V1BO | Multi-head Indoor DHPs and/or Ducted Mini-Splits | Non-Ducted Indoor Units | 10.2 | 29000 | 17800
8739920 |  | GREE | MULTI24HP230V1BO | Multi-head Indoor DHPs and/or Ducted Mini-Splits | Ducted Indoor Units | 9 | 29000 | 17800
9956415 |  | GREE | MULTI24HP230V1CO | Multi-head Indoor DHPs and/or Ducted Mini-Splits | Non-Ducted Indoor Units | 11 | 26000 | 16600
9956592 |  | GREE | MULTI24HP230V1CO | Multi-head Indoor DHPs and/or Ducted Mini-Splits | Ducted Indoor Units | 8.5 | 26000 | 14800
9959010 |  | GREE | MULTI24HP230V1CO | Multi-head Indoor DHPs and/or Ducted Mini-Splits | Mixed Ducted and Non-Ducted Indoor Units | 9.75 | 26000 | 15700
7084759 |  | GREE | MULTI30HP230V1AO | Multi-head Indoor DHPs and/or Ducted Mini-Splits | Non-Ducted Indoor Units | 8.2 | 30400 | 17000
8778971 |  | GREE | MULTI30HP230V1BO | Multi-head Indoor DHPs and/or Ducted Mini-Splits | Non-Ducted Indoor Units | 10.2 | 31600 | 19400
8778972 |  | GREE | MULTI30HP230V1BO | Multi-head Indoor DHPs and/or Ducted Mini-Splits | Ducted Indoor Units | 9.8 | 32000 | 19800
9956416 |  | GREE | MULTI30HP230V1CO | Multi-head Indoor DHPs and/or Ducted Mini-Splits | Non-Ducted Indoor Units | 11.5 | 30000 | 18000
9956593 |  | GREE | MULTI30HP230V1CO | Multi-head Indoor DHPs and/or Ducted Mini-Splits | Ducted Indoor Units | 8.5 | 30000 | 16200
9959232 |  | GREE | MULTI30HP230V1CO | Multi-head Indoor DHPs and/or Ducted Mini-Splits | Mixed Ducted and Non-Ducted Indoor Units | 10 | 30000 | 17100
7084898 |  | GREE | MULTI36HP230V1AO | Multi-head Indoor DHPs and/or Ducted Mini-Splits | Non-Ducted Indoor Units | 8.2 | 35800 | 22000
8778973 |  | GREE | MULTI36HP230V1BO | Multi-head Indoor DHPs and/or Ducted Mini-Splits | Non-Ducted Indoor Units | 10.2 | 42500 | 24800
8778974 |  | GREE | MULTI36HP230V1BO | Multi-head Indoor DHPs and/or Ducted Mini-Splits | Ducted Indoor Units | 9.9 | 43500 | 25000
9956417 |  | GREE | MULTI36HP230V1CO | Multi-head Indoor DHPs and/or Ducted Mini-Splits | Non-Ducted Indoor Units | 11.5 | 42500 | 20000
9956594 |  | GREE | MULTI36HP230V1CO | Multi-head Indoor DHPs and/or Ducted Mini-Splits | Ducted Indoor Units | 8.5 | 42500 | 10000
9959233 |  | GREE | MULTI36HP230V1CO | Multi-head Indoor DHPs and/or Ducted Mini-Splits | Mixed Ducted and Non-Ducted Indoor Units | 10 | 42500 | 15000
7084899 |  | GREE | MULTI42HP230V1AO | Multi-head Indoor DHPs and/or Ducted Mini-Splits | Non-Ducted Indoor Units | 8.2 | 44500 | 24800
8778975 |  | GREE | MULTI42HP230V1BO | Multi-head Indoor DHPs and/or Ducted Mini-Splits | Non-Ducted Indoor Units | 10.2 | 45000 | 29000
8778976 |  | GREE | MULTI42HP230V1BO | Multi-head Indoor DHPs and/or Ducted Mini-Splits | Ducted Indoor Units | 9.6 | 46500 | 28000
9956418 |  | GREE | MULTI42HP230V1CO | Multi-head Indoor DHPs and/or Ducted Mini-Splits | Non-Ducted Indoor Units | 10.2 | 45000 | 29000
9956595 |  | GREE | MULTI42HP230V1CO | Multi-head Indoor DHPs and/or Ducted Mini-Splits | Ducted Indoor Units | 9.6 | 46500 | 28000
10149879 |  | GREE | MULTI48HP230V1AO | Multi-head Indoor DHPs and/or Ducted Mini-Splits | Ducted Indoor Units | 8.2 | 54500 | 32600
7117354 |  | GREE | MULTI48HP230V1AO | Multi-head Indoor DHPs and/or Ducted Mini-Splits | Non-Ducted Indoor Units | 8.2 | 54500 | 35000
10149880 |  | GREE | MULTI56HP230V1AO | Multi-head Indoor DHPs and/or Ducted Mini-Splits | Ducted Indoor Units | 8.2 | 60500 | 37600
7117355 |  | GREE | MULTI56HP230V1AO | Multi-head Indoor DHPs and/or Ducted Mini-Splits | Non-Ducted Indoor Units | 8.2 | 61500 | 43500
7181271 |  | GREE | NEO09HP115V1AO | NEO09HP115V1AH | Mini-Splits | 9.8 | 9500 | 5600
7065019 |  | GREE | NEO09HP230V1AO | NEO09HP230V1AH | Mini-Splits | 9.2 | 9800 | 5500
7181272 |  | GREE | NEO12HP115V1AO | NEO12HP115V1AH | Mini-Splits | 9.6 | 13000 | 7900
7065020 |  | GREE | NEO12HP230V1AO | NEO12HP230V1AH | Mini-Splits | 9.2 | 13000 | 7600
7065021 |  | GREE | NEO18HP230V1AO | NEO18HP230V1AH | Mini-Splits | 10 | 19800 | 12700
7065022 |  | GREE | NEO24HP230V1AO | NEO24HP230V1AH | Mini-Splits | 10 | 23000 | 15000
10149900 |  | GREE | SAP09HP230V1AO | SAP09HP230V1AH | Mini-Splits | 15 | 9000 | 5600
10149903 |  | GREE | SAP12HP230V1AO | SAP12HP230V1AH | Mini-Splits | 14 | 12200 | 8100
10157570 |  | GREE | SAP18HP230V1AO | SAP18HP230V1AH | Mini-Splits | 12 | 18000 | 14200
10203161 |  | GREE | SAP18HP230V1BO | SAP18HP230V1BH | Mini-Splits | 12 | 18000 | 14200
10157571 |  | GREE | SAP24HP230V1AO | SAP24HP230V1AH | Mini-Splits | 12 | 24000 | 15500
10203162 |  | GREE | SAP24HP230V1BO | SAP24HP230V1BH | Mini-Splits | 12 | 24000 | 15500
7084753 |  | GREE | TERRA09HP230V1AO | TERRA09HP230V1AH | Mini-Splits | 10 | 9800 | 5800
7077794 |  | GREE | TERRA12HP230V1AO | TERRA12HP230V1AH | Mini-Splits | 10 | 13000 | 8000
7077795 |  | GREE | TERRA18HP230V1AO | TERRA18HP230V1AH | Mini-Splits | 9.8 | 19000 | 12000
7606717 |  | GREE | TERRA18HP230V1BO | TERRA18HP230V1BH | Mini-Splits | 10 | 19000 | 12100
7606718 |  | GREE | TERRA24HP230V1BO | TERRA24HP230V1BH | Mini-Splits | 10 | 25000 | 15300
7630508 |  | GREE | UMAT18HP230V1AO | UMAT18HP230V1AC | Mini-Splits | 9 | 18400 | 9900
7630507 |  | GREE | UMAT18HP230V1AO | UMAT18HP230V1AD | Mini-Splits | 9.5 | 18800 | 10900
7630636 |  | GREE | UMAT18HP230V1AO | UMAT18HP230V1AF | Mini-Splits | 9.5 | 19100 | 10900
7630960 |  | GREE | UMAT24HP230V1AO | UMAT24HP230V1AC | Mini-Splits | 10 | 27200 | 15700
7630812 |  | GREE | UMAT24HP230V1AO | UMAT24HP230V1AD | Mini-Splits | 10 | 27200 | 16700
7630982 |  | GREE | UMAT24HP230V1AO | UMAT24HP230V1AF | Mini-Splits | 10 | 27200 | 15700
7630984 |  | GREE | UMAT30HP230V1AO | UMAT30HP230V1AC | Mini-Splits | 9 | 31200 | 16700
7630983 |  | GREE | UMAT30HP230V1AO | UMAT30HP230V1AD | Mini-Splits | 9 | 31200 | 16700
7630985 |  | GREE | UMAT30HP230V1AO | UMAT30HP230V1AF | Mini-Splits | 9 | 31200 | 18000
7631064 |  | GREE | UMAT36HP230V1AO | UMAT36HP230V1AC | Mini-Splits | 9 | 41000 | 23400
7630986 |  | GREE | UMAT36HP230V1AO | UMAT36HP230V1AD | Mini-Splits | 9 | 41000 | 24600
7631138 |  | GREE | UMAT36HP230V1AO | UMAT36HP230V1AF | Mini-Splits | 9 | 41000 | 23400
7631374 |  | GREE | UMAT42HP230V1AO | UMAT42HP230V1AC | Mini-Splits | 9 | 44000 | 24400
7631271 |  | GREE | UMAT42HP230V1AO | UMAT42HP230V1AD | Mini-Splits | 9 | 44000 | 24800
7631457 |  | GREE | UMAT42HP230V1AO | UMAT42HP230V1AF | Mini-Splits | 9 | 44000 | 24800
7631501 |  | GREE | UMAT48HP230V1AO | UMAT48HP230V1AC | Mini-Splits | 9 | 54500 | 27600
7631500 |  | GREE | UMAT48HP230V1AO | UMAT48HP230V1AD | Mini-Splits | 9 | 54500 | 30600
7631654 |  | GREE | UMAT48HP230V1AO | UMAT48HP230V1AF | Mini-Splits | 9 | 54500 | 28600
8236252 |  | GREE | VIR09HP115V1AO | VIR09HP115V1AH | Mini-Splits | 11 | 9900 | 6100
10347132 |  | GREE | VIR09HP115V1AO | VIR09HP115V1BH | Mini-Splits | 11 | 9900 | 6100
10347131 |  | GREE | VIR09HP115V1BO | VIR09HP115V1AH | Mini-Splits | 11 | 9900 | 6100
9956329 |  | GREE | VIR09HP115V1BO | VIR09HP115V1BH | Mini-Splits | 10.5 | 9900 | 6100
8237302 |  | GREE | VIR09HP230V1AO | VIR09HP230V1AH | Mini-Splits | 11 | 11000 | 6800
10347136 |  | GREE | VIR09HP230V1AO | VIR09HP230V1BH | Mini-Splits | 11 | 11000 | 6800
10347135 |  | GREE | VIR09HP230V1BO | VIR09HP230V1AH | Mini-Splits | 11 | 11000 | 6800
9956331 |  | GREE | VIR09HP230V1BO | VIR09HP230V1BH | Mini-Splits | 10.5 | 11000 | 6800
8237300 |  | GREE | VIR12HP115V1AO | VIR12HP115V1AH | Mini-Splits | 11 | 12200 | 6800
10347134 |  | GREE | VIR12HP115V1AO | VIR12HP115V1BH | Mini-Splits | 11 | 12200 | 6800
10347133 |  | GREE | VIR12HP115V1BO | VIR12HP115V1AH | Mini-Splits | 11 | 12200 | 6800
9956330 |  | GREE | VIR12HP115V1BO | VIR12HP115V1BH | Mini-Splits | 10.2 | 12200 | 6800
8237303 |  | GREE | VIR12HP230V1AO | VIR12HP230V1AH | Mini-Splits | 11 | 13000 | 7100
10346139 |  | GREE | VIR12HP230V1AO | VIR12HP230V1BH | Mini-Splits | 11 | 13000 | 7100
10346140 |  | GREE | VIR12HP230V1BO | VIR12HP230V1AH | Mini-Splits | 11 | 13000 | 7100
9959454 |  | GREE | VIR12HP230V1BO | VIR12HP230V1BH | Mini-Splits | 11 | 13000 | 7100
8237304 |  | GREE | VIR18HP230V1AO | VIR18HP230V1AH | Mini-Splits | 11 | 19800 | 12400
10346142 |  | GREE | VIR18HP230V1AO | VIR18HP230V1BH | Mini-Splits | 10.5 | 19800 | 12400
10346141 |  | GREE | VIR18HP230V1BO | VIR18HP230V1AH | Mini-Splits | 10.5 | 19800 | 12400
9956332 |  | GREE | VIR18HP230V1BO | VIR18HP230V1BH | Mini-Splits | 10.5 | 19800 | 12400
8237305 |  | GREE | VIR24HP230V1AO | VIR24HP230V1AH | Mini-Splits | 10 | 23000 | 14600
10347138 |  | GREE | VIR24HP230V1AO | VIR24HP230V1BH | Mini-Splits | 10 | 23000 | 14600
10347137 |  | GREE | VIR24HP230V1BO | VIR24HP230V1AH | Mini-Splits | 10 | 23000 | 14600
9956333 |  | GREE | VIR24HP230V1BO | VIR24HP230V1BH | Mini-Splits | 10 | 23000 | 14600
10347123 |  | GREE | VIR30HP230V1AO | VIR30HP230V1BH | Mini-Splits | 9 | 28400 | 19200
10347124 |  | GREE | VIR30HP230V1BO | VIR30HP230V1AH | Mini-Splits | 9 | 28400 | 19200
9956334 |  | GREE | VIR30HP230V1BO | VIR30HP230V1BH | Mini-Splits | 9 | 28400 | 19200
10347126 |  | GREE | VIR36HP230V1AO | VIR36HP230V1BH | Mini-Splits | 9 | 34600 | 20200
10347125 |  | GREE | VIR36HP230V1BO | VIR36HP230V1AH | Mini-Splits | 9 | 34600 | 20200
9956335 |  | GREE | VIR36HP230V1BO | VIR36HP230V1BH | Mini-Splits | 9 | 34600 | 20200
202575846 |  | GREE | VIR36HP230V1CO | VIR36HP230V1CH | Mini-Splits | 9 | 34600 | 20200
8581776 |  | GUARDIAN BY JOHNSON CONTROLS | DHM18CMB21S | Multi-head Indoor DHPs and/or Ducted Mini-Splits | Non-Ducted Indoor Units | 8.2 | 19000 | 9600
8581780 |  | GUARDIAN BY JOHNSON CONTROLS | DHM24CMB21S | Multi-head Indoor DHPs and/or Ducted Mini-Splits | Non-Ducted Indoor Units | 8.2 | 29000 | 17000
8581965 |  | GUARDIAN BY JOHNSON CONTROLS | DHM30CMB21S | Multi-head Indoor DHPs and/or Ducted Mini-Splits | Non-Ducted Indoor Units | 8.2 | 30400 | 16500
8578496 |  | GUARDIAN BY JOHNSON CONTROLS | DHM36CMB21S | Multi-head Indoor DHPs and/or Ducted Mini-Splits | Non-Ducted Indoor Units | 8.2 | 35800 | 22000
8578500 |  | GUARDIAN BY JOHNSON CONTROLS | DHM42CMB21S | Multi-head Indoor DHPs and/or Ducted Mini-Splits | Non-Ducted Indoor Units | 8.2 | 44500 | 24800
6970610 |  | GUARDIAN BY JOHNSON CONTROLS | DHMF18CMM42Q1A | Multi-head Indoor DHPs and/or Ducted Mini-Splits | Non-Ducted Indoor Units | 8.2 | 19000 | 9600
6970624 |  | GUARDIAN BY JOHNSON CONTROLS | DHMF24CMM42Q1A | Multi-head Indoor DHPs and/or Ducted Mini-Splits | Non-Ducted Indoor Units | 8.2 | 29000 | 17000
6970637 |  | GUARDIAN BY JOHNSON CONTROLS | DHMF30CMM42Q1A | Multi-head Indoor DHPs and/or Ducted Mini-Splits | Non-Ducted Indoor Units | 8.2 | 30400 | 16500
5557440 |  | GUARDIAN BY JOHNSON CONTROLS | DHMF42CMM42Q1A | Multi-head Indoor DHPs and/or Ducted Mini-Splits | Non-Ducted Indoor Units | 8.2 | 44500 | 24800
8578532 |  | GUARDIAN BY JOHNSON CONTROLS | DHP09CSB11S | DHP09NWB11S | Mini-Splits | 9 | 9600 | 5400
8578540 |  | GUARDIAN BY JOHNSON CONTROLS | DHP09CSB21S | DHP09NWB21S | Mini-Splits | 9 | 9500 | 5600
8578536 |  | GUARDIAN BY JOHNSON CONTROLS | DHP12CSB11S | DHP12NWB11S | Mini-Splits | 9 | 13000 | 7600
8578544 |  | GUARDIAN BY JOHNSON CONTROLS | DHP12CSB21S | DHP12NWB21S | Mini-Splits | 9 | 13000 | 7700
8578548 |  | GUARDIAN BY JOHNSON CONTROLS | DHP18CSB21S | DHP18NWB21S | Mini-Splits | 9 | 19000 | 12000
8578552 |  | GUARDIAN BY JOHNSON CONTROLS | DHP24CSB21S | DHP24NWB21S | Mini-Splits | 9 | 23000 | 13500
8578556 |  | GUARDIAN BY JOHNSON CONTROLS | DHP30CSB21S | DHP30NWB21S | Mini-Splits | 9 | 28400 | 19200
10509468 |  | GUARDIAN BY JOHNSON CONTROLS | DHP36CSB21S | DHP36NWB21S | Mini-Splits | 9 | 34600 | 20200
5557302 |  | GUARDIAN BY JOHNSON CONTROLS | DHPM12CSM42Q1A | DHPM12NWM42Q1A | Mini-Splits | 9.2 | 13000 | 7600
5557308 |  | GUARDIAN BY JOHNSON CONTROLS | DHPM18CSM42Q1A | DHPM18NWM42Q1A | Mini-Splits | 10 | 19800 | 12700
5557314 |  | GUARDIAN BY JOHNSON CONTROLS | DHPM24CSM42Q1A | DHPM24NWM42Q1A | Mini-Splits | 10 | 23000 | 15000
8578432 |  | GUARDIAN BY JOHNSON CONTROLS | DHR18CSB21S | DHR18NCB21S | Mini-Splits | 9.5 | 19100 | 10900
8578424 |  | GUARDIAN BY JOHNSON CONTROLS | DHR18CSB21S | DHR18NDB21S | Mini-Splits | 9.5 | 18800 | 10900
8578428 |  | GUARDIAN BY JOHNSON CONTROLS | DHR18CSB21S | DHR18NKB21S | Mini-Splits | 9 | 18400 | 9900
8578444 |  | GUARDIAN BY JOHNSON CONTROLS | DHR24CSB21S | DHR24NCB21S | Mini-Splits | 10 | 27200 | 15700
8578436 |  | GUARDIAN BY JOHNSON CONTROLS | DHR24CSB21S | DHR24NDB21S | Mini-Splits | 10 | 27200 | 16700
8578440 |  | GUARDIAN BY JOHNSON CONTROLS | DHR24CSB21S | DHR24NKB21S | Mini-Splits | 10 | 27200 | 15700
8578456 |  | GUARDIAN BY JOHNSON CONTROLS | DHR30CSB21S | DHR30NCB21S | Mini-Splits | 9 | 31200 | 18000
8578448 |  | GUARDIAN BY JOHNSON CONTROLS | DHR30CSB21S | DHR30NDB21S | Mini-Splits | 9 | 31200 | 16700
8578452 |  | GUARDIAN BY JOHNSON CONTROLS | DHR30CSB21S | DHR30NKB21S | Mini-Splits | 9 | 31200 | 16700
8578468 |  | GUARDIAN BY JOHNSON CONTROLS | DHR36CSB21S | DHR36NCB21S | Mini-Splits | 9 | 41000 | 23400
8578460 |  | GUARDIAN BY JOHNSON CONTROLS | DHR36CSB21S | DHR36NDB21S | Mini-Splits | 9 | 41000 | 24600
8578464 |  | GUARDIAN BY JOHNSON CONTROLS | DHR36CSB21S | DHR36NKB21S | Mini-Splits | 9 | 41000 | 23400
8578480 |  | GUARDIAN BY JOHNSON CONTROLS | DHR42CSB21S | DHR42NCB21S | Mini-Splits | 9 | 44000 | 24800
8578472 |  | GUARDIAN BY JOHNSON CONTROLS | DHR42CSB21S | DHR42NDB21S | Mini-Splits | 9 | 44000 | 24800
8578476 |  | GUARDIAN BY JOHNSON CONTROLS | DHR42CSB21S | DHR42NKB21S | Mini-Splits | 9 | 44000 | 24400
8578492 |  | GUARDIAN BY JOHNSON CONTROLS | DHR48CSB21S | DHR48NCB21S | Mini-Splits | 9 | 54500 | 28600
8578484 |  | GUARDIAN BY JOHNSON CONTROLS | DHR48CSB21S | DHR48NDB21S | Mini-Splits | 9 | 54500 | 30600
8578488 |  | GUARDIAN BY JOHNSON CONTROLS | DHR48CSB21S | DHR48NKB21S | Mini-Splits | 9 | 54500 | 27600
8581784 |  | GUARDIAN BY JOHNSON CONTROLS | DHW18CMB21S | Multi-head Indoor DHPs and/or Ducted Mini-Splits | Non-Ducted Indoor Units | 9 | 19000 | 12300
8581788 |  | GUARDIAN BY JOHNSON CONTROLS | DHW18CMB21S | Multi-head Indoor DHPs and/or Ducted Mini-Splits | Ducted Indoor Units | 9 | 19000 | 12300
8581790 |  | GUARDIAN BY JOHNSON CONTROLS | DHW24CMB21S | Multi-head Indoor DHPs and/or Ducted Mini-Splits | Ducted Indoor Units | 9 | 29000 | 17800
8581794 |  | GUARDIAN BY JOHNSON CONTROLS | DHW24CMB21S | Multi-head Indoor DHPs and/or Ducted Mini-Splits | Non-Ducted Indoor Units | 10.2 | 29000 | 17800
8581969 |  | GUARDIAN BY JOHNSON CONTROLS | DHW30CMB21S | Multi-head Indoor DHPs and/or Ducted Mini-Splits | Non-Ducted Indoor Units | 10.2 | 31600 | 19400
8581973 |  | GUARDIAN BY JOHNSON CONTROLS | DHW30CMB21S | Multi-head Indoor DHPs and/or Ducted Mini-Splits | Ducted Indoor Units | 9.8 | 32000 | 19800
8578504 |  | GUARDIAN BY JOHNSON CONTROLS | DHW36CMB21S | Multi-head Indoor DHPs and/or Ducted Mini-Splits | Non-Ducted Indoor Units | 10.2 | 42500 | 24800
8581977 |  | GUARDIAN BY JOHNSON CONTROLS | DHW36CMB21S | Multi-head Indoor DHPs and/or Ducted Mini-Splits | Ducted Indoor Units | 9.9 | 43500 | 25000
8578508 |  | GUARDIAN BY JOHNSON CONTROLS | DHW42CMB21S | Multi-head Indoor DHPs and/or Ducted Mini-Splits | Non-Ducted Indoor Units | 10.2 | 45000 | 29000
8581981 |  | GUARDIAN BY JOHNSON CONTROLS | DHW42CMB21S | Multi-head Indoor DHPs and/or Ducted Mini-Splits | Ducted Indoor Units | 9.6 | 46500 | 28000
8578564 |  | GUARDIAN BY JOHNSON CONTROLS | DHX09CSB11S | DHX09NWB11S | Mini-Splits | 10.5 | 9900 | 6100
8578572 |  | GUARDIAN BY JOHNSON CONTROLS | DHX09CSB21S | DHX09NWB21S | Mini-Splits | 10.5 | 11000 | 6800
8578568 |  | GUARDIAN BY JOHNSON CONTROLS | DHX12CSB11S | DHX12NWB11S | Mini-Splits | 10.2 | 12200 | 6800
8578576 |  | GUARDIAN BY JOHNSON CONTROLS | DHX12CSB21S | DHX12NWB21S | Mini-Splits | 11 | 13000 | 7100
8578580 |  | GUARDIAN BY JOHNSON CONTROLS | DHX18CSB21S | DHX18NWB21S | Mini-Splits | 10.5 | 19800 | 12400
8578584 |  | GUARDIAN BY JOHNSON CONTROLS | DHX24CSB21S | DHX24NWB21S | Mini-Splits | 10 | 23000 | 14600
8578516 |  | GUARDIAN BY JOHNSON CONTROLS | DHY09CSB21S | DHY09NWB21S | Mini-Splits | 10 | 9800 | 5800
8578520 |  | GUARDIAN BY JOHNSON CONTROLS | DHY12CSB21S | DHY12NWB21S | Mini-Splits | 10 | 13000 | 8000
8578524 |  | GUARDIAN BY JOHNSON CONTROLS | DHY18CSB21S | DHY18NWB21S | Mini-Splits | 10 | 19000 | 12100
8578528 |  | GUARDIAN BY JOHNSON CONTROLS | DHY24CSB21S | DHY24NWB21S | Mini-Splits | 10 | 25000 | 15300
8578588 |  | GUARDIAN BY JOHNSON CONTROLS | DHZ09CSB21S | DHZ09NWB21S | Mini-Splits | 10.5 | 9000 | 5500
8578592 |  | GUARDIAN BY JOHNSON CONTROLS | DHZ12CSB21S | DHZ12NWB21S | Mini-Splits | 10.5 | 13000 | 8500
8578596 |  | GUARDIAN BY JOHNSON CONTROLS | DHZ18CSB21S | DHZ18NWB21S | Mini-Splits | 10.5 | 19000 | 12700
202583709 |  | HAIER | 1U09AP2VHA | AW09ES2VHB | Mini-Splits | 10.5 | 10000 | 6500
8862047 |  | HAIER | 1U09EH2VHA | AW09EH2VHA | Mini-Splits | 13 | 12000 | 9000
10338837 |  | HAIER | 1U09ES2VHA | AW09ES2VH* | Mini-Splits | 12 | 10000 | 7400
10191421 |  | HAIER | 1U09TE1VHA | AW09TE1VH | Mini-Splits | 9 | 10000 | 5500
202583711 |  | HAIER | 1U12AP2VHA | AW12ES2VHB | Mini-Splits | 11 | 13000 | 10700
8862052 |  | HAIER | 1U12EH2VHA | AW12EH2VHA | Mini-Splits | 12 | 16500 | 10000
10338838 |  | HAIER | 1U12ES2VHA | AW12ES2VH* | Mini-Splits | 11 | 16000 | 12200
10257473 |  | HAIER | 1U12LC2VHA | AB12SC2VH* | Mini-Splits | 9 | 12000 | 7000
10069252 |  | HAIER | 1U12LC2VHA | AW12LC2VH | Mini-Splits | 9.5 | 13500 | 8800
10191422 |  | HAIER | 1U12TE1VHA | AW12TE1VH | Mini-Splits | 9 | 12000 | 7700
202583712 |  | HAIER | 1U15AP2VHA | AW15ES2VHB | Mini-Splits | 10.5 | 16000 | 12000
202583710 |  | HAIER | 1U18AP2VHA | AW18ES2VHB | Mini-Splits | 10.5 | 22000 | 14000
8862057 |  | HAIER | 1U18EH2VHA | AW18EH2VHA | Mini-Splits | 10 | 20400 | 18500
10092556 |  | HAIER | 1U18ES2VHA | AW18ES2VH | Mini-Splits | 11 | 22000 | 14000
10257474 |  | HAIER | 1U18LC2VHA | AB18SC2VH* | Mini-Splits | 9 | 16000 | 11000
10257475 |  | HAIER | 1U18LC2VHA | AD18SL2VH* | Mini-Splits | 9.5 | 17000 | 11000
10074591 |  | HAIER | 1U18LC2VHA | AW18LC2VH | Mini-Splits | 9 | 18000 | 9300
10191423 |  | HAIER | 1U18TE2VHA | AW18TE2VH | Mini-Splits | 9 | 19000 | 11200
202583713 |  | HAIER | 1U24AP2VHA | AW24ES2VHB | Mini-Splits | 10 | 27600 | 19000
10092555 |  | HAIER | 1U24ES2VHA | AW24ES2VH | Mini-Splits | 10 | 27600 | 18500
10225933 |  | HAIER | 1U24LP2VHA | AL24LP2VH* | Mini-Splits | 10 | 27200 | 15600
10225932 |  | HAIER | 1U24LP2VHA | AM24LP2VH* | Mini-Splits | 11 | 26400 | 15300
10221212 |  | HAIER | 1U24LP2VHA | AW24LP2VH* | Mini-Splits | 10 | 27000 | 22000
10191424 |  | HAIER | 1U24TE2VHA | AW24TE2VH | Mini-Splits | 9 | 26000 | 16600
10225936 |  | HAIER | 1U36LP2VHA | AL36LP2VH* | Mini-Splits | 10.3 | 36400 | 20800
10225935 |  | HAIER | 1U36LP2VHA | AM36LP2VH* | Mini-Splits | 10.5 | 37400 | 18800
10225937 |  | HAIER | 1U36LP2VHA | AW36LP2VH* | Mini-Splits | 10 | 37000 | 31600
10225938 |  | HAIER | 1U48LP2VHA | AL48LP2VH* | Mini-Splits | 10.5 | 49000 | 24200
10225939 |  | HAIER | 1U48LP2VHA | AM48LP2VH* | Mini-Splits | 10 | 52000 | 26600
8067632 |  | HAIER | 2U18MS2VHB | Multi-head Indoor DHPs and/or Ducted Mini-Splits | Non-Ducted Indoor Units | 9 | 19200 | 13000
8067633 |  | HAIER | 2U18MS2VHB | Multi-head Indoor DHPs and/or Ducted Mini-Splits | Ducted Indoor Units | 8.5 | 18000 | 9500
8067634 |  | HAIER | 2U18MS2VHB | Multi-head Indoor DHPs and/or Ducted Mini-Splits | Mixed Ducted and Non-Ducted Indoor Units | 8.75 | 18600 | 11250
202449649 |  | HAIER | 2U20EH2VHA | Multi-head Indoor DHPs and/or Ducted Mini-Splits | Non-Ducted Indoor Units | 10.5 | 20000 | 14000
202449650 |  | HAIER | 3U24EH2VHA | Multi-head Indoor DHPs and/or Ducted Mini-Splits | Non-Ducted Indoor Units | 10.5 | 24000 | 16000
8067004 |  | HAIER | 3U24MS2VHB | Multi-head Indoor DHPs and/or Ducted Mini-Splits | Non-Ducted Indoor Units | 10 | 23000 | 15000
8067351 |  | HAIER | 3U24MS2VHB | Multi-head Indoor DHPs and/or Ducted Mini-Splits | Ducted Indoor Units | 8.5 | 22000 | 14000
8067394 |  | HAIER | 3U24MS2VHB | Multi-head Indoor DHPs and/or Ducted Mini-Splits | Mixed Ducted and Non-Ducted Indoor Units | 9.25 | 22400 | 14500
8066750 |  | HAIER | 4U36MS2VHB | Multi-head Indoor DHPs and/or Ducted Mini-Splits | Non-Ducted Indoor Units | 10 | 34600 | 22000
8066788 |  | HAIER | 4U36MS2VHB | Multi-head Indoor DHPs and/or Ducted Mini-Splits | Ducted Indoor Units | 9 | 33000 | 21000
8067003 |  | HAIER | 4U36MS2VHB | Multi-head Indoor DHPs and/or Ducted Mini-Splits | Mixed Ducted and Non-Ducted Indoor Units | 9.5 | 33800 | 21500
6970204 |  | HAIER | HSU12VHG(DB)-W | HSU12VHG(DB)-G | Mini-Splits | 10 | 12600 | 9000
10316370 |  | HAIER | MVHP036MV2AA | Multi-head Indoor DHPs and/or Ducted Mini-Splits | Ducted Indoor Units | 10 | 39500 | 23800
10316369 |  | HAIER | MVHP036MV2AA | Multi-head Indoor DHPs and/or Ducted Mini-Splits | Non-Ducted Indoor Units | 10 | 40000 | 24000
10316371 |  | HAIER | MVHP048MV2AA | Multi-head Indoor DHPs and/or Ducted Mini-Splits | Non-Ducted Indoor Units | 10 | 54000 | 35000
10316372 |  | HAIER | MVHP048MV2AA | Multi-head Indoor DHPs and/or Ducted Mini-Splits | Ducted Indoor Units | 10 | 54000 | 35000
10316377 |  | HAIER | MVHP056MV2AA | Multi-head Indoor DHPs and/or Ducted Mini-Splits | Non-Ducted Indoor Units | 10 | 60000 | 38000
10316378 |  | HAIER | MVHP056MV2AA | Multi-head Indoor DHPs and/or Ducted Mini-Splits | Ducted Indoor Units | 10 | 60000 | 38000
10258962 |  | HAXXAIR | HVH-09B1D | HAH-09B1D | Mini-Splits | 10.5 | 10000 | 5000
10258960 |  | HAXXAIR | HVH-09B2D | HAH-09B2D | Mini-Splits | 9.1 | 10000 | 4500
10258959 |  | HAXXAIR | HVH-09T2D | HAH-09T2D | Mini-Splits | 10.5 | 9500 | 5000
10258961 |  | HAXXAIR | HVH-12B1D | HAH-12B1D | Mini-Splits | 9.35 | 13200 | 7200
10258958 |  | HAXXAIR | HVH-12B2D | HAH-12B2D | Mini-Splits | 9 | 13000 | 7500
10258957 |  | HAXXAIR | HVH-12T2D | HAH-12T2D | Mini-Splits | 10.8 | 13000 | 7500
10258955 |  | HAXXAIR | HVH-18B2D | HAH-18B2D | Mini-Splits | 10.1 | 20000 | 11600
10258956 |  | HAXXAIR | HVH-18T2D | HAH-18T2D | Mini-Splits | 11.6 | 19000 | 11600
10258954 |  | HAXXAIR | HVH-24B2D | HAH-24B2D | Mini-Splits | 9.8 | 24400 | 13000
10258953 |  | HAXXAIR | HVH-24T2D | HAH-24T2D | Mini-Splits | 10.5 | 24200 | 15400
10258952 |  | HAXXAIR | HVH-30B2D | HAH-30B2D | Mini-Splits | 12.3 | 31000 | 16000
10258951 |  | HAXXAIR | HVH-36B2D | HAH-36B2D | Mini-Splits | 9.6 | 33400 | 17500
10226468 |  | HEC | 1U09BU1ERH | AS09TB1HRH | Mini-Splits | 9 | 10000 | 5500
10226469 |  | HEC | 1U12BU1ERH | AS12TB1HRH | Mini-Splits | 9 | 12000 | 7700
10226470 |  | HEC | 1U15RU1ERE | AS15TD1HRE | Mini-Splits | 9 | 16000 | 9500
10226471 |  | HEC | 1U18RU1ERE | AS18TD1HRE | Mini-Splits | 9 | 19000 | 11200
10226472 |  | HEC | 1U24SU1ERE | AS24TE1HRE | Mini-Splits | 9 | 26000 | 16600
201835659 |  | HEIL | DLCERAH09AAK | DLFEHAH09XAK | Mini-Splits | 10 | 9800 | 5800
201835656 |  | HEIL | DLCERAH12AAJ | DLFEHAH12XAJ | Mini-Splits | 10.3 | 12000 | 7200
201835660 |  | HEIL | DLCERAH12AAK | DLFEHAH12XAK | Mini-Splits | 9.6 | 12000 | 7300
201835662 |  | HEIL | DLCERAH18AAK | DLFEHAH18XAK | Mini-Splits | 10.1 | 18000 | 11400
201835664 |  | HEIL | DLCERAH24AAK | DLFEHAH24XAK | Mini-Splits | 9.6 | 24800 | 15300
201835726 |  | HEIL | DLCLRAH36AAK | DLFLCAH36XAK | Mini-Splits | 10.5 | 38000 | 25200
201835682 |  | HEIL | DLCLRAH36AAK | DLFLDAH36XAK | Mini-Splits | 11.5 | 40000 | 27600
201835724 |  | HEIL | DLCLRAH36AAK | DLFLFAH36XAK | Mini-Splits | 10 | 38000 | 25400
201835732 |  | HEIL | DLCLRAH48AAK | DLFLCAH48XAK | Mini-Splits | 11 | 50000 | 35000
201835684 |  | HEIL | DLCLRAH48AAK | DLFLDAH48XAK | Mini-Splits | 10.3 | 49500 | 33400
201835730 |  | HEIL | DLCLRAH48AAK | DLFLFAH48XAK | Mini-Splits | 11 | 50000 | 35000
201835686 |  | HEIL | DLCLRAH58AAK | DLFLDAH58XAK | Mini-Splits | 9 | 62000 | 37600
201835734 |  | HEIL | DLCLRAH58AAK | DLFLFAH58XAK | Mini-Splits | 10.5 | 60000 | 39000
201835688 |  | HEIL | DLCMRAH18BAK | Multi-head Indoor DHPs and/or Ducted Mini-Splits | Non-Ducted Indoor Units | 9.7 | 18000 | 11600
201835696 |  | HEIL | DLCMRAH18BAK | Multi-head Indoor DHPs and/or Ducted Mini-Splits | Ducted Indoor Units | 10 | 18500 | 11500
201835736 |  | HEIL | DLCMRAH18BAK | Multi-head Indoor DHPs and/or Ducted Mini-Splits | Mixed Ducted and Non-Ducted Indoor Units | 9.85 | 18200 | 11550
201835690 |  | HEIL | DLCMRAH27CAK | Multi-head Indoor DHPs and/or Ducted Mini-Splits | Non-Ducted Indoor Units | 10.8 | 27000 | 17800
201835698 |  | HEIL | DLCMRAH27CAK | Multi-head Indoor DHPs and/or Ducted Mini-Splits | Ducted Indoor Units | 10 | 28000 | 17600
201835738 |  | HEIL | DLCMRAH27CAK | Multi-head Indoor DHPs and/or Ducted Mini-Splits | Mixed Ducted and Non-Ducted Indoor Units | 10.4 | 27400 | 17700
201835692 |  | HEIL | DLCMRAH36DAK | Multi-head Indoor DHPs and/or Ducted Mini-Splits | Non-Ducted Indoor Units | 10.2 | 36000 | 23600
201835700 |  | HEIL | DLCMRAH36DAK | Multi-head Indoor DHPs and/or Ducted Mini-Splits | Ducted Indoor Units | 10 | 37000 | 23000
201835739 |  | HEIL | DLCMRAH36DAK | Multi-head Indoor DHPs and/or Ducted Mini-Splits | Mixed Ducted and Non-Ducted Indoor Units | 10 | 37000 | 23000
201835694 |  | HEIL | DLCMRAH48EAK | Multi-head Indoor DHPs and/or Ducted Mini-Splits | Non-Ducted Indoor Units | 10.2 | 48000 | 30400
201835702 |  | HEIL | DLCMRAH48EAK | Multi-head Indoor DHPs and/or Ducted Mini-Splits | Ducted Indoor Units | 11.5 | 50000 | 34000
201835742 |  | HEIL | DLCMRAH48EAK | Multi-head Indoor DHPs and/or Ducted Mini-Splits | Mixed Ducted and Non-Ducted Indoor Units | 10.85 | 49000 | 32200
201835653 |  | HEIL | DLCPRAH09AAK | DLFPHAH09XAK | Mini-Splits | 14.5 | 10000 | 7200
201835654 |  | HEIL | DLCPRAH12AAK | DLFPHAH12XAK | Mini-Splits | 13.6 | 12000 | 6800
202463648 |  | HEIL | DLCPRAH18AAK | DLFPHAH18XAK | Mini-Splits | 14 | 18000 | 12300
202463649 |  | HEIL | DLCPRAH24AAK | DLFPHAH24XAK | Mini-Splits | 12 | 24000 | 15400
201835667 |  | HEIL | DLCSRAH09AAJ | DLFSHAH09XAJ | Mini-Splits | 10.5 | 9800 | 5600
201835706 |  | HEIL | DLCSRAH09AAK | DLFSCAH09XAK | Mini-Splits | 10.2 | 10000 | 6700
201835704 |  | HEIL | DLCSRAH09AAK | DLFSDAH09XAK | Mini-Splits | 11.5 | 10000 | 6800
201835670 |  | HEIL | DLCSRAH09AAK | DLFSHAH09XAK | Mini-Splits | 10.5 | 12000 | 7500
201835668 |  | HEIL | DLCSRAH12AAJ | DLFSHAH12XAJ | Mini-Splits | 11 | 11800 | 7100
201835708 |  | HEIL | DLCSRAH12AAK | DLFSCAH12XAK | Mini-Splits | 10.2 | 12000 | 8200
201835712 |  | HEIL | DLCSRAH12AAK | DLFSDAH12XAK | Mini-Splits | 11 | 12500 | 8100
201835710 |  | HEIL | DLCSRAH12AAK | DLFSFAH12XAK | Mini-Splits | 10.5 | 12000 | 9600
201835672 |  | HEIL | DLCSRAH12AAK | DLFSHAH12XAK | Mini-Splits | 11 | 12000 | 7600
201835716 |  | HEIL | DLCSRAH18AAK | DLFSCAH18XAK | Mini-Splits | 10.5 | 18000 | 12000
201835728 |  | HEIL | DLCSRAH18AAK | DLFSDAH18XAK | Mini-Splits | 10.8 | 19000 | 12400
201835714 |  | HEIL | DLCSRAH18AAK | DLFSFAH18XAK | Mini-Splits | 10.2 | 18000 | 12900
201835674 |  | HEIL | DLCSRAH18AAK | DLFSHAH18XAK | Mini-Splits | 10.5 | 18000 | 11900
201835722 |  | HEIL | DLCSRAH24AAK | DLFSCAH24XAK | Mini-Splits | 11.5 | 24000 | 16200
201835718 |  | HEIL | DLCSRAH24AAK | DLFSDAH24XAK | Mini-Splits | 12 | 24000 | 17400
201835720 |  | HEIL | DLCSRAH24AAK | DLFSFAH24XAK | Mini-Splits | 11.5 | 24000 | 17200
201835676 |  | HEIL | DLCSRAH24AAK | DLFSHAH24XAK | Mini-Splits | 10 | 25000 | 15000
201835678 |  | HEIL | DLCSRAH30AAK | DLFSHAH30XAK | Mini-Splits | 9.8 | 30000 | 18000
201835680 |  | HEIL | DLCSRAH36AAK | DLFSHAH36XAK | Mini-Splits | 10 | 36000 | 20600
202864314 |  | HISENSE | AMW3-24U3SAA | AST-07UW3SVE**00AST-09UW3SVE**00AST-09UW3SVE**00 | Mini-Splits | 11 | 24000 | 15400
10091688 |  | HISENSE | AS-09UR1SVD00 | AS-09UR1SVD**00 | Mini-Splits | 10.5 | 10000 | 5000
10268848 |  | HISENSE | AS-09UR1SVD00 | AS-09UR1SVDDB00 | Mini-Splits | 10.5 | 10000 | 5000
10268851 |  | HISENSE | AS-09UR1SVD00 | AS-09UR1SVDDC00 | Mini-Splits | 10.5 | 10000 | 5000
10268854 |  | HISENSE | AS-09UR1SVD00 | AS-09UR1SVDDJ00 | Mini-Splits | 10.5 | 10000 | 5000
10268855 |  | HISENSE | AS-09UR1SVD00 | AS-09UR1SVDDK00 | Mini-Splits | 10.5 | 10000 | 5000
10268852 |  | HISENSE | AS-09UR1SVD00 | AS-09UR1SVDTD00 | Mini-Splits | 10.5 | 10000 | 5000
10268853 |  | HISENSE | AS-09UR1SVD00 | AS-09UR1SVDTE00 | Mini-Splits | 10.5 | 10000 | 5000
10268863 |  | HISENSE | AS-09UR1SVD00 | AS-09UR1SVDTG00 | Mini-Splits | 10.5 | 10000 | 5000
10268702 |  | HISENSE | AS-09UR3SVD | AS-09UR3SVDDB | Mini-Splits | 9.1 | 10000 | 4500
10268703 |  | HISENSE | AS-09UR3SVD | AS-09UR3SVDDC | Mini-Splits | 9.1 | 10000 | 4500
10271371 |  | HISENSE | AS-09UR3SVD | AS-09UR3SVDDJ | Mini-Splits | 9.1 | 10000 | 4500
10271372 |  | HISENSE | AS-09UR3SVD | AS-09UR3SVDDK | Mini-Splits | 9.1 | 10000 | 4500
10268704 |  | HISENSE | AS-09UR3SVD | AS-09UR3SVDTD | Mini-Splits | 9.1 | 10000 | 4500
10268705 |  | HISENSE | AS-09UR3SVD | AS-09UR3SVDTE | Mini-Splits | 9.1 | 10000 | 4500
8819815 |  | HISENSE | AS-09UR3SVD | AS-09UR3SVDTG | Mini-Splits | 9.1 | 10000 | 4500
10268706 |  | HISENSE | AS-09UR3SVE | AS-09UR3SVEDB | Mini-Splits | 10.5 | 9500 | 5000
10268707 |  | HISENSE | AS-09UR3SVE | AS-09UR3SVEDC | Mini-Splits | 10.5 | 9500 | 5000
10271373 |  | HISENSE | AS-09UR3SVE | AS-09UR3SVEDJ | Mini-Splits | 10.5 | 9500 | 5000
10271374 |  | HISENSE | AS-09UR3SVE | AS-09UR3SVEDK | Mini-Splits | 10.5 | 9500 | 5000
10268708 |  | HISENSE | AS-09UR3SVE | AS-09UR3SVETD | Mini-Splits | 10.5 | 9500 | 5000
10268709 |  | HISENSE | AS-09UR3SVE | AS-09UR3SVETE | Mini-Splits | 10.5 | 9500 | 5000
8819818 |  | HISENSE | AS-09UR3SVE | AS-09UR3SVETG | Mini-Splits | 10.5 | 9500 | 5000
10102524 |  | HISENSE | AS-09UR3SXE00 | AS-09UR3SXE**00 | Mini-Splits | 12.5 | 10500 | 6500
10268753 |  | HISENSE | AS-09UR3SXE00 | AS-09UR3SXEDJ00 | Mini-Splits | 12.5 | 10500 | 6500
10268754 |  | HISENSE | AS-09UR3SXE00 | AS-09UR3SXEDK00 | Mini-Splits | 12.5 | 10500 | 6500
10268755 |  | HISENSE | AS-09UR3SXE00 | AS-09UR3SXETE00 | Mini-Splits | 12.5 | 10500 | 6500
10268751 |  | HISENSE | AS-09UR3SXE00 | AS-09UR3SXETG00 | Mini-Splits | 12.5 | 10500 | 6500
10268752 |  | HISENSE | AS-09UR3SXE00 | AS-09UR3SXETQ00 | Mini-Splits | 12.5 | 10500 | 6500
201981256 |  | HISENSE | AS-09UW1SVD00 | AS-09UW1SVD**00 | Mini-Splits | 10.5 | 10000 | 5000
201910436 |  | HISENSE | AS-09UW3SVD | AS-09UW3SVD** | Mini-Splits | 9.1 | 10000 | 4500
201910439 |  | HISENSE | AS-09UW3SVE | AS-09UW3SVE** | Mini-Splits | 10.5 | 9500 | 5000
201981253 |  | HISENSE | AS-09UW3SXE00 | AS-09UW3SXE**00 | Mini-Splits | 12.5 | 10500 | 6500
10091681 |  | HISENSE | AS-12UR1SVE00 | AS-12UR1SVE**00 | Mini-Splits | 9.35 | 13200 | 7200
10268856 |  | HISENSE | AS-12UR1SVE00 | AS-12UR1SVEDB00 | Mini-Splits | 9.35 | 13200 | 7200
10268857 |  | HISENSE | AS-12UR1SVE00 | AS-12UR1SVEDC00 | Mini-Splits | 9.35 | 13200 | 7200
10268861 |  | HISENSE | AS-12UR1SVE00 | AS-12UR1SVEDJ00 | Mini-Splits | 9.35 | 13200 | 7200
10268862 |  | HISENSE | AS-12UR1SVE00 | AS-12UR1SVEDK00 | Mini-Splits | 9.35 | 13200 | 7200
10268858 |  | HISENSE | AS-12UR1SVE00 | AS-12UR1SVETD00 | Mini-Splits | 9.35 | 13200 | 7200
10268859 |  | HISENSE | AS-12UR1SVE00 | AS-12UR1SVETE00 | Mini-Splits | 9.35 | 13200 | 7200
10268860 |  | HISENSE | AS-12UR1SVE00 | AS-12UR1SVETG00 | Mini-Splits | 9.35 | 13200 | 7200
10324128 |  | HISENSE | AS-12UR3SVE | AS-12UR3SVEDA | Mini-Splits | 9 | 13000 | 7500
10268710 |  | HISENSE | AS-12UR3SVE | AS-12UR3SVEDB | Mini-Splits | 9 | 13000 | 7500
10268711 |  | HISENSE | AS-12UR3SVE | AS-12UR3SVEDC | Mini-Splits | 9 | 13000 | 7500
10324129 |  | HISENSE | AS-12UR3SVE | AS-12UR3SVEDE | Mini-Splits | 9 | 13000 | 7500
10324130 |  | HISENSE | AS-12UR3SVE | AS-12UR3SVEDG | Mini-Splits | 9 | 13000 | 7500
10271375 |  | HISENSE | AS-12UR3SVE | AS-12UR3SVEDJ | Mini-Splits | 9 | 13000 | 7500
10271376 |  | HISENSE | AS-12UR3SVE | AS-12UR3SVEDK | Mini-Splits | 9 | 13000 | 7500
10268712 |  | HISENSE | AS-12UR3SVE | AS-12UR3SVETD | Mini-Splits | 9 | 13000 | 7500
10268713 |  | HISENSE | AS-12UR3SVE | AS-12UR3SVETE | Mini-Splits | 9 | 13000 | 7500
10324131 |  | HISENSE | AS-12UR3SVE | AS-12UR3SVETF | Mini-Splits | 9 | 13000 | 7500
8819814 |  | HISENSE | AS-12UR3SVE | AS-12UR3SVETG | Mini-Splits | 9 | 13000 | 7500
10324133 |  | HISENSE | AS-12UR3SVE | AS-12UR3SVETQ | Mini-Splits | 9 | 13000 | 7500
10324132 |  | HISENSE | AS-12UR3SVE | AS-12UR3SVETR | Mini-Splits | 9 | 13000 | 7500
10102525 |  | HISENSE | AS-12UR3SXA00 | AS-12UR3SXA**00 | Mini-Splits | 12 | 13000 | 8000
10268760 |  | HISENSE | AS-12UR3SXA00 | AS-12UR3SXADJ00 | Mini-Splits | 12 | 13000 | 8000
10268757 |  | HISENSE | AS-12UR3SXA00 | AS-12UR3SXADK00 | Mini-Splits | 12 | 13000 | 8000
10268759 |  | HISENSE | AS-12UR3SXA00 | AS-12UR3SXATE00 | Mini-Splits | 12 | 13000 | 8000
10268756 |  | HISENSE | AS-12UR3SXA00 | AS-12UR3SXATG00 | Mini-Splits | 12 | 13000 | 8000
10268758 |  | HISENSE | AS-12UR3SXA00 | AS-12UR3SXATQ00 | Mini-Splits | 12 | 13000 | 8000
10268714 |  | HISENSE | AS-12UR3SXE | AS-12UR3SXEDB | Mini-Splits | 10.8 | 13000 | 7500
10268715 |  | HISENSE | AS-12UR3SXE | AS-12UR3SXEDC | Mini-Splits | 10.8 | 13000 | 7500
10271377 |  | HISENSE | AS-12UR3SXE | AS-12UR3SXEDJ | Mini-Splits | 10.8 | 13000 | 7500
10271378 |  | HISENSE | AS-12UR3SXE | AS-12UR3SXEDK | Mini-Splits | 10.8 | 13000 | 7500
10268716 |  | HISENSE | AS-12UR3SXE | AS-12UR3SXETD | Mini-Splits | 10.8 | 13000 | 7500
10268717 |  | HISENSE | AS-12UR3SXE | AS-12UR3SXETE | Mini-Splits | 10.8 | 13000 | 7500
8819819 |  | HISENSE | AS-12UR3SXE | AS-12UR3SXETG | Mini-Splits | 10.8 | 13000 | 7500
201981255 |  | HISENSE | AS-12UW1SVE00 | AS-12UW1SVE**00 | Mini-Splits | 9.35 | 13200 | 7200
10238761 |  | HISENSE | AS-12UW3SVE | AS-12UW3SVE** | Mini-Splits | 9 | 13000 | 7500
201981254 |  | HISENSE | AS-12UW3SXA00 | AS-12UW3SXA**00 | Mini-Splits | 12 | 13000 | 8000
201910443 |  | HISENSE | AS-12UW3SXE | AS-12UW3SXE** | Mini-Splits | 10.8 | 13000 | 7500
8819820 |  | HISENSE | AS-12UW5SXX | AS-12UW5SXXQA | Mini-Splits | 11 | 12800 | 7500
10268722 |  | HISENSE | AS-18UR3SBB | AS-18UR3SBBDB | Mini-Splits | 11.6 | 19000 | 11600
10268723 |  | HISENSE | AS-18UR3SBB | AS-18UR3SBBDC | Mini-Splits | 11.6 | 19000 | 11600
10268761 |  | HISENSE | AS-18UR3SBB | AS-18UR3SBBDJ | Mini-Splits | 11.6 | 19000 | 11600
10268762 |  | HISENSE | AS-18UR3SBB | AS-18UR3SBBDK | Mini-Splits | 11.6 | 19000 | 11600
10268724 |  | HISENSE | AS-18UR3SBB | AS-18UR3SBBTE | Mini-Splits | 11.6 | 19000 | 11600
8819821 |  | HISENSE | AS-18UR3SBB | AS-18UR3SBBTG | Mini-Splits | 11.6 | 19000 | 11600
10324134 |  | HISENSE | AS-18UR3SXA | AS-18UR3SXADA | Mini-Splits | 10.1 | 20000 | 11600
10268725 |  | HISENSE | AS-18UR3SXA | AS-18UR3SXADB | Mini-Splits | 10.1 | 20000 | 11600
10268726 |  | HISENSE | AS-18UR3SXA | AS-18UR3SXADC | Mini-Splits | 10.1 | 20000 | 11600
10324135 |  | HISENSE | AS-18UR3SXA | AS-18UR3SXADE | Mini-Splits | 10.1 | 20000 | 11600
10324136 |  | HISENSE | AS-18UR3SXA | AS-18UR3SXADG | Mini-Splits | 10.1 | 20000 | 11600
10268778 |  | HISENSE | AS-18UR3SXA | AS-18UR3SXADJ | Mini-Splits | 10.1 | 20000 | 11600
10268779 |  | HISENSE | AS-18UR3SXA | AS-18UR3SXADK | Mini-Splits | 10.1 | 20000 | 11600
10268727 |  | HISENSE | AS-18UR3SXA | AS-18UR3SXATD | Mini-Splits | 10.1 | 20000 | 11600
10268728 |  | HISENSE | AS-18UR3SXA | AS-18UR3SXATE | Mini-Splits | 10.1 | 20000 | 11600
10324139 |  | HISENSE | AS-18UR3SXA | AS-18UR3SXATF | Mini-Splits | 10.1 | 20000 | 11600
8819822 |  | HISENSE | AS-18UR3SXA | AS-18UR3SXATG | Mini-Splits | 10.1 | 20000 | 11600
10324137 |  | HISENSE | AS-18UR3SXA | AS-18UR3SXATQ | Mini-Splits | 10.1 | 20000 | 11600
10324138 |  | HISENSE | AS-18UR3SXA | AS-18UR3SXATR | Mini-Splits | 10.1 | 20000 | 11600
201912599 |  | HISENSE | AS-18UW3SBB | AS-18UW3SBB** | Mini-Splits | 11.6 | 19000 | 11600
201912808 |  | HISENSE | AS-18UW3SXA | AS-18UW3SXA** | Mini-Splits | 10.1 | 20000 | 11600
10268737 |  | HISENSE | AS-24UR3SBB | AS-24UR3SBBDB | Mini-Splits | 9.8 | 24400 | 13000
10268738 |  | HISENSE | AS-24UR3SBB | AS-24UR3SBBDC | Mini-Splits | 9.8 | 24400 | 13000
10268739 |  | HISENSE | AS-24UR3SBB | AS-24UR3SBBDF | Mini-Splits | 9.8 | 24400 | 13000
10268742 |  | HISENSE | AS-24UR3SBB | AS-24UR3SBBDJ | Mini-Splits | 9.8 | 24400 | 13000
10268743 |  | HISENSE | AS-24UR3SBB | AS-24UR3SBBDK | Mini-Splits | 9.8 | 24400 | 13000
10268740 |  | HISENSE | AS-24UR3SBB | AS-24UR3SBBTD | Mini-Splits | 9.8 | 24400 | 13000
10268741 |  | HISENSE | AS-24UR3SBB | AS-24UR3SBBTE | Mini-Splits | 9.8 | 24400 | 13000
8819823 |  | HISENSE | AS-24UR3SBB | AS-24UR3SBBTG | Mini-Splits | 9.8 | 24400 | 13000
10268744 |  | HISENSE | AS-24UR3SDB | AS-24UR3SDBDB | Mini-Splits | 10.5 | 24200 | 15400
10268745 |  | HISENSE | AS-24UR3SDB | AS-24UR3SDBDC | Mini-Splits | 10.5 | 24200 | 15400
10268750 |  | HISENSE | AS-24UR3SDB | AS-24UR3SDBDF | Mini-Splits | 10.5 | 24200 | 15400
10268749 |  | HISENSE | AS-24UR3SDB | AS-24UR3SDBDJ | Mini-Splits | 10.5 | 24200 | 15400
10268748 |  | HISENSE | AS-24UR3SDB | AS-24UR3SDBDK | Mini-Splits | 10.5 | 24200 | 15400
10268746 |  | HISENSE | AS-24UR3SDB | AS-24UR3SDBTD | Mini-Splits | 10.5 | 24200 | 15400
10268747 |  | HISENSE | AS-24UR3SDB | AS-24UR3SDBTE | Mini-Splits | 10.5 | 24200 | 15400
8819830 |  | HISENSE | AS-24UR3SDB | AS-24UR3SDBTG | Mini-Splits | 10.5 | 24200 | 15400
201920572 |  | HISENSE | AS-24UW3SBB | AS-24UW3SBB** | Mini-Splits | 9.8 | 24400 | 13000
10238763 |  | HISENSE | AS-24UW3SDB | AS-24UW3SDB** | Mini-Splits | 10.5 | 24200 | 15400
10227716 |  | HISENSE | AS-30UR3SDK | AS-30UR3SDKDK | Mini-Splits | 12.3 | 31000 | 16000
8819831 |  | HISENSE | AS-30UR3SDK | AS-30UR3SDKVQ | Mini-Splits | 12.3 | 31000 | 16000
10227717 |  | HISENSE | AS-30UR3SDK | AS-30UR3SDKVT | Mini-Splits | 12.3 | 31000 | 16000
10238764 |  | HISENSE | AS-30UW3SDK | AS-30UW3SDK** | Mini-Splits | 12.3 | 31000 | 16000
10227718 |  | HISENSE | AS-36UR3SDK | AS-36UR3SDKDK | Mini-Splits | 9.6 | 33400 | 17500
8819832 |  | HISENSE | AS-36UR3SDK | AS-36UR3SDKVQ | Mini-Splits | 9.6 | 33400 | 17500
10227719 |  | HISENSE | AS-36UR3SDK | AS-36UR3SDKVT | Mini-Splits | 9.6 | 33400 | 17500
201920575 |  | HISENSE | AS-36UW3SDK | AS-36UW3SDK** | Mini-Splits | 9.6 | 33400 | 17500
10238753 |  | HISENSE | AU122 | AU122DB | Mini-Splits | 9 | 13000 | 7500
10238752 |  | HISENSE | AU122 | AU122TG | Mini-Splits | 9 | 13000 | 7500
10238755 |  | HISENSE | AU182 | AU182DB | Mini-Splits | 10.1 | 20000 | 11600
10238754 |  | HISENSE | AU182 | AU182TG | Mini-Splits | 10.1 | 20000 | 11600
10238757 |  | HISENSE | AU242 | AU242DB | Mini-Splits | 9.8 | 24400 | 13000
10238756 |  | HISENSE | AU242 | AU242TG | Mini-Splits | 9.8 | 24400 | 13000
8937155 |  | HITACHI | HVAHP036B21S | Multi-head Indoor DHPs and/or Ducted Mini-Splits | Non-Ducted Indoor Units | 12.8 | 40000 | 23800
8937156 |  | HITACHI | HVAHP036B21S | Multi-head Indoor DHPs and/or Ducted Mini-Splits | Ducted Indoor Units | 11 | 40000 | 23800
8937157 |  | HITACHI | HVAHP036B21S | Multi-head Indoor DHPs and/or Ducted Mini-Splits | Mixed Ducted and Non-Ducted Indoor Units | 11.45 | 40000 | 23800
8937158 |  | HITACHI | HVAHP048B21S | Multi-head Indoor DHPs and/or Ducted Mini-Splits | Non-Ducted Indoor Units | 11.7 | 54000 | 32000
8937159 |  | HITACHI | HVAHP048B21S | Multi-head Indoor DHPs and/or Ducted Mini-Splits | Ducted Indoor Units | 11.8 | 54000 | 32000
8937160 |  | HITACHI | HVAHP048B21S | Multi-head Indoor DHPs and/or Ducted Mini-Splits | Mixed Ducted and Non-Ducted Indoor Units | 11.75 | 54000 | 32000
9009441 |  | HITACHI | HVAHP060B21S | Multi-head Indoor DHPs and/or Ducted Mini-Splits | Non-Ducted Indoor Units | 12.1 | 64000 | 42000
9009442 |  | HITACHI | HVAHP060B21S | Multi-head Indoor DHPs and/or Ducted Mini-Splits | Ducted Indoor Units | 10.6 | 64000 | 42000
9101235 |  | HITACHI | HVAHP060B21S | Multi-head Indoor DHPs and/or Ducted Mini-Splits | Mixed Ducted and Non-Ducted Indoor Units | 11.35 | 64000 | 42000
10373273 |  | HOME COMFORT INTERNATIONAL | HCI-19S-30000-220V-O | HCI-19S-30000-220V-I | Mini-Splits | 9.6 | 30000 | 16000
10373272 |  | HOME COMFORT INTERNATIONAL | HCI-21S-22000-220V-O | HCI-21S-22000-220V-I | Mini-Splits | 10 | 23000 | 14000
10373271 |  | HOME COMFORT INTERNATIONAL | HCI-22S-18000-220V-O | HCI-22S-18000-220V-I | Mini-Splits | 10 | 18000 | 10800
10373270 |  | HOME COMFORT INTERNATIONAL | HCI-25S-12000-110V-O | HCI-25S-12000-110V-I | Mini-Splits | 10 | 12000 | 7100
10373269 |  | HOME COMFORT INTERNATIONAL | HCI-25S-9000-110V-O | HCI-25S-9000-110V-I | Mini-Splits | 11 | 9000 | 6800
202053814 |  | HotSpot Energy | ACDC12*-ODU | ACDC12*-IDU | Mini-Splits | 11 | 12000 | 7200
10355419 |  | I COOL AIR | IWMHO27B | Multi-head Indoor DHPs and/or Ducted Mini-Splits | Non-Ducted Indoor Units | 9.8 | 28000 | 16800
10355420 |  | I COOL AIR | IWMHO36B | Multi-head Indoor DHPs and/or Ducted Mini-Splits | Non-Ducted Indoor Units | 10.3 | 36000 | 25400
9856837 |  | INNOVAIR | EIN310H2V31 | EIN310H2V31 | Mini-Splits | 14.1 | 10900 | 7100
9856838 |  | INNOVAIR | EIN413H2V31 | EIN413H2V31 | Mini-Splits | 13 | 12000 | 7100
9004339 |  | INNOVAIR | IOV036H2MDC707 | Multi-head Indoor DHPs and/or Ducted Mini-Splits | Non-Ducted Indoor Units | 9 | 41500 | 24000
9004340 |  | INNOVAIR | IOV036H2MDC707 | Multi-head Indoor DHPs and/or Ducted Mini-Splits | Ducted Indoor Units | 9 | 42000 | 25200
10306830 |  | INNOVAIR | IOV036H2MDC707(A) | Multi-head Indoor DHPs and/or Ducted Mini-Splits | Non-Ducted Indoor Units | 9 | 41500 | 24000
10306908 |  | INNOVAIR | IOV036H2MDC707(A) | Multi-head Indoor DHPs and/or Ducted Mini-Splits | Ducted Indoor Units | 9 | 42000 | 25200
9004341 |  | INNOVAIR | IOV048H2MDC708 | Multi-head Indoor DHPs and/or Ducted Mini-Splits | Non-Ducted Indoor Units | 9 | 52500 | 31600
9004342 |  | INNOVAIR | IOV048H2MDC708 | Multi-head Indoor DHPs and/or Ducted Mini-Splits | Ducted Indoor Units | 9 | 52500 | 32000
10307043 |  | INNOVAIR | IOV048H2MDC708(A) | Multi-head Indoor DHPs and/or Ducted Mini-Splits | Non-Ducted Indoor Units | 9 | 52500 | 31600
10307116 |  | INNOVAIR | IOV048H2MDC708(A) | Multi-head Indoor DHPs and/or Ducted Mini-Splits | Ducted Indoor Units | 9 | 52500 | 32000
9004343 |  | INNOVAIR | IOV060H2MDC709 | Multi-head Indoor DHPs and/or Ducted Mini-Splits | Non-Ducted Indoor Units | 8.2 | 64000 | 34400
9004344 |  | INNOVAIR | IOV060H2MDC709 | Multi-head Indoor DHPs and/or Ducted Mini-Splits | Ducted Indoor Units | 8.2 | 64000 | 39500
10307202 |  | INNOVAIR | IOV060H2MDC709(A) | Multi-head Indoor DHPs and/or Ducted Mini-Splits | Non-Ducted Indoor Units | 8.2 | 64000 | 34400
10307278 |  | INNOVAIR | IOV060H2MDC709(A) | Multi-head Indoor DHPs and/or Ducted Mini-Splits | Ducted Indoor Units | 8.2 | 64000 | 39500
202632179 |  | INNOVAIR | LIN13H14A17(O) | LIN13H14A17(I) | Mini-Splits | 9 | 12500 | 7500
202632183 |  | INNOVAIR | LIN13H23A23(O) | LIN13H23A23(I) | Mini-Splits | 11 | 12000 | 7200
202632180 |  | INNOVAIR | LIN13H24A17(O) | LIN13H24A17(I) | Mini-Splits | 9 | 12300 | 7000
202632184 |  | INNOVAIR | LIN18H23A23(O) | LIN18H23A23(I) | Mini-Splits | 10 | 17200 | 10000
202632181 |  | INNOVAIR | LIN18H24A17(O) | LIN18H24A17(I) | Mini-Splits | 9 | 18400 | 10000
202632185 |  | INNOVAIR | LIN24H23A23(O) | LIN24H23A23(I) | Mini-Splits | 11 | 22000 | 12000
202632182 |  | INNOVAIR | LIN24H24A17(O) | LIN24H24A17(I) | Mini-Splits | 9 | 24000 | 11000
9088694 |  | INNOVAIR | TIN1036H2V02 | TIN1036H2V02 | Mini-Splits | 9.6 | 30000 | 19000
9108760 |  | INNOVAIR | TIN1439H2V02 | TIN1439H2V02 | Mini-Splits | 10 | 36000 | 21400
10443482 |  | INNOVAIR | TIN312H1V33(O) | TIN312H1V33(I) | Mini-Splits | 9 | 9500 | 5800
10443481 |  | INNOVAIR | TIN312H2V33(O) | TIN312H2V33(I) | Mini-Splits | 9 | 9800 | 5700
10443484 |  | INNOVAIR | TIN414H1V33(O) | TIN414H1V33(I) | Mini-Splits | 9 | 12000 | 7500
10443483 |  | INNOVAIR | TIN414H2V33(O) | TIN414H2V33(I) | Mini-Splits | 9 | 11800 | 6800
10443485 |  | INNOVAIR | TIN520H2V33(O) | TIN520H2V33(I) | Mini-Splits | 9.8 | 18000 | 12200
10443486 |  | INNOVAIR | TIN625H2V33(O) | TIN625H2V33(I) | Mini-Splits | 9 | 25000 | 14800
8778446 |  | INNOVAIR | VOM0355H2RE508 | Multi-head Indoor DHPs and/or Ducted Mini-Splits | Non-Ducted Indoor Units | 8.2 | 54500 | 35000
8778447 |  | INNOVAIR | VOM0355H2RE508 | Multi-head Indoor DHPs and/or Ducted Mini-Splits | Ducted Indoor Units | 8.2 | 54500 | 32600
8778445 |  | INNOVAIR | VOM0362H2RE509 | Multi-head Indoor DHPs and/or Ducted Mini-Splits | Non-Ducted Indoor Units | 8.2 | 61500 | 43500
8778448 |  | INNOVAIR | VOM0362H2RE509 | Multi-head Indoor DHPs and/or Ducted Mini-Splits | Ducted Indoor Units | 8.2 | 60500 | 37600
202053797 |  | INNOVAIR | VOM0522H7RE602 | Multi-head Indoor DHPs and/or Ducted Mini-Splits | Non-Ducted Indoor Units | 11 | 19000 | 12800
8778442 |  | INNOVAIR | VOM0733H2RE503 | Multi-head Indoor DHPs and/or Ducted Mini-Splits | Non-Ducted Indoor Units | 8.2 | 29000 | 17000
202053798 |  | INNOVAIR | VOM0733H7RE603 | Multi-head Indoor DHPs and/or Ducted Mini-Splits | Non-Ducted Indoor Units | 11 | 26000 | 16600
202053799 |  | INNOVAIR | VOM0833H7RE604 | Multi-head Indoor DHPs and/or Ducted Mini-Splits | Non-Ducted Indoor Units | 11.5 | 30000 | 18000
8778444 |  | INNOVAIR | VOM0836H2RE504 | Multi-head Indoor DHPs and/or Ducted Mini-Splits | Non-Ducted Indoor Units | 8.2 | 35800 | 22000
202053800 |  | INNOVAIR | VOM0836H7RE605 | Multi-head Indoor DHPs and/or Ducted Mini-Splits | Non-Ducted Indoor Units | 11.5 | 42500 | 20000
8778443 |  | INNOVAIR | VOM0847H2RE505 | Multi-head Indoor DHPs and/or Ducted Mini-Splits | Non-Ducted Indoor Units | 8.2 | 44500 | 24800
202053801 |  | INNOVAIR | VOM0847H7RE605 | Multi-head Indoor DHPs and/or Ducted Mini-Splits | Non-Ducted Indoor Units | 10.2 | 45000 | 29000
202288824 |  | Innovair | WIN09H1V51(O) | WIN09H1V51(I) | Mini-Splits | 10.5 | 10000 | 5000
202288825 |  | Innovair | WIN12H1V51(O) | WIN12H1V51(I) | Mini-Splits | 9.35 | 13200 | 7200
202288826 |  | Innovair | WIN12H2V51(O) | WIN12H2V51(I) | Mini-Splits | 9 | 13000 | 7500
202288827 |  | Innovair | WIN18H2V51(O) | WIN18H2V51(I) | Mini-Splits | 10.1 | 20000 | 11600
202288828 |  | Innovair | WIN24H2V51(O) | WIN24H2V51(I) | Mini-Splits | 9.8 | 24400 | 13000
202832584 |  | KANIONco | KWSM-12R410AIH | KWSM-12R410AIH | Mini-Splits | 9 | 12000 | 7500
202832583 |  | KANIONco | KWSM-24R410AIH | KWSM-24R410AIH | Mini-Splits | 9 | 25000 | 14800
202784839 |  | KANIONco | KWSMO-18R410AIH | Multi-head Indoor DHPs and/or Ducted Mini-Splits | Non-Ducted Indoor Units | 10 | 18000 | 11800
202356685 |  | KANIONco | KWSMO-30R410AIH | KWSMI-09R410AIHKWSMI-09R410AIHKWSMI-09R410AIH | Specific | 9.8 | 28000 | 16800
202356686 |  | KANIONco | KWSMO-36R410AIH | Multi-head Indoor DHPs and/or Ducted Mini-Splits | Non-Ducted Indoor Units | 10.3 | 36000 | 25400
201830345 |  | KARDA | 1PAMSHH09-SZO-25 | 1PAMSHH09-SZW-25 | Mini-Splits | 11.2 | 10900 | 6900
201830346 |  | KARDA | 1PAMSHH12-SZO-22.5 | 1PAMSHH12-SZW-22.5 | Mini-Splits | 12 | 12000 | 7800
201830347 |  | KARDA | 1PAMSHH18-SZO-22.5 | 1PAMSHH18-SZW-22.5 | Mini-Splits | 11 | 17000 | 10800
201830348 |  | KARDA | 1PAMSHH24-SZO-20.5 | 1PAMSHH24-SZW-20.5 | Mini-Splits | 11.5 | 24000 | 15400
202882199 |  | KARDA | 2PAMSH18-MZO2 | Multi-head Indoor DHPs and/or Ducted Mini-Splits | Ducted Indoor Units | 10 | 18500 | 11500
202882200 |  | KARDA | 2PAMSH18-MZO2 | Multi-head Indoor DHPs and/or Ducted Mini-Splits | Mixed Ducted and Non-Ducted Indoor Units | 9.85 | 18200 | 11550
202608469 |  | KARDA | 2PAMSH18-MZO2 | Multi-head Indoor DHPs and/or Ducted Mini-Splits | Non-Ducted Indoor Units | 10.3 | 19000 | 12000
202882197 |  | KARDA | 2PAMSH27-MZO3 | Multi-head Indoor DHPs and/or Ducted Mini-Splits | Ducted Indoor Units | 10 | 28000 | 17600
202882198 |  | KARDA | 2PAMSH27-MZO3 | Multi-head Indoor DHPs and/or Ducted Mini-Splits | Mixed Ducted and Non-Ducted Indoor Units | 10.4 | 27400 | 17700
202608467 |  | KARDA | 2PAMSH27-MZO3 | Multi-head Indoor DHPs and/or Ducted Mini-Splits | Non-Ducted Indoor Units | 10.3 | 28000 | 17200
202635367 |  | KARDA | 2PAMSH36-MZO4 | 1PAMSHH09-SZW-251PAMSHH09-SZW-251PAMSHH09-SZW-251PAMSHH09-SZW-25 | Specific | 10.2 | 36000 | 24600
202882201 |  | KARDA | 2PAMSH36-MZO4 | Multi-head Indoor DHPs and/or Ducted Mini-Splits | Ducted Indoor Units | 10 | 37000 | 23000
202882202 |  | KARDA | 2PAMSH36-MZO4 | Multi-head Indoor DHPs and/or Ducted Mini-Splits | Mixed Ducted and Non-Ducted Indoor Units | 10.1 | 36400 | 23300
202882195 |  | KARDA | 2PAMSH48-MZO5 | Multi-head Indoor DHPs and/or Ducted Mini-Splits | Ducted Indoor Units | 11.5 | 50000 | 34000
202882196 |  | KARDA | 2PAMSH48-MZO5 | Multi-head Indoor DHPs and/or Ducted Mini-Splits | Mixed Ducted and Non-Ducted Indoor Units | 10.85 | 49000 | 32200
202608468 |  | KARDA | 2PAMSH48-MZO5 | Multi-head Indoor DHPs and/or Ducted Mini-Splits | Non-Ducted Indoor Units | 10.2 | 48000 | 29600
202140576 |  | KARDA | 2PAMSHH18-SZO-20 | 2PAMSHH18-SZW-20 | Mini-Splits | 10.3 | 18000 | 10800
10398922 |  | KAUSSMANN | KM-18-12000-HS-115V-O | KM-18-12000-HS-115V-I | Mini-Splits | 9.35 | 13200 | 7200
10399036 |  | KAUSSMANN | KM-18-18000-HS-230V-O | KM-18-18000-HS-230V-I | Mini-Splits | 10.1 | 20000 | 11600
10399094 |  | KAUSSMANN | KM-18-24000-HS-230V-O | KM-18-24000-HS-230V-I | Mini-Splits | 9.8 | 24400 | 13000
10399194 |  | KAUSSMANN | KM-18-36000-HS-230V-O | KM-18-36000-HS-230V-I | Mini-Splits | 9.6 | 33400 | 17500
8234338 |  | KAUSSMANN | KM-20-12000-HCI | KM-20-12000-HCI | Mini-Splits | 9.6 | 12000 | 7200
10347175 |  | KAUSSMANN | KM-21-12000-HS-230V-O | KM-21-12000-HS-230V-I | Mini-Splits | 10.8 | 13000 | 7500
10399141 |  | KAUSSMANN | KM-21-24000-HS-230V-O | KM-21-24000-HS-230V-I | Mini-Splits | 10.5 | 24200 | 15400
10347174 |  | KAUSSMANN | KM-22-9000-HS-230V-O | KM-22-9000-HS-230V-I | Mini-Splits | 10.5 | 9500 | 5000
10347176 |  | KAUSSMANN | KM-23-18000-HS-230V-O | KM-23-18000-HS-230V-I | Mini-Splits | 11.6 | 19000 | 11600
10344522 |  | KAUSSMANN | KM-MZN-UBER-18000-O | Multi-head Indoor DHPs and/or Ducted Mini-Splits | Non-Ducted Indoor Units | 10.3 | 19000 | 12000
10344523 |  | KAUSSMANN | KM-MZN-UBER-30000-O | Multi-head Indoor DHPs and/or Ducted Mini-Splits | Non-Ducted Indoor Units | 10.3 | 28000 | 17200
201835658 |  | KEEPRITE | DLCERAH09AAK | DLFEHAH09XAK | Mini-Splits | 10 | 9800 | 5800
201835657 |  | KEEPRITE | DLCERAH12AAJ | DLFEHAH12XAJ | Mini-Splits | 10.3 | 12000 | 7200
201835661 |  | KEEPRITE | DLCERAH12AAK | DLFEHAH12XAK | Mini-Splits | 9.6 | 12000 | 7300
201835663 |  | KEEPRITE | DLCERAH18AAK | DLFEHAH18XAK | Mini-Splits | 10.1 | 18000 | 11400
201835665 |  | KEEPRITE | DLCERAH24AAK | DLFEHAH24XAK | Mini-Splits | 9.6 | 24800 | 15300
201835727 |  | KEEPRITE | DLCLRAH36AAK | DLFLCAH36XAK | Mini-Splits | 10.5 | 38000 | 25200
201835683 |  | KEEPRITE | DLCLRAH36AAK | DLFLDAH36XAK | Mini-Splits | 11.5 | 40000 | 27600
201835725 |  | KEEPRITE | DLCLRAH36AAK | DLFLFAH36XAK | Mini-Splits | 10 | 38000 | 25400
201835733 |  | KEEPRITE | DLCLRAH48AAK | DLFLCAH48XAK | Mini-Splits | 11 | 50000 | 35000
201835685 |  | KEEPRITE | DLCLRAH48AAK | DLFLDAH48XAK | Mini-Splits | 10.3 | 49500 | 33400
201835731 |  | KEEPRITE | DLCLRAH48AAK | DLFLFAH48XAK | Mini-Splits | 11 | 50000 | 35000
201835687 |  | KEEPRITE | DLCLRAH58AAK | DLFLDAH58XAK | Mini-Splits | 9 | 62000 | 37600
201835735 |  | KEEPRITE | DLCLRAH58AAK | DLFLFAH58XAK | Mini-Splits | 10.5 | 60000 | 39000
201835689 |  | KEEPRITE | DLCMRAH18BAK | Multi-head Indoor DHPs and/or Ducted Mini-Splits | Non-Ducted Indoor Units | 9.7 | 18000 | 11600
201835697 |  | KEEPRITE | DLCMRAH18BAK | Multi-head Indoor DHPs and/or Ducted Mini-Splits | Ducted Indoor Units | 10 | 18500 | 11500
201835737 |  | KEEPRITE | DLCMRAH18BAK | Multi-head Indoor DHPs and/or Ducted Mini-Splits | Mixed Ducted and Non-Ducted Indoor Units | 9.85 | 18200 | 11550
201835691 |  | KEEPRITE | DLCMRAH27CAK | Multi-head Indoor DHPs and/or Ducted Mini-Splits | Non-Ducted Indoor Units | 10.8 | 27000 | 17800
201835699 |  | KEEPRITE | DLCMRAH27CAK | Multi-head Indoor DHPs and/or Ducted Mini-Splits | Ducted Indoor Units | 10 | 28000 | 17600
201835740 |  | KEEPRITE | DLCMRAH27CAK | Multi-head Indoor DHPs and/or Ducted Mini-Splits | Mixed Ducted and Non-Ducted Indoor Units | 10.4 | 27400 | 17700
201835693 |  | KEEPRITE | DLCMRAH36DAK | Multi-head Indoor DHPs and/or Ducted Mini-Splits | Non-Ducted Indoor Units | 10.2 | 36000 | 23600
201835701 |  | KEEPRITE | DLCMRAH36DAK | Multi-head Indoor DHPs and/or Ducted Mini-Splits | Ducted Indoor Units | 10 | 37000 | 23000
201835741 |  | KEEPRITE | DLCMRAH36DAK | Multi-head Indoor DHPs and/or Ducted Mini-Splits | Mixed Ducted and Non-Ducted Indoor Units | 10 | 37000 | 23000
201835695 |  | KEEPRITE | DLCMRAH48EAK | Multi-head Indoor DHPs and/or Ducted Mini-Splits | Non-Ducted Indoor Units | 10.2 | 48000 | 30400
201835703 |  | KEEPRITE | DLCMRAH48EAK | Multi-head Indoor DHPs and/or Ducted Mini-Splits | Ducted Indoor Units | 11.5 | 50000 | 34000
201835743 |  | KEEPRITE | DLCMRAH48EAK | Multi-head Indoor DHPs and/or Ducted Mini-Splits | Mixed Ducted and Non-Ducted Indoor Units | 10.85 | 49000 | 32200
201835652 |  | KEEPRITE | DLCPRAH09AAK | DLFPHAH09XAK | Mini-Splits | 14.5 | 10000 | 7200
201835655 |  | KEEPRITE | DLCPRAH12AAK | DLFPHAH12XAK | Mini-Splits | 13.6 | 12000 | 6800
202463650 |  | KEEPRITE | DLCPRAH18AAK | DLFPHAH18XAK | Mini-Splits | 14 | 18000 | 12300
202463651 |  | KEEPRITE | DLCPRAH24AAK | DLFPHAH24XAK | Mini-Splits | 12 | 24000 | 15400
201835666 |  | KEEPRITE | DLCSRAH09AAJ | DLFSHAH09XAJ | Mini-Splits | 10.5 | 9800 | 5600
201835707 |  | KEEPRITE | DLCSRAH09AAK | DLFSCAH09XAK | Mini-Splits | 10.2 | 10000 | 6700
201835705 |  | KEEPRITE | DLCSRAH09AAK | DLFSDAH09XAK | Mini-Splits | 11.5 | 10000 | 6800
201835671 |  | KEEPRITE | DLCSRAH09AAK | DLFSHAH09XAK | Mini-Splits | 10.5 | 12000 | 7500
201835669 |  | KEEPRITE | DLCSRAH12AAJ | DLFSHAH12XAJ | Mini-Splits | 11 | 11800 | 7100
201835709 |  | KEEPRITE | DLCSRAH12AAK | DLFSCAH12XAK | Mini-Splits | 10.2 | 12000 | 8200
201835713 |  | KEEPRITE | DLCSRAH12AAK | DLFSDAH12XAK | Mini-Splits | 11 | 12500 | 8100
201835711 |  | KEEPRITE | DLCSRAH12AAK | DLFSFAH12XAK | Mini-Splits | 10.5 | 12000 | 9600
201835673 |  | KEEPRITE | DLCSRAH12AAK | DLFSHAH12XAK | Mini-Splits | 11 | 12000 | 7600
201835717 |  | KEEPRITE | DLCSRAH18AAK | DLFSCAH18XAK | Mini-Splits | 10.5 | 18000 | 12000
201835729 |  | KEEPRITE | DLCSRAH18AAK | DLFSDAH18XAK | Mini-Splits | 10.8 | 19000 | 12400
201835715 |  | KEEPRITE | DLCSRAH18AAK | DLFSFAH18XAK | Mini-Splits | 10.2 | 18000 | 12900
201835675 |  | KEEPRITE | DLCSRAH18AAK | DLFSHAH18XAK | Mini-Splits | 10.5 | 18000 | 11900
201835723 |  | KEEPRITE | DLCSRAH24AAK | DLFSCAH24XAK | Mini-Splits | 11.5 | 24000 | 16200
201835719 |  | KEEPRITE | DLCSRAH24AAK | DLFSDAH24XAK | Mini-Splits | 12 | 24000 | 17400
201835721 |  | KEEPRITE | DLCSRAH24AAK | DLFSFAH24XAK | Mini-Splits | 11.5 | 24000 | 17200
201835677 |  | KEEPRITE | DLCSRAH24AAK | DLFSHAH24XAK | Mini-Splits | 10 | 25000 | 15000
201835679 |  | KEEPRITE | DLCSRAH30AAK | DLFSHAH30XAK | Mini-Splits | 9.8 | 30000 | 18000
201835681 |  | KEEPRITE | DLCSRAH36AAK | DLFSHAH36XAK | Mini-Splits | 10 | 36000 | 20600
201835754 |  | KENMORE | DLCERAH09AAK | DLFEHAH09XAK | Mini-Splits | 10 | 9800 | 5800
201835752 |  | KENMORE | DLCERAH12AAJ | DLFEHAH12XAJ | Mini-Splits | 10.3 | 12000 | 7200
201835756 |  | KENMORE | DLCERAH12AAK | DLFEHAH12XAK | Mini-Splits | 9.6 | 12000 | 7300
201835758 |  | KENMORE | DLCERAH18AAK | DLFEHAH18XAK | Mini-Splits | 10.1 | 18000 | 11400
201835760 |  | KENMORE | DLCERAH24AAK | DLFEHAH24XAK | Mini-Splits | 9.6 | 24800 | 15300
201835823 |  | KENMORE | DLCLRAH36AAK | DLFLCAH36XAK | Mini-Splits | 10.5 | 38000 | 25200
201835778 |  | KENMORE | DLCLRAH36AAK | DLFLDAH36XAK | Mini-Splits | 11.5 | 40000 | 27600
201835821 |  | KENMORE | DLCLRAH36AAK | DLFLFAH36XAK | Mini-Splits | 10 | 38000 | 25400
201835829 |  | KENMORE | DLCLRAH48AAK | DLFLCAH48XAK | Mini-Splits | 11 | 50000 | 35000
201835780 |  | KENMORE | DLCLRAH48AAK | DLFLDAH48XAK | Mini-Splits | 10.3 | 49500 | 33400
201835827 |  | KENMORE | DLCLRAH48AAK | DLFLFAH48XAK | Mini-Splits | 11 | 50000 | 35000
201835783 |  | KENMORE | DLCLRAH58AAK | DLFLDAH58XAK | Mini-Splits | 9 | 62000 | 37600
201835831 |  | KENMORE | DLCLRAH58AAK | DLFLFAH58XAK | Mini-Splits | 10.5 | 60000 | 39000
201835785 |  | KENMORE | DLCMRAH18BAK | Multi-head Indoor DHPs and/or Ducted Mini-Splits | Non-Ducted Indoor Units | 9.7 | 18000 | 11600
201835793 |  | KENMORE | DLCMRAH18BAK | Multi-head Indoor DHPs and/or Ducted Mini-Splits | Ducted Indoor Units | 10 | 18500 | 11500
201835833 |  | KENMORE | DLCMRAH18BAK | Multi-head Indoor DHPs and/or Ducted Mini-Splits | Mixed Ducted and Non-Ducted Indoor Units | 9.85 | 18200 | 11550
201835787 |  | KENMORE | DLCMRAH27CAK | Multi-head Indoor DHPs and/or Ducted Mini-Splits | Non-Ducted Indoor Units | 10.8 | 27000 | 17800
201835794 |  | KENMORE | DLCMRAH27CAK | Multi-head Indoor DHPs and/or Ducted Mini-Splits | Ducted Indoor Units | 10 | 28000 | 17600
201835835 |  | KENMORE | DLCMRAH27CAK | Multi-head Indoor DHPs and/or Ducted Mini-Splits | Mixed Ducted and Non-Ducted Indoor Units | 10.4 | 27400 | 17700
201835788 |  | KENMORE | DLCMRAH36DAK | Multi-head Indoor DHPs and/or Ducted Mini-Splits | Non-Ducted Indoor Units | 10.2 | 36000 | 23600
201835797 |  | KENMORE | DLCMRAH36DAK | Multi-head Indoor DHPs and/or Ducted Mini-Splits | Ducted Indoor Units | 10 | 37000 | 23000
201835837 |  | KENMORE | DLCMRAH36DAK | Multi-head Indoor DHPs and/or Ducted Mini-Splits | Mixed Ducted and Non-Ducted Indoor Units | 10 | 37000 | 23000
201835790 |  | KENMORE | DLCMRAH48EAK | Multi-head Indoor DHPs and/or Ducted Mini-Splits | Non-Ducted Indoor Units | 10.2 | 48000 | 30400
201835799 |  | KENMORE | DLCMRAH48EAK | Multi-head Indoor DHPs and/or Ducted Mini-Splits | Ducted Indoor Units | 11.5 | 50000 | 34000
201835839 |  | KENMORE | DLCMRAH48EAK | Multi-head Indoor DHPs and/or Ducted Mini-Splits | Mixed Ducted and Non-Ducted Indoor Units | 10.85 | 49000 | 32200
201835749 |  | KENMORE | DLCPRAH09AAK | DLFPHAH09XAK | Mini-Splits | 14.5 | 10000 | 7200
201835751 |  | KENMORE | DLCPRAH12AAK | DLFPHAH12XAK | Mini-Splits | 13.6 | 12000 | 6800
202463652 |  | KENMORE | DLCPRAH18AAK | DLFPHAH18XAK | Mini-Splits | 14 | 18000 | 12300
202463653 |  | KENMORE | DLCPRAH24AAK | DLFPHAH24XAK | Mini-Splits | 12 | 24000 | 15400
201835762 |  | KENMORE | DLCSRAH09AAJ | DLFSHAH09XAJ | Mini-Splits | 10.5 | 9800 | 5600
201835803 |  | KENMORE | DLCSRAH09AAK | DLFSCAH09XAK | Mini-Splits | 10.2 | 10000 | 6700
201835801 |  | KENMORE | DLCSRAH09AAK | DLFSDAH09XAK | Mini-Splits | 11.5 | 10000 | 6800
201835766 |  | KENMORE | DLCSRAH09AAK | DLFSHAH09XAK | Mini-Splits | 10.5 | 12000 | 7500
201835764 |  | KENMORE | DLCSRAH12AAJ | DLFSHAH12XAJ | Mini-Splits | 11 | 11800 | 7100
201835805 |  | KENMORE | DLCSRAH12AAK | DLFSCAH12XAK | Mini-Splits | 10.2 | 12000 | 8200
201835809 |  | KENMORE | DLCSRAH12AAK | DLFSDAH12XAK | Mini-Splits | 11 | 12500 | 8100
201835807 |  | KENMORE | DLCSRAH12AAK | DLFSFAH12XAK | Mini-Splits | 10.5 | 12000 | 9600
201835768 |  | KENMORE | DLCSRAH12AAK | DLFSHAH12XAK | Mini-Splits | 11 | 12000 | 7600
201835813 |  | KENMORE | DLCSRAH18AAK | DLFSCAH18XAK | Mini-Splits | 10.5 | 18000 | 12000
201835825 |  | KENMORE | DLCSRAH18AAK | DLFSDAH18XAK | Mini-Splits | 10.8 | 19000 | 12400
201835811 |  | KENMORE | DLCSRAH18AAK | DLFSFAH18XAK | Mini-Splits | 10.2 | 18000 | 12900
201835770 |  | KENMORE | DLCSRAH18AAK | DLFSHAH18XAK | Mini-Splits | 10.5 | 18000 | 11900
201835819 |  | KENMORE | DLCSRAH24AAK | DLFSCAH24XAK | Mini-Splits | 11.5 | 24000 | 16200
201835815 |  | KENMORE | DLCSRAH24AAK | DLFSDAH24XAK | Mini-Splits | 12 | 24000 | 17400
201835817 |  | KENMORE | DLCSRAH24AAK | DLFSFAH24XAK | Mini-Splits | 11.5 | 24000 | 17200
201835772 |  | KENMORE | DLCSRAH24AAK | DLFSHAH24XAK | Mini-Splits | 10 | 25000 | 15000
201835774 |  | KENMORE | DLCSRAH30AAK | DLFSHAH30XAK | Mini-Splits | 9.8 | 30000 | 18000
201835776 |  | KENMORE | DLCSRAH36AAK | DLFSHAH36XAK | Mini-Splits | 10 | 36000 | 20600
7089777 |  | KERR | A-KFH18DA-1 | Multi-head Indoor DHPs and/or Ducted Mini-Splits | Non-Ducted Indoor Units | 8.2 | 19000 | 9600
9959456 |  | KERR | A-KFH18DB-1 | Multi-head Indoor DHPs and/or Ducted Mini-Splits | Non-Ducted Indoor Units | 11 | 19000 | 12800
7089778 |  | KERR | A-KFH24TA-1 | Multi-head Indoor DHPs and/or Ducted Mini-Splits | Non-Ducted Indoor Units | 8.2 | 29000 | 17000
9959458 |  | KERR | A-KFH24TB-1 | Multi-head Indoor DHPs and/or Ducted Mini-Splits | Non-Ducted Indoor Units | 11 | 26000 | 16600
7089779 |  | KERR | A-KFH30QA-1 | Multi-head Indoor DHPs and/or Ducted Mini-Splits | Non-Ducted Indoor Units | 8.2 | 30400 | 16500
9959460 |  | KERR | A-KFH30QB-1 | Multi-head Indoor DHPs and/or Ducted Mini-Splits | Non-Ducted Indoor Units | 11.5 | 30000 | 18000
7089780 |  | KERR | A-KFH36QA-1 | Multi-head Indoor DHPs and/or Ducted Mini-Splits | Non-Ducted Indoor Units | 8.2 | 35800 | 22000
9959462 |  | KERR | A-KFH36QB-1 | Multi-head Indoor DHPs and/or Ducted Mini-Splits | Non-Ducted Indoor Units | 11.5 | 42500 | 20000
7089781 |  | KERR | A-KFH42PA-1 | Multi-head Indoor DHPs and/or Ducted Mini-Splits | Non-Ducted Indoor Units | 8.2 | 44500 | 24800
9959464 |  | KERR | A-KFH42PB-1 | Multi-head Indoor DHPs and/or Ducted Mini-Splits | Non-Ducted Indoor Units | 10.2 | 45000 | 29000
202110997 |  | KERR | A-KMH09SU-1 | B-KMH09DU-1 | Mini-Splits | 12 | 10000 | 7200
9710789 |  | KERR | A-KMH09SU-1 | B-KMH09SU-1 | Mini-Splits | 11.2 | 10900 | 6900
202110998 |  | KERR | A-KMH12SU-1 | B-KMH12DU-1 | Mini-Splits | 11 | 12000 | 8500
9710790 |  | KERR | A-KMH12SU-1 | B-KMH12SU-1 | Mini-Splits | 12 | 12000 | 7800
201866479 |  | KERR | A-KMH18DU-1 | Multi-head Indoor DHPs and/or Ducted Mini-Splits | Non-Ducted Indoor Units | 9.8 | 20000 | 12600
201866482 |  | KERR | A-KMH18DU-1 | Multi-head Indoor DHPs and/or Ducted Mini-Splits | Ducted Indoor Units | 9.8 | 19000 | 12600
202110999 |  | KERR | A-KMH18SU-1 | B-KMH18DU-1 | Mini-Splits | 11 | 19000 | 13400
9989564 |  | KERR | A-KMH18SU-1 | B-KMH18SU-1 | Mini-Splits | 11 | 17000 | 10800
201866485 |  | KERR | A-KMH18SU-1A | B-KMH18SU-1A | Mini-Splits | 10.3 | 18000 | 10800
202111000 |  | KERR | A-KMH24SU-1 | B-KMH24DU-1 | Mini-Splits | 12.5 | 24000 | 17200
9710791 |  | KERR | A-KMH24SU-1 | B-KMH24SU-1 | Mini-Splits | 11.5 | 24000 | 15400
201866480 |  | KERR | A-KMH28TU-1 | Multi-head Indoor DHPs and/or Ducted Mini-Splits | Non-Ducted Indoor Units | 10.4 | 31400 | 18000
201866483 |  | KERR | A-KMH28TU-1 | Multi-head Indoor DHPs and/or Ducted Mini-Splits | Ducted Indoor Units | 10 | 28400 | 16600
201866481 |  | KERR | A-KMH36QU-1 | Multi-head Indoor DHPs and/or Ducted Mini-Splits | Non-Ducted Indoor Units | 10.5 | 36000 | 23200
201866484 |  | KERR | A-KMH36QU-1 | Multi-head Indoor DHPs and/or Ducted Mini-Splits | Ducted Indoor Units | 11 | 37000 | 24600
202195107 |  | KERR | A-KMH48PU-1 | Multi-head Indoor DHPs and/or Ducted Mini-Splits | Non-Ducted Indoor Units | 10.2 | 48000 | 29600
202195108 |  | KERR | A-KMH48PU-1 | Multi-head Indoor DHPs and/or Ducted Mini-Splits | Ducted Indoor Units | 11.5 | 50000 | 34000
202195109 |  | KERR | A-KMH48PU-1 | Multi-head Indoor DHPs and/or Ducted Mini-Splits | Mixed Ducted and Non-Ducted Indoor Units | 10.6 | 49000 | 32200
10339674 |  | KINGHOME | KM18H4O | Multi-head Indoor DHPs and/or Ducted Mini-Splits | Non-Ducted Indoor Units | 11 | 19000 | 12800
10339675 |  | KINGHOME | KM18H4O | Multi-head Indoor DHPs and/or Ducted Mini-Splits | Ducted Indoor Units | 8.5 | 19000 | 11400
10339676 |  | KINGHOME | KM18H4O | Multi-head Indoor DHPs and/or Ducted Mini-Splits | Mixed Ducted and Non-Ducted Indoor Units | 9.75 | 19000 | 12100
10339781 |  | KINGHOME | KM24H4O | Multi-head Indoor DHPs and/or Ducted Mini-Splits | Non-Ducted Indoor Units | 11 | 26000 | 16600
10339782 |  | KINGHOME | KM24H4O | Multi-head Indoor DHPs and/or Ducted Mini-Splits | Ducted Indoor Units | 8.5 | 26000 | 14800
10339783 |  | KINGHOME | KM24H4O | Multi-head Indoor DHPs and/or Ducted Mini-Splits | Mixed Ducted and Non-Ducted Indoor Units | 9.75 | 26000 | 15700
10340478 |  | KINGHOME | KM30H4O | Multi-head Indoor DHPs and/or Ducted Mini-Splits | Non-Ducted Indoor Units | 11.5 | 30000 | 18000
10340480 |  | KINGHOME | KM30H4O | Multi-head Indoor DHPs and/or Ducted Mini-Splits | Ducted Indoor Units | 8.5 | 30000 | 16200
10340483 |  | KINGHOME | KM30H4O | Multi-head Indoor DHPs and/or Ducted Mini-Splits | Mixed Ducted and Non-Ducted Indoor Units | 10 | 30000 | 17100
10340485 |  | KINGHOME | KM36H4O | Multi-head Indoor DHPs and/or Ducted Mini-Splits | Non-Ducted Indoor Units | 11.5 | 42500 | 20000
10340486 |  | KINGHOME | KM36H4O | Multi-head Indoor DHPs and/or Ducted Mini-Splits | Ducted Indoor Units | 8.5 | 42500 | 10000
10340487 |  | KINGHOME | KM36H4O | Multi-head Indoor DHPs and/or Ducted Mini-Splits | Mixed Ducted and Non-Ducted Indoor Units | 10 | 42500 | 15000
10340613 |  | KINGHOME | KM42H4O | Multi-head Indoor DHPs and/or Ducted Mini-Splits | Non-Ducted Indoor Units | 10.2 | 45000 | 29000
10340614 |  | KINGHOME | KM42H4O | Multi-head Indoor DHPs and/or Ducted Mini-Splits | Ducted Indoor Units | 9.6 | 46500 | 28000
10340615 |  | KINGHOME | KM42H4O | Multi-head Indoor DHPs and/or Ducted Mini-Splits | Mixed Ducted and Non-Ducted Indoor Units | 9.9 | 45500 | 28500
10340616 |  | KINGHOME | KM48H4O | Multi-head Indoor DHPs and/or Ducted Mini-Splits | Ducted Indoor Units | 8.2 | 54500 | 32600
10340617 |  | KINGHOME | KM48H4O | Multi-head Indoor DHPs and/or Ducted Mini-Splits | Non-Ducted Indoor Units | 8.2 | 54500 | 35000
10340618 |  | KINGHOME | KM48H4O | Multi-head Indoor DHPs and/or Ducted Mini-Splits | Mixed Ducted and Non-Ducted Indoor Units | 8.2 | 54500 | 33800
10340619 |  | KINGHOME | KM56H4O | Multi-head Indoor DHPs and/or Ducted Mini-Splits | Non-Ducted Indoor Units | 8.2 | 61500 | 43500
10340620 |  | KINGHOME | KM56H4O | Multi-head Indoor DHPs and/or Ducted Mini-Splits | Ducted Indoor Units | 8.2 | 60500 | 37600
10340621 |  | KINGHOME | KM56H4O | Multi-head Indoor DHPs and/or Ducted Mini-Splits | Mixed Ducted and Non-Ducted Indoor Units | 8.2 | 61000 | 40550
10333042 |  | KINGHOME | KU21-ODU18-3 | KU21-CDU18-3 | Mini-Splits | 9.5 | 18800 | 10900
10338165 |  | KINGHOME | KU21-ODU24-3 | KU21-CDU24-3 | Mini-Splits | 10 | 27200 | 16700
10338143 |  | KINGHOME | KU21-ODU30-3 | KU21-CDU30-3 | Mini-Splits | 9 | 31200 | 16700
10338148 |  | KINGHOME | KU21-ODU36-3 | KU21-CDU36-3 | Mini-Splits | 9 | 41000 | 24600
10338155 |  | KINGHOME | KU21-ODU42-3 | KU21-CDU42-3 | Mini-Splits | 9 | 44000 | 24800
10338151 |  | KINGHOME | KU21-ODU48-3 | KU21-CDU48-3 | Mini-Splits | 9 | 54500 | 30600
10324962 |  | KINGHOME | KW09HQ1B8AO | KW09HQ1B8AI | Mini-Splits | 9 | 9600 | 5400
10325025 |  | KINGHOME | KW09HQ1B8DO | KW09HQ1B8DI | Mini-Splits | 9 | 9500 | 5600
10333036 |  | KINGHOME | KW09HQ2B8DO | KW09HQ2B8DI | Mini-Splits | 10.5 | 11000 | 6800
10324980 |  | KINGHOME | KW09HQ3B8AO | KW09HQ3B8AI | Mini-Splits | 9 | 9600 | 5400
10327032 |  | KINGHOME | KW09HQ3B8DO | KW09HQ3B8DI | Mini-Splits | 9 | 9500 | 5800
10338157 |  | KINGHOME | KW09HTBA3DO | KW09HTBA3DI | Mini-Splits | 10 | 9800 | 5800
10338834 |  | KINGHOME | KW09HUCA4DO | KW09HUCA4DI | Mini-Splits | 10.5 | 9000 | 5500
9968499 |  | KINGHOME | KW12HMSE3D/O | KW12HMSE3D/I | Mini-Splits | 9.6 | 13000 | 7500
10324963 |  | KINGHOME | KW12HQ1B8AO | KW12HQ1B8AI | Mini-Splits | 9 | 13000 | 7600
10327028 |  | KINGHOME | KW12HQ1B8DO | KW12HQ1B8DI | Mini-Splits | 9 | 13000 | 7700
10333037 |  | KINGHOME | KW12HQ2B8DO | KW12HQ2B8DI | Mini-Splits | 11 | 13000 | 7100
10325015 |  | KINGHOME | KW12HQ3B8AO | KW12HQ3B8AI | Mini-Splits | 9 | 13000 | 7500
10333027 |  | KINGHOME | KW12HQ3B8DO | KW12HQ3B8DI | Mini-Splits | 9 | 13000 | 7500
10338158 |  | KINGHOME | KW12HTBA3DO | KW12HTBA3DI | Mini-Splits | 10 | 13000 | 8000
10338835 |  | KINGHOME | KW12HUCA4DO | KW12HUCA4DI | Mini-Splits | 10.5 | 13000 | 8500
9968500 |  | KINGHOME | KW18HMSE3D/O | KW18HMSE3D/I | Mini-Splits | 10.2 | 25000 | 16300
10327037 |  | KINGHOME | KW18HQ1B8DO | KW18HQ1B8DI | Mini-Splits | 9 | 19000 | 12000
10333040 |  | KINGHOME | KW18HQ2B8DO | KW18HQ2B8DI | Mini-Splits | 10.5 | 19800 | 12400
10327295 |  | KINGHOME | KW18HQ3B8DO | KW18HQ3B8DI | Mini-Splits | 9 | 19800 | 11300
10338159 |  | KINGHOME | KW18HTCA3DO | KW18HTCA3DI | Mini-Splits | 10 | 19000 | 12100
10338836 |  | KINGHOME | KW18HUCA4DO | KW18HUCA4DI | Mini-Splits | 10.5 | 19000 | 12700
10327294 |  | KINGHOME | KW24HQ1B8DO | KW24HQ1B8DI | Mini-Splits | 9 | 23000 | 13500
10338140 |  | KINGHOME | KW24HQ2B8DO | KW24HQ2B8DI | Mini-Splits | 10 | 23000 | 14600
10333026 |  | KINGHOME | KW24HQ3B8DO | KW24HQ3B8DI | Mini-Splits | 10 | 24000 | 16000
10338145 |  | KINGHOME | KW24HTCA3DO | KW24HTCA3DI | Mini-Splits | 10 | 25000 | 15300
10338153 |  | KINGHOME | KW30HQ2B4DO | KW30HQ2B4DI | Mini-Splits | 9 | 28400 | 19200
10338156 |  | KINGHOME | KW36HQ2B4DO | KW36HQ2B4DI | Mini-Splits | 9 | 34600 | 20200
201766727 |  | KLIMAIRE | KMIR218-H221 | Multi-head Indoor DHPs and/or Ducted Mini-Splits | Ducted Indoor Units | 10 | 18500 | 11500
8982501 |  | KLIMAIRE | KMIR218-H221 | Multi-head Indoor DHPs and/or Ducted Mini-Splits | Non-Ducted Indoor Units | 10 | 18000 | 11800
201767233 |  | KLIMAIRE | KMIR327-H217 | Multi-head Indoor DHPs and/or Ducted Mini-Splits | Ducted Indoor Units | 10 | 28000 | 17600
8982502 |  | KLIMAIRE | KMIR327-H217 | Multi-head Indoor DHPs and/or Ducted Mini-Splits | Non-Ducted Indoor Units | 9.8 | 28000 | 16800
201767234 |  | KLIMAIRE | KMIR436-H217 | Multi-head Indoor DHPs and/or Ducted Mini-Splits | Ducted Indoor Units | 10 | 37000 | 23000
8982503 |  | KLIMAIRE | KMIR436-H217 | Multi-head Indoor DHPs and/or Ducted Mini-Splits | Non-Ducted Indoor Units | 10.3 | 36000 | 25400
201767236 |  | KLIMAIRE | KMIR545-H219 | Multi-head Indoor DHPs and/or Ducted Mini-Splits | Ducted Indoor Units | 11.5 | 50000 | 34000
8982504 |  | KLIMAIRE | KMIR545-H219 | Multi-head Indoor DHPs and/or Ducted Mini-Splits | Non-Ducted Indoor Units | 10.4 | 48000 | 30800
10014760 |  | KLIMAIRE | KSIA012-H116-O | KSIA012-H116-IW | Mini-Splits | 9 | 12500 | 7500
202022038 |  | KLIMAIRE | KSIA012-H117-O | KSIA012-H117-I | Mini-Splits | 9 | 12500 | 7500
202438746 |  | KLIMAIRE | KSIA012-H117-O | KSIA012-H117-IW | Mini-Splits | 9 | 12500 | 7500
8898110 |  | KLIMAIRE | KSIA012-H216-O | KSIA012-H216-I | Mini-Splits | 9 | 12300 | 7000
202022034 |  | KLIMAIRE | KSIA012-H217-O | KSIA012-H217-I | Mini-Splits | 9 | 12300 | 7000
202438743 |  | KLIMAIRE | KSIA012-H217-O | KSIA012-H217-IW | Mini-Splits | 9 | 12300 | 7000
202022699 |  | KLIMAIRE | KSIA018-H217-O | KSIA018-H217-I | Mini-Splits | 9 | 18400 | 10000
202438747 |  | KLIMAIRE | KSIA018-H217-O | KSIA018-H217-IW | Mini-Splits | 9 | 18400 | 10000
8898112 |  | KLIMAIRE | KSIA024-H216-O | KSIA024-H216-I | Mini-Splits | 9 | 24000 | 11000
10238751 |  | KLIMAIRE | KSIA024-H216-O | KSIA024-H216-IW | Mini-Splits | 9 | 24000 | 11000
202022036 |  | KLIMAIRE | KSIA024-H217-O | KSIA024-H217-I | Mini-Splits | 9 | 24000 | 11000
202438744 |  | KLIMAIRE | KSIA024-H217-O | KSIA024-H217-IW | Mini-Splits | 9 | 24000 | 11000
8929887 |  | KLIMAIRE | KSIE009-H121-O | KSIE009-H121-I | Mini-Splits | 10.5 | 9800 | 5900
10149909 |  | KLIMAIRE | KSIE009-H121-O | KSIE009-H121-IW | Mini-Splits | 10.5 | 9800 | 5900
201796637 |  | KLIMAIRE | KSIE009-H221-O | KDIP09-H2 | Mini-Splits | 11.5 | 10000 | 6800
8982505 |  | KLIMAIRE | KSIE009-H221-O | KDIR09-H2 | Mini-Splits | 10.5 | 10000 | 6200
8929889 |  | KLIMAIRE | KSIE009-H221-O | KSIE009-H221-I | Mini-Splits | 10.5 | 9800 | 6400
201796636 |  | KLIMAIRE | KSIE009-H221-O | KSIE009-H221-IW | Mini-Splits | 10.5 | 9800 | 6400
8982506 |  | KLIMAIRE | KSIE009-H221-O | KTIR09-H2 | Mini-Splits | 10.5 | 10000 | 5800
8929888 |  | KLIMAIRE | KSIE012-H120-O | KSIE012-H120-I | Mini-Splits | 11.2 | 11800 | 7100
10149910 |  | KLIMAIRE | KSIE012-H120-O | KSIE012-H120-IW | Mini-Splits | 11.2 | 11800 | 7100
201796638 |  | KLIMAIRE | KSIE012-H220-O | KDIP12-H2 | Mini-Splits | 11.5 | 12000 | 7200
8982507 |  | KLIMAIRE | KSIE012-H220-O | KDIR12-H2 | Mini-Splits | 10 | 12000 | 7300
8929890 |  | KLIMAIRE | KSIE012-H220-O | KSIE012-H220-I | Mini-Splits | 9.8 | 12000 | 7200
10149914 |  | KLIMAIRE | KSIE012-H220-O | KSIE012-H220-IW | Mini-Splits | 9.8 | 12000 | 7200
8982508 |  | KLIMAIRE | KSIE012-H220-O | KTIR12-H2 | Mini-Splits | 10.5 | 12000 | 7500
201796639 |  | KLIMAIRE | KSIE018-H220-O | KDIP18-H2 | Mini-Splits | 10.5 | 18000 | 12000
8982509 |  | KLIMAIRE | KSIE018-H220-O | KDIR18-H2 | Mini-Splits | 10.5 | 18000 | 11500
8929891 |  | KLIMAIRE | KSIE018-H220-O | KSIE018-H220-I | Mini-Splits | 10 | 18000 | 10400
10149911 |  | KLIMAIRE | KSIE018-H220-O | KSIE018-H220-IW | Mini-Splits | 10 | 18000 | 10400
8982510 |  | KLIMAIRE | KSIE018-H220-O | KTIR18-H2 | Mini-Splits | 10.3 | 18000 | 12000
201796640 |  | KLIMAIRE | KSIE024-H220-O | KDIP24-H2 | Mini-Splits | 11 | 24400 | 16000
8982511 |  | KLIMAIRE | KSIE024-H220-O | KDIR24-H2 | Mini-Splits | 10.5 | 24400 | 16800
8929892 |  | KLIMAIRE | KSIE024-H220-O | KSIE024-H220-I | Mini-Splits | 10 | 25000 | 15300
10149912 |  | KLIMAIRE | KSIE024-H220-O | KSIE024-H220-IW | Mini-Splits | 10 | 25000 | 15300
10333511 |  | KLIMAIRE | KSIE024-H220-O | KTIR24-H2 | Mini-Splits | 11.5 | 24000 | 16200
9101175 |  | KLIMAIRE | KSIF009-H115-O | KSIF009-H115-I | Mini-Splits | 9 | 9800 | 5800
10149904 |  | KLIMAIRE | KSIF009-H115-O | KSIF009-H115-IW | Mini-Splits | 9 | 9800 | 5800
10149901 |  | KLIMAIRE | KSIF009-H115-O | KSIF012-H115-IW | Mini-Splits | 9 | 9800 | 5800
9101177 |  | KLIMAIRE | KSIF012-H115-O | KSIF012-H115-I | Mini-Splits | 9 | 12000 | 7500
10149907 |  | KLIMAIRE | KSIF012-H115-O | KSIF012-H115-IW | Mini-Splits | 9 | 12000 | 7500
10149902 |  | KLIMAIRE | KSIF012-H115-O | KSIF018-H215-IW | Mini-Splits | 9 | 12000 | 7500
201766734 |  | KLIMAIRE | KSIF012-H215-O | KSIF012-H215-IW | Mini-Splits | 9.3 | 12000 | 6800
9101178 |  | KLIMAIRE | KSIF018-H215-O | KSIF018-H215-I | Mini-Splits | 9.8 | 18000 | 12200
10149906 |  | KLIMAIRE | KSIF018-H215-O | KSIF018-H215-IW | Mini-Splits | 9.8 | 18000 | 12200
201766729 |  | KLIMAIRE | KSIH009-H225-O | KSIH009-H225-IW | Mini-Splits | 11.2 | 10900 | 6900
201766730 |  | KLIMAIRE | KSIH012-H222-O | KSIH012-H222-IW | Mini-Splits | 12 | 12000 | 7800
201766731 |  | KLIMAIRE | KSIH018-H220-O | KSIH018-H220-IW | Mini-Splits | 10.3 | 18000 | 10800
201766733 |  | KLIMAIRE | KSIH024-H220-O | KSIH024-H220-IW | Mini-Splits | 11.5 | 24000 | 15400
10344519 |  | KLIMAIRE | KSIQ018-H216-O | KSIQ018-H216-I | Mini-Splits | 9.5 | 18000 | 11700
10344520 |  | KLIMAIRE | KSIQ024-H216-O | KSIQ024-H216-I | Mini-Splits | 9 | 25000 | 15900
10344521 |  | KLIMAIRE | KSIQ036-H216-O | KSIQ036-H216-I | Mini-Splits | 9 | 36000 | 21200
8929893 |  | KLIMAIRE | KSIR009-H117-O | KSIR009-H117-I | Mini-Splits | 9 | 9500 | 5800
8929895 |  | KLIMAIRE | KSIR009-H217-O | KSIR009-H217-I | Mini-Splits | 9 | 9800 | 5700
8929894 |  | KLIMAIRE | KSIR012-H117-O | KSIR012-H117-I | Mini-Splits | 9 | 12000 | 7500
8929896 |  | KLIMAIRE | KSIR012-H217-O | KSIR012-H217-I | Mini-Splits | 9 | 11800 | 6800
8929897 |  | KLIMAIRE | KSIR018-H217-O | KSIR018-H217-I | Mini-Splits | 9.8 | 18000 | 12200
8929898 |  | KLIMAIRE | KSIR024-H217-O | KSIR024-H217-I | Mini-Splits | 9 | 25000 | 14800
8929899 |  | KLIMAIRE | KSIR030-H215-O | KSIR030-H215-I | Mini-Splits | 9.6 | 30000 | 19000
8929900 |  | KLIMAIRE | KSIR036-H215-O | KSIR036-H215-I | Mini-Splits | 10 | 36000 | 21400
10149913 |  | KLIMAIRE | KSIR036-H215-O | KSIR036-H215-IW | Mini-Splits | 10 | 36000 | 21400
10012428 |  | KLIMAIRE | KSIR036-H216 | KDIR036-H2G1 | Mini-Splits | 10.5 | 38000 | 25200
10012425 |  | KLIMAIRE | KSIR036-H216 | KFUF036-H2G1 | Mini-Splits | 10 | 38000 | 25400
10012426 |  | KLIMAIRE | KSIR036-H218 | KFUF036-H2G1 | Mini-Splits | 10 | 38000 | 25400
9150581 |  | KLIMAIRE | KSIR036-H218 | KTIR036-H2G1 | Mini-Splits | 10.5 | 38000 | 25200
10012429 |  | KLIMAIRE | KSIR048-H218 | KDIR048-H2G1 | Mini-Splits | 10.3 | 49500 | 32000
10012427 |  | KLIMAIRE | KSIR048-H218 | KFUF048-H2G1 | Mini-Splits | 11 | 50000 | 35000
10012431 |  | KLIMAIRE | KSIR048-H218 | KTIR048-H2G1 | Mini-Splits | 11 | 50000 | 35000
202832585 |  | KLIMAIRE | KSIR060-H218 | KDIS060-H2G1 | Mini-Splits | 9 | 62000 | 37600
201766736 |  | KLIMAIRE | KSIR060-H218 | KFUF060-H2G1 | Mini-Splits | 10.5 | 60000 | 39000
202680584 |  | KLIMAIRE | KSIV009-H119-O | KSIV009-H119-IW | Mini-Splits | 10 | 10000 | 6000
202680586 |  | KLIMAIRE | KSIV009-H219-O | KSIV009-H219-IW | Mini-Splits | 9.5 | 9000 | 6000
202680585 |  | KLIMAIRE | KSIV012-H119-O | KSIV012-H119-IW | Mini-Splits | 9.5 | 12000 | 7500
202680587 |  | KLIMAIRE | KSIV012-H219-O | KSIV012-H219-IW | Mini-Splits | 9.5 | 12000 | 6800
202680588 |  | KLIMAIRE | KSIV018-H219-O | KSIV018-H219-IW | Mini-Splits | 10 | 18000 | 11000
202680589 |  | KLIMAIRE | KSIV024-H219-O | KSIV024-H219-IW | Mini-Splits | 9.5 | 24000 | 14400
8898113 |  | KLIMAIRE | KSIX009-H223-O | KSIX009-H223-I | Mini-Splits | 10 | 9600 | 5500
8898114 |  | KLIMAIRE | KSIX012-H222-O | KSIX012-H222-I | Mini-Splits | 11 | 12000 | 7200
8898115 |  | KLIMAIRE | KSIX018-H221-O | KSIX018-H221-I | Mini-Splits | 10 | 17200 | 10000
8898116 |  | KLIMAIRE | KSIX024-H220-O | KSIX024-H220-I | Mini-Splits | 11 | 22000 | 12000
201808641 |  | KMB | KAC-12CH/ILP-O | KAC-12CH/ILP-I | Mini-Splits | 9 | 12000 | 7500
202635368 |  | KMB | KAC-12CHA/ILP-O | KAC-12CHA/ILP-I | Mini-Splits | 9.5 | 12000 | 7500
202635369 |  | KMB | KAC-18CHA/ILP-O | KAC-18CHA/ILP-I | Mini-Splits | 10 | 18000 | 11000
8858359 |  | KOOLKING | M2OF-18HFN1-M | Multi-head Indoor DHPs and/or Ducted Mini-Splits | Non-Ducted Indoor Units | 10.3 | 19000 | 12000
201863416 |  | KOOLKING | M2OF-18HFN1-M | Multi-head Indoor DHPs and/or Ducted Mini-Splits | Ducted Indoor Units | 10 | 18500 | 11500
201863417 |  | KOOLKING | M2OF-18HFN1-M | Multi-head Indoor DHPs and/or Ducted Mini-Splits | Non-Ducted Indoor Units | 9.7 | 18000 | 11600
8858360 |  | KOOLKING | M3OF-27HFN1-M | Multi-head Indoor DHPs and/or Ducted Mini-Splits | Non-Ducted Indoor Units | 10.3 | 28000 | 17200
201863418 |  | KOOLKING | M3OF-27HFN1-M | Multi-head Indoor DHPs and/or Ducted Mini-Splits | Non-Ducted Indoor Units | 10.8 | 27000 | 17800
201863420 |  | KOOLKING | M3OF-27HFN1-M | Multi-head Indoor DHPs and/or Ducted Mini-Splits | Ducted Indoor Units | 10 | 28000 | 17600
8858361 |  | KOOLKING | M4OF-36HFN1-M | Multi-head Indoor DHPs and/or Ducted Mini-Splits | Non-Ducted Indoor Units | 10.2 | 36000 | 24600
201863419 |  | KOOLKING | M4OF-36HFN1-M | Multi-head Indoor DHPs and/or Ducted Mini-Splits | Non-Ducted Indoor Units | 10.2 | 36000 | 23600
201863421 |  | KOOLKING | M4OF-36HFN1-M | Multi-head Indoor DHPs and/or Ducted Mini-Splits | Ducted Indoor Units | 10 | 37000 | 23000
201863422 |  | KOOLKING | M5OF-48HFN1-M | Multi-head Indoor DHPs and/or Ducted Mini-Splits | Ducted Indoor Units | 11.5 | 50000 | 34000
201863423 |  | KOOLKING | M5OF-48HFN1-M | Multi-head Indoor DHPs and/or Ducted Mini-Splits | Non-Ducted Indoor Units | 10.2 | 48000 | 30400
8994010 |  | KOOLKING | M5OF-48HFN1-M | Multi-head Indoor DHPs and/or Ducted Mini-Splits | Non-Ducted Indoor Units | 10.2 | 48000 | 29600
10190792 |  | KOOLKING | MOB01-18HDN1-MN10W | MSMBC-18HRDN1-MN10W | Mini-Splits | 9 | 18000 | 11300
8131823 |  | KOOLKING | MOB-09HFN1-BR0W | MS11M-09HRFN1-BR0W | Mini-Splits | 9 | 9000 | 5700
8849284 |  | KOOLKING | MOB30-09HFN1-MX0W | CCA3U-09HRFN1-M(C) | Mini-Splits | 10.8 | 10000 | 6700
8849286 |  | KOOLKING | MOB30-09HFN1-MX0W | CFAU-09HRFN1-M(C) | Mini-Splits | 11.6 | 10000 | 6600
8849280 |  | KOOLKING | MOB30-09HFN1-MX0W | CS11M-09HRFN1-MX0W(A) | Mini-Splits | 11.2 | 10900 | 6900
8849285 |  | KOOLKING | MOB30-09HFN1-MX0W | CTBU-09HWFN1-M(C) | Mini-Splits | 11.1 | 10000 | 6700
8849287 |  | KOOLKING | MOB30-12HFN1-MV0W | CCA3U-12HRFN1-M(C) | Mini-Splits | 10.6 | 12000 | 8700
8849293 |  | KOOLKING | MOB30-12HFN1-MV0W | CFAU-12HRFN1-M(C) | Mini-Splits | 10.5 | 12000 | 9600
8849281 |  | KOOLKING | MOB30-12HFN1-MV0W | CS11M-12HRFN1-MU5W | Mini-Splits | 12 | 12000 | 7800
200059236 | 10304042 | KOOLKING | MOB30-12HFN1-MV0W | CS11M-12HRFN1-MV0W | Mini-Splits | 12 | 12000 | 7800
8849288 |  | KOOLKING | MOB30-12HFN1-MV0W | CTBU-12HWFN1-M(C) | Mini-Splits | 10.5 | 12000 | 8600
201863411 |  | KOOLKING | MOB30-12HFN1-MV0W | MEHSU-12CHD2 | Mini-Splits | 11 | 12000 | 8500
10190795 |  | KOOLKING | MOBA01-12HDN1-BN10W | MSMBB-12HRDN1-BN10W | Mini-Splits | 9 | 12000 | 7600
200059012 | 8071547 | KOOLKING | MOC-12HRFN1-MV0SW | MS11M-12HFN1-MV0SW | Mini-Splits | 10 | 13000 | 7500
8849294 |  | KOOLKING | MOCA30-18HFN1-MT0W | CCA3U-18HRFN1-M(C) | Mini-Splits | 10.5 | 18000 | 12000
200059043 | 8849282 | KOOLKING | MOCA30-18HFN1-MT0W | CS11M-18HRFN1-MT0W | Mini-Splits | 10.3 | 18000 | 10800
8849295 |  | KOOLKING | MOCA30-18HFN1-MT0W | CTBU-18HWFN1-M(C) | Mini-Splits | 10.5 | 18000 | 12200
201863412 |  | KOOLKING | MOCA30-18HFN1-MT0W | MEU-18MPH2 | Mini-Splits | 11 | 19000 | 13400
8849296 |  | KOOLKING | MOCA30-18HFN1-MT0W | MUEU-18HRFN1-M(C) | Mini-Splits | 10.6 | 18000 | 13400
10316639 |  | KOOLKING | MOCA30-18HFN1-MTOW | CCA3U-18HRFN1-M(C) | Mini-Splits | 10.5 | 18000 | 12000
10316638 |  | KOOLKING | MOCA30-18HFN1-MTOW | CS11M-18HRFN1-MT0W | Mini-Splits | 10.3 | 18000 | 10800
10316641 |  | KOOLKING | MOCA30-18HFN1-MTOW | CTBU-18HWFN1-M(C) | Mini-Splits | 10.5 | 18000 | 12200
10316640 |  | KOOLKING | MOCA30-18HFN1-MTOW | MUEU-18HRFN1-M(C) | Mini-Splits | 10.6 | 18000 | 13400
200059093 | 9962508 | KOOLKING | MOD01-36HFN1-MP0W | MSMBE-36HRFN1-MP0W | Mini-Splits | 10 | 36000 | 20600
200059046 | 8849283 | KOOLKING | MOD30-24HFN1-MT0W | CS11M-23HRFN1-MT0W | Mini-Splits | 11.5 | 24000 | 15400
8849298 |  | KOOLKING | MOD30-24HFN1-MT0W | CTBU-24HWFN1-M(C) | Mini-Splits | 11.5 | 24000 | 17200
8849297 |  | KOOLKING | MOD30-24HFN1-MT0W | MCDU-24HRFN1-M(C) | Mini-Splits | 11.5 | 24000 | 16200
201863413 |  | KOOLKING | MOD30-24HFN1-MT0W | MEU-24MPH2 | Mini-Splits | 12.5 | 24000 | 17200
8849299 |  | KOOLKING | MOD30-24HFN1-MT0W | MUEU-24HRFN1-M(C) | Mini-Splits | 11.5 | 24000 | 17200
8993285 |  | KOOLKING | MOD30-30HFN1-MR0W | MS11M-30HRFN1-MR0W | Mini-Splits | 9.4 | 30000 | 18500
8849301 |  | KOOLKING | MOD30U-36HFN1-M | CTB-36HWFN1-M(C) | Mini-Splits | 10.5 | 38000 | 25200
8849300 |  | KOOLKING | MOD30U-36HFN1-M | MCD-36HRFN1-M(C) | Mini-Splits | 10.5 | 38000 | 25200
201863414 |  | KOOLKING | MOD30U-36HFN1-M | MEU-36MPL2 | Mini-Splits | 11.5 | 40000 | 27600
8849302 |  | KOOLKING | MOD30U-36HFN1-M | MUE-36HRFN1-M(C) | Mini-Splits | 10 | 38000 | 25400
8849304 |  | KOOLKING | MOE30U-48HFN1-M | CTB-48HWFN1-M(C) | Mini-Splits | 10.3 | 49500 | 32000
8849303 |  | KOOLKING | MOE30U-48HFN1-M | MCD-48HRFN1-M(D) | Mini-Splits | 11 | 50000 | 35000
201863415 |  | KOOLKING | MOE30U-48HFN1-M | MEU-48MPL2 | Mini-Splits | 10.3 | 49500 | 33400
8849305 |  | KOOLKING | MOE30U-48HFN1-M | MUE-48HRFN1-M(C) | Mini-Splits | 11 | 50000 | 35000
200058855 | 7147790 | KOOLKING | MOU-24HFN1-M | MCD-24HRFN1-M | Mini-Splits | 9.5 | 23800 | 14300
200058858 | 7147791 | KOOLKING | MOU-36HFN1-M | MCD-36HRFN1-M | Mini-Splits | 9 | 36000 | 22400
8131822 |  | KOOLKING | MOZ-12HFN1-BR0W | MS11M-12HRFN1-BR0W | Mini-Splits | 9 | 12000 | 7400
200059003 | 8071543 | KOOLKING | MOZ-12HFN1-MT0W | MS12F-12HRFN1-MT0W | Mini-Splits | 9.6 | 12000 | 7200
10511531 |  | KTC | CEAB-09HRDN2(O) | CEAB-09HRDN2(I) | Mini-Splits | 9 | 9500 | 5800
9061252 |  | KTC | CEAB-36CRDN2 | CEAB-36CRDN2 | Mini-Splits | 10 | 36000 | 21400
8624945 |  | KTC | CEOF-18HFN1 | Multi-head Indoor DHPs and/or Ducted Mini-Splits | Ducted Indoor Units | 9 | 18000 | 10200
8624946 |  | KTC | CEOG-24HFN1 | Multi-head Indoor DHPs and/or Ducted Mini-Splits | Ducted Indoor Units | 9.2 | 25400 | 16000
8624947 |  | KTC | CEOU-36HFN1 | Multi-head Indoor DHPs and/or Ducted Mini-Splits | Ducted Indoor Units | 9 | 36000 | 23000
8624948 |  | KTC | CEOU-48HFN1 | Multi-head Indoor DHPs and/or Ducted Mini-Splits | Ducted Indoor Units | 10 | 49000 | 28000
10101945 |  | LENNOX | LI009HO-180P432 | LI009HI-180P432 | Mini-Splits | 9 | 9500 | 5800
202181308 |  | LENNOX | LI009HO-190V431 | LI009HI-190V431 | Mini-Splits | 9 | 9500 | 5800
7984263 |  | LENNOX | LI012HO-160P432 | LI012HI-160P432 | Mini-Splits | 9 | 13000 | 7700
9968488 |  | LENNOX | LI012HO-180P432 | LI012HI-180P432 | Mini-Splits | 9 | 13000 | 7500
9968487 |  | LENNOX | LI012HO-180V432 | LI012HI-180V432 | Mini-Splits | 9 | 13000 | 7500
202181310 |  | LENNOX | LI012HO-190P431 | LI012HI-190P431 | Mini-Splits | 9 | 11800 | 6800
202181309 |  | LENNOX | LI012HO-190V431 | LI012HI-190V431 | Mini-Splits | 9 | 12000 | 7500
7984264 |  | LENNOX | LI018HO-160P432 | LI018HI-160P432 | Mini-Splits | 9 | 19000 | 12000
10032527 |  | LENNOX | LI018HO-180P432 | LI018HI-180P432 | Mini-Splits | 9 | 19800 | 11300
202181311 |  | LENNOX | LI018HO-190P431 | LI018HI-190P431 | Mini-Splits | 9.8 | 18000 | 12200
7984265 |  | LENNOX | LI024HO-160P432 | LI024HI-160P432 | Mini-Splits | 9 | 23000 | 13500
10013770 |  | LENNOX | LI024HO-180P432 | LI024HI-180P432 | Mini-Splits | 10 | 24000 | 16000
202181312 |  | LENNOX | LI024HO-190P431 | LI024HI-190P431 | Mini-Splits | 9 | 25000 | 14800
202181318 |  | LENNOX | LI030HO-190P431 | LI030HI-190P431 | Mini-Splits | 9.6 | 30000 | 19000
202181319 |  | LENNOX | LI036HO-190P431 | LI036HI-190P431 | Mini-Splits | 10 | 36000 | 21400
7431233 |  | LENNOX | LIHP024000P431 | LICH4024160P431 | Mini-Splits | 9.5 | 23800 | 14300
7431230 |  | LENNOX | LIHP024000P431 | Multi-head Indoor DHPs and/or Ducted Mini-Splits | Ducted Indoor Units | 8.2 | 25000 | 14900
7431234 |  | LENNOX | LIHP036000P431 | LICH4036160P431 | Mini-Splits | 9 | 36000 | 22400
7431237 |  | LENNOX | LIHP036000P431 | LIUH036170P431 | Mini-Splits | 9 | 36000 | 22600
7431231 |  | LENNOX | LIHP036000P431 | Multi-head Indoor DHPs and/or Ducted Mini-Splits | Ducted Indoor Units | 9 | 36000 | 23000
7431232 |  | LENNOX | LIHP048000P431 | Multi-head Indoor DHPs and/or Ducted Mini-Splits | Ducted Indoor Units | 10 | 49000 | 28000
201754627 |  | LENNOX | LISH012000P431-C | LICH4012180P431-C | Mini-Splits | 10.5 | 12000 | 7500
201796621 |  | LENNOX | LISH012000P431-C | LIFHC012180P431-C | Mini-Splits | 11.5 | 12000 | 7200
201796624 |  | LENNOX | LISH018000P431-C | LICH4018180P431-C | Mini-Splits | 10.5 | 18000 | 12000
8993985 |  | LENNOX | LISH018000P431-C | LIFHC018180P431-C | Mini-Splits | 10.5 | 18000 | 11500
201796622 |  | LENNOX | LISH018000P431-C | LIFHC018180P431-C. | Mini-Splits | 11 | 19000 | 13400
201796623 |  | LENNOX | LISH018000P431-C | LIUH018180P431-C | Mini-Splits | 10.6 | 18000 | 13400
8993987 |  | LENNOX | LISH024000P431-C | LICH4024180P431-C | Mini-Splits | 10.5 | 24400 | 15800
8993988 |  | LENNOX | LISH024000P431-C | LIFHC024180P431-C | Mini-Splits | 10.5 | 24400 | 16800
201796625 |  | LENNOX | LISH024000P431-C | LIFHC024180P431-C. | Mini-Splits | 12.5 | 24000 | 17200
8993986 |  | LENNOX | LISH024000P431-C | LIUH024180P431-C | Mini-Splits | 11 | 24000 | 15000
8993990 |  | LENNOX | LISH036000P431-C | LICH4036180P431-C | Mini-Splits | 10.5 | 38000 | 25200
8993989 |  | LENNOX | LISH036000P431-C | LIFHC036180P431-C | Mini-Splits | 10.5 | 38000 | 25200
201796626 |  | LENNOX | LISH036000P431-C | LIFHC036180P431-C. | Mini-Splits | 11.5 | 40000 | 27600
8993991 |  | LENNOX | LISH036000P431-C | LIUH036180P431-C | Mini-Splits | 10 | 38000 | 25400
8993993 |  | LENNOX | LISH048000P431-C | LICH4048180P431-C | Mini-Splits | 11 | 50000 | 35000
201754630 |  | LENNOX | LISH048000P431-C | LIFHC048180P431-C | Mini-Splits | 10.3 | 49500 | 33400
8993992 |  | LENNOX | LISH048000P431-C | LIFHC048180P431-C | Mini-Splits | 10.3 | 49500 | 32000
8993994 |  | LENNOX | LISH048000P431-C | LIUH048180P431-C | Mini-Splits | 11 | 50000 | 35000
201796627 |  | LENNOX | LISH060000P431-C | LIFHC060180P431-C | Mini-Splits | 9 | 62000 | 37600
201755034 |  | LENNOX | LISH060000P431-C | LIUH060180P431-C | Mini-Splits | 10.5 | 60000 | 39000
10569044 |  | LENNOX | LIZ018HO-210P432 | Multi-head Indoor DHPs and/or Ducted Mini-Splits | Non-Ducted Indoor Units | 11 | 19000 | 12800
10569048 |  | LENNOX | LIZ018HO-210P432 | Multi-head Indoor DHPs and/or Ducted Mini-Splits | Ducted Indoor Units | 8.5 | 19000 | 11400
10569046 |  | LENNOX | LIZ024HO-210P432 | Multi-head Indoor DHPs and/or Ducted Mini-Splits | Non-Ducted Indoor Units | 11 | 26000 | 16600
10569050 |  | LENNOX | LIZ024HO-210P432 | Multi-head Indoor DHPs and/or Ducted Mini-Splits | Ducted Indoor Units | 8.5 | 26000 | 14800
10569052 |  | LENNOX | LIZ030HO-210P432 | Multi-head Indoor DHPs and/or Ducted Mini-Splits | Non-Ducted Indoor Units | 11.5 | 30000 | 18000
10569054 |  | LENNOX | LIZ030HO-210P432 | Multi-head Indoor DHPs and/or Ducted Mini-Splits | Ducted Indoor Units | 8.5 | 30000 | 16200
10569056 |  | LENNOX | LIZ036HO-210P432 | Multi-head Indoor DHPs and/or Ducted Mini-Splits | Non-Ducted Indoor Units | 11.5 | 42500 | 20000
10569058 |  | LENNOX | LIZ036HO-210P432 | Multi-head Indoor DHPs and/or Ducted Mini-Splits | Ducted Indoor Units | 8.5 | 42500 | 10000
10569060 |  | LENNOX | LIZ042HO-210P432 | Multi-head Indoor DHPs and/or Ducted Mini-Splits | Non-Ducted Indoor Units | 10.2 | 45000 | 29000
10569062 |  | LENNOX | LIZ042HO-210P432 | Multi-head Indoor DHPs and/or Ducted Mini-Splits | Ducted Indoor Units | 9.6 | 46500 | 28000
10569064 |  | LENNOX | LIZ048HO-160P432 | Multi-head Indoor DHPs and/or Ducted Mini-Splits | Non-Ducted Indoor Units | 8.2 | 54500 | 35000
10569067 |  | LENNOX | LIZ048HO-160P432 | Multi-head Indoor DHPs and/or Ducted Mini-Splits | Ducted Indoor Units | 8.2 | 54500 | 32600
10569069 |  | LENNOX | LIZ056HO-160P432 | Multi-head Indoor DHPs and/or Ducted Mini-Splits | Non-Ducted Indoor Units | 8.2 | 61500 | 43500
10569071 |  | LENNOX | LIZ056HO-160P432 | Multi-head Indoor DHPs and/or Ducted Mini-Splits | Ducted Indoor Units | 8.2 | 60500 | 37600
9920039 |  | LENNOX | MLA009S4S-1P | M22A009S4-2P | Mini-Splits | 10 | 10000 | 6700
9920037 |  | LENNOX | MLA009S4S-1P | MMDA009S4-2P | Mini-Splits | 10 | 10000 | 6900
10528569 |  | LENNOX | MLA009S4S-1P | MMDB009S4-2P | Mini-Splits | 12 | 10000 | 7200
9920038 |  | LENNOX | MLA009S4S-1P | MWMA009S4-2P | Mini-Splits | 10.5 | 10900 | 6900
201796632 |  | LENNOX | MLA009S4S-1P | MWMA009S4-3P | Mini-Splits | 10.5 | 10900 | 6900
9920042 |  | LENNOX | MLA012S4S-1P | M22A012S4-2P | Mini-Splits | 10 | 12000 | 8200
9920040 |  | LENNOX | MLA012S4S-1P | MMDA012S4-2P | Mini-Splits | 10 | 12000 | 8500
10528570 |  | LENNOX | MLA012S4S-1P | MMDB012S4-2P | Mini-Splits | 11 | 12000 | 8500
9920041 |  | LENNOX | MLA012S4S-1P | MWMA012S4-2P | Mini-Splits | 10 | 12000 | 7800
201796633 |  | LENNOX | MLA012S4S-1P | MWMA012S4-3P | Mini-Splits | 10 | 12000 | 7800
201771987 |  | LENNOX | MLA018S4M-1P | Multi-head Indoor DHPs and/or Ducted Mini-Splits | Non-Ducted Indoor Units | 9.8 | 20000 | 12600
9920051 |  | LENNOX | MLA018S4M-1P | Multi-head Indoor DHPs and/or Ducted Mini-Splits | Non-Ducted Indoor Units | 9.8 | 20000 | 12600
9920052 |  | LENNOX | MLA018S4M-1P | Multi-head Indoor DHPs and/or Ducted Mini-Splits | Ducted Indoor Units | 8.6 | 18000 | 11800
202119246 |  | LENNOX | MLA018S4M-1P | Multi-head Indoor DHPs and/or Ducted Mini-Splits | Mixed Ducted and Non-Ducted Indoor Units | 9.6 | 21600 | 13685
9920045 |  | LENNOX | MLA018S4S-1P | M22A018S4-2P | Mini-Splits | 9.6 | 18000 | 12000
9956319 |  | LENNOX | MLA018S4S-1P | MCFB018S4-2P | Mini-Splits | 10 | 18000 | 12900
9920043 |  | LENNOX | MLA018S4S-1P | MMDA018S4-2P | Mini-Splits | 10 | 18000 | 12200
10528571 |  | LENNOX | MLA018S4S-1P | MMDB018S4-2P | Mini-Splits | 11 | 19000 | 13400
9920044 |  | LENNOX | MLA018S4S-1P | MWMA018S4-2P | Mini-Splits | 10 | 18000 | 10800
9920048 |  | LENNOX | MLA024S4S-1P | M33A024S4-2P | Mini-Splits | 10.5 | 24000 | 16200
9920049 |  | LENNOX | MLA024S4S-1P | MCFA024S4-2P | Mini-Splits | 11 | 24000 | 17200
9920046 |  | LENNOX | MLA024S4S-1P | MMDA024S4-2P | Mini-Splits | 10.5 | 24000 | 17200
10528572 |  | LENNOX | MLA024S4S-1P | MMDB024S4-2P | Mini-Splits | 12.5 | 24000 | 17200
9920047 |  | LENNOX | MLA024S4S-1P | MWMA024S4-2P | Mini-Splits | 10 | 24000 | 15400
201771988 |  | LENNOX | MLA030S4M-1P | Multi-head Indoor DHPs and/or Ducted Mini-Splits | Non-Ducted Indoor Units | 10.4 | 28000 | 18000
202106816 |  | LENNOX | MLA030S4M-1P | Multi-head Indoor DHPs and/or Ducted Mini-Splits | Non-Ducted Indoor Units | 10.4 | 31400 | 18000
9920053 |  | LENNOX | MLA030S4M-1P | Multi-head Indoor DHPs and/or Ducted Mini-Splits | Ducted Indoor Units | 9.1 | 27000 | 16600
9920054 |  | LENNOX | MLA030S4M-1P | Multi-head Indoor DHPs and/or Ducted Mini-Splits | Non-Ducted Indoor Units | 10.4 | 28000 | 18000
202119247 |  | LENNOX | MLA030S4M-1P | Multi-head Indoor DHPs and/or Ducted Mini-Splits | Mixed Ducted and Non-Ducted Indoor Units | 10.4 | 28800 | 18000
201771989 |  | LENNOX | MLA036S4M-1P | Multi-head Indoor DHPs and/or Ducted Mini-Splits | Non-Ducted Indoor Units | 10.5 | 36000 | 23200
9920055 |  | LENNOX | MLA036S4M-1P | Multi-head Indoor DHPs and/or Ducted Mini-Splits | Non-Ducted Indoor Units | 10.5 | 36000 | 23200
9920056 |  | LENNOX | MLA036S4M-1P | Multi-head Indoor DHPs and/or Ducted Mini-Splits | Ducted Indoor Units | 9.2 | 36000 | 24400
202119248 |  | LENNOX | MLA036S4M-1P | Multi-head Indoor DHPs and/or Ducted Mini-Splits | Mixed Ducted and Non-Ducted Indoor Units | 10.23 | 36200 | 24000
8129519 |  | LENNOX | MPA012S4S-1L | MWMA012S4-1L | Mini-Splits | 10 | 12000 | 7600
8129566 |  | LENNOX | MPA012S4S-1P | M22A012S4-1P | Mini-Splits | 10 | 12000 | 7200
9962880 |  | LENNOX | MPA012S4S-1P | M22A012S4-2P | Mini-Splits | 10 | 12000 | 7200
8129582 |  | LENNOX | MPA012S4S-1P | MMDA012S4-1P | Mini-Splits | 10 | 11600 | 7000
9962879 |  | LENNOX | MPA012S4S-1P | MMDA012S4-2P | Mini-Splits | 10 | 11600 | 7000
8129532 |  | LENNOX | MPA012S4S-1P | MWMA012S4-1P | Mini-Splits | 10 | 12000 | 7600
9962874 |  | LENNOX | MPA012S4S-1P | MWMA012S4-2P | Mini-Splits | 10 | 12000 | 7600
8129584 |  | LENNOX | MPA018S4S-1P | MMDA018S4-1P | Mini-Splits | 9.6 | 18000 | 11000
202023000 |  | LENNOX | MPA018S4S-1P | MMDA018S4-1P. | Mini-Splits | 9.6 | 18000 | 11000
8129536 |  | LENNOX | MPA018S4S-1P | MWMA018S4-1P | Mini-Splits | 9.6 | 18000 | 10400
202022999 |  | LENNOX | MPA018S4S-1P | MWMA018S4-1P. | Mini-Splits | 9.6 | 18000 | 10400
8129550 |  | LENNOX | MPA030S4S-1P | MWMA030S4-1P | Mini-Splits | 9.6 | 32000 | 20600
8232195 |  | LENNOX | MPA036S4S-1P | M33A036S4-1P | Mini-Splits | 10.5 | 38000 | 25000
8232200 |  | LENNOX | MPA036S4S-1P | MCFA036S4-1P | Mini-Splits | 10 | 38000 | 25200
8129594 |  | LENNOX | MPA036S4S-1P | Multi-head Indoor DHPs and/or Ducted Mini-Splits | Ducted Indoor Units | 10.5 | 38000 | 24400
8129606 |  | LENNOX | MPA048S4S-1P | Multi-head Indoor DHPs and/or Ducted Mini-Splits | Ducted Indoor Units | 10 | 50000 | 35000
10056167 |  | LENNOX | MPB009S4S-1L | MWMB009S4-1L | Mini-Splits | 11.2 | 11000 | 6500
201796628 |  | LENNOX | MPB009S4S-1L | MWMB009S4-2L | Mini-Splits | 11.2 | 11000 | 6500
10058830 |  | LENNOX | MPB009S4S-1P | M22A009S4-1P | Mini-Splits | 10.5 | 10000 | 5800
10058831 |  | LENNOX | MPB009S4S-1P | M22A009S4-2P | Mini-Splits | 10.5 | 10000 | 5800
10058815 |  | LENNOX | MPB009S4S-1P | MMDA009S4-1P | Mini-Splits | 10.5 | 10000 | 6200
10058816 |  | LENNOX | MPB009S4S-1P | MMDA009S4-2P | Mini-Splits | 10.5 | 10000 | 6200
10528563 |  | LENNOX | MPB009S4S-1P | MMDB009S4-2P | Mini-Splits | 11.5 | 10000 | 6800
10056169 |  | LENNOX | MPB009S4S-1P | MWMA009S4-1P | Mini-Splits | 10.8 | 9800 | 5800
10056170 |  | LENNOX | MPB009S4S-1P | MWMA009S4-2P | Mini-Splits | 10.8 | 9800 | 5800
201796630 |  | LENNOX | MPB009S4S-1P | MWMA009S4-3P | Mini-Splits | 10.8 | 9800 | 5800
10056168 |  | LENNOX | MPB012S4S-1L | MWMB012S4-1L | Mini-Splits | 10.2 | 12000 | 7600
201796629 |  | LENNOX | MPB012S4S-1L | MWMB012S4-2L | Mini-Splits | 10.2 | 12000 | 7600
10058832 |  | LENNOX | MPB012S4S-1P | M22A012S4-1P | Mini-Splits | 10.5 | 12000 | 7500
10058833 |  | LENNOX | MPB012S4S-1P | M22A012S4-2P | Mini-Splits | 10.5 | 12000 | 7500
10058817 |  | LENNOX | MPB012S4S-1P | MMDA012S4-1P | Mini-Splits | 10 | 12000 | 7300
10058818 |  | LENNOX | MPB012S4S-1P | MMDA012S4-2P | Mini-Splits | 10 | 12000 | 7300
10528564 |  | LENNOX | MPB012S4S-1P | MMDB012S4-2P | Mini-Splits | 11.5 | 12000 | 7200
10056171 |  | LENNOX | MPB012S4S-1P | MWMA012S4-1P | Mini-Splits | 11 | 12000 | 7700
10056172 |  | LENNOX | MPB012S4S-1P | MWMA012S4-2P | Mini-Splits | 11 | 12000 | 7700
201796631 |  | LENNOX | MPB012S4S-1P | MWMA012S4-3P | Mini-Splits | 11 | 12000 | 7700
201771983 |  | LENNOX | MPB018S4M-1P | Multi-head Indoor DHPs and/or Ducted Mini-Splits | Non-Ducted Indoor Units | 10.3 | 19000 | 12000
10062010 |  | LENNOX | MPB018S4M-1P | Multi-head Indoor DHPs and/or Ducted Mini-Splits | Non-Ducted Indoor Units | 10.3 | 19000 | 12000
10062011 |  | LENNOX | MPB018S4M-1P | Multi-head Indoor DHPs and/or Ducted Mini-Splits | Ducted Indoor Units | 9.4 | 18500 | 11400
202119242 |  | LENNOX | MPB018S4M-1P | Multi-head Indoor DHPs and/or Ducted Mini-Splits | Mixed Ducted and Non-Ducted Indoor Units | 9.9 | 18600 | 11633
10058834 |  | LENNOX | MPB018S4S-1P | M22A018S4-1P | Mini-Splits | 10.3 | 18000 | 12000
10058835 |  | LENNOX | MPB018S4S-1P | M22A018S4-2P | Mini-Splits | 10.3 | 18000 | 12000
10058825 |  | LENNOX | MPB018S4S-1P | MCFB018S4-2P | Mini-Splits | 10.5 | 18000 | 12000
10058819 |  | LENNOX | MPB018S4S-1P | MMDA018S4-1P | Mini-Splits | 10.5 | 18000 | 11500
10058820 |  | LENNOX | MPB018S4S-1P | MMDA018S4-2P | Mini-Splits | 10.5 | 18000 | 11500
10528565 |  | LENNOX | MPB018S4S-1P | MMDB018S4-2P | Mini-Splits | 10.5 | 18000 | 12000
10056173 |  | LENNOX | MPB018S4S-1P | MWMA018S4-1P | Mini-Splits | 10.4 | 18000 | 11400
10056174 |  | LENNOX | MPB018S4S-1P | MWMA018S4-2P | Mini-Splits | 10.4 | 18000 | 11400
10058836 |  | LENNOX | MPB024S4S-1P | M33A024S4-1P | Mini-Splits | 10.5 | 24400 | 15800
10058837 |  | LENNOX | MPB024S4S-1P | M33A024S4-2P | Mini-Splits | 10.5 | 24400 | 15800
10058826 |  | LENNOX | MPB024S4S-1P | MCFA024S4-1P | Mini-Splits | 11 | 24000 | 15000
10058827 |  | LENNOX | MPB024S4S-1P | MCFA024S4-2P | Mini-Splits | 11 | 24000 | 15000
10058821 |  | LENNOX | MPB024S4S-1P | MMDA024S4-1P | Mini-Splits | 10.5 | 24400 | 16800
10058822 |  | LENNOX | MPB024S4S-1P | MMDA024S4-2P | Mini-Splits | 10.5 | 24400 | 16800
10528566 |  | LENNOX | MPB024S4S-1P | MMDB024S4-2P | Mini-Splits | 11 | 24400 | 16000
10056175 |  | LENNOX | MPB024S4S-1P | MWMA024S4-1P | Mini-Splits | 11.5 | 25000 | 15300
10056176 |  | LENNOX | MPB024S4S-1P | MWMA024S4-2P | Mini-Splits | 11.5 | 25000 | 15300
201771984 |  | LENNOX | MPB030S4M-1P | Multi-head Indoor DHPs and/or Ducted Mini-Splits | Non-Ducted Indoor Units | 10.3 | 28000 | 17200
10062012 |  | LENNOX | MPB030S4M-1P | Multi-head Indoor DHPs and/or Ducted Mini-Splits | Non-Ducted Indoor Units | 10.3 | 28000 | 17200
10062013 |  | LENNOX | MPB030S4M-1P | Multi-head Indoor DHPs and/or Ducted Mini-Splits | Ducted Indoor Units | 9 | 27000 | 16200
202119243 |  | LENNOX | MPB030S4M-1P | Multi-head Indoor DHPs and/or Ducted Mini-Splits | Mixed Ducted and Non-Ducted Indoor Units | 9.87 | 27600 | 16866
10056177 |  | LENNOX | MPB030S4S-1P | MWMB030S4-1P | Mini-Splits | 9.4 | 30000 | 18500
10062014 |  | LENNOX | MPB036S4M-1P | Multi-head Indoor DHPs and/or Ducted Mini-Splits | Non-Ducted Indoor Units | 10.2 | 36000 | 24600
10062015 |  | LENNOX | MPB036S4M-1P | Multi-head Indoor DHPs and/or Ducted Mini-Splits | Ducted Indoor Units | 9.7 | 36000 | 22800
202119244 |  | LENNOX | MPB036S4M-1P | Multi-head Indoor DHPs and/or Ducted Mini-Splits | Mixed Ducted and Non-Ducted Indoor Units | 10.2 | 36000 | 24600
201771985 |  | LENNOX | MPB036S4M-1P | MWMA009S4-3PMWMA009S4-3PMWMA009S4-3PMWMA009S4-3P | Specific | 10.2 | 36000 | 24600
202106817 |  | LENNOX | MPB036S4M-1P. | MWMA009S4-3PMWMA009S4-3PMWMA009S4-3PMWMA009S4-3P | Specific | 10.2 | 36000 | 24600
10058838 |  | LENNOX | MPB036S4S-1P | M33A036S4-1P | Mini-Splits | 10.5 | 38000 | 25200
10058828 |  | LENNOX | MPB036S4S-1P | MCFA036S4-1P | Mini-Splits | 10 | 38000 | 25400
10058823 |  | LENNOX | MPB036S4S-1P | MMDA036S4-1P | Mini-Splits | 10.5 | 38000 | 25200
10528567 |  | LENNOX | MPB036S4S-1P | MMDB036S4-1P | Mini-Splits | 11.5 | 40000 | 27600
201771986 |  | LENNOX | MPB048S4M-1P | Multi-head Indoor DHPs and/or Ducted Mini-Splits | Non-Ducted Indoor Units | 10.2 | 48000 | 29600
10062016 |  | LENNOX | MPB048S4M-1P | Multi-head Indoor DHPs and/or Ducted Mini-Splits | Non-Ducted Indoor Units | 10.2 | 48000 | 29600
10062017 |  | LENNOX | MPB048S4M-1P | Multi-head Indoor DHPs and/or Ducted Mini-Splits | Ducted Indoor Units | 10.1 | 50000 | 33000
202119245 |  | LENNOX | MPB048S4M-1P | Multi-head Indoor DHPs and/or Ducted Mini-Splits | Mixed Ducted and Non-Ducted Indoor Units | 10.6 | 49000 | 32200
10058839 |  | LENNOX | MPB048S4S-1P | M33B048S4-1P | Mini-Splits | 11 | 50000 | 35000
10058829 |  | LENNOX | MPB048S4S-1P | MCFA048S4-1P | Mini-Splits | 11 | 50000 | 35000
10058824 |  | LENNOX | MPB048S4S-1P | MMDA048S4-1P | Mini-Splits | 10.3 | 49500 | 32000
10528568 |  | LENNOX | MPB048S4S-1P | MMDB048S4-1P | Mini-Splits | 10.3 | 49500 | 33400
201862947 |  | LENNOX | VPA036H4*2P | Multi-head Indoor DHPs and/or Ducted Mini-Splits | Non-Ducted Indoor Units | 8.9 | 40000 | 25000
201862948 |  | LENNOX | VPA036H4*2P | Multi-head Indoor DHPs and/or Ducted Mini-Splits | Ducted Indoor Units | 9.2 | 40000 | 25000
201862949 |  | LENNOX | VPA048H4*2P | Multi-head Indoor DHPs and/or Ducted Mini-Splits | Non-Ducted Indoor Units | 8.9 | 52500 | 34000
201862950 |  | LENNOX | VPA048H4*2P | Multi-head Indoor DHPs and/or Ducted Mini-Splits | Ducted Indoor Units | 9.7 | 52500 | 34000
202327550 |  | LENNOX | VPA048H4*2P | Multi-head Indoor DHPs and/or Ducted Mini-Splits | Mixed Ducted and Non-Ducted Indoor Units | 9.3 | 52500 | 34000
201862951 |  | LENNOX | VPA060H4*2P | Multi-head Indoor DHPs and/or Ducted Mini-Splits | Non-Ducted Indoor Units | 9.9 | 66000 | 42000
201862952 |  | LENNOX | VPA060H4*2P | Multi-head Indoor DHPs and/or Ducted Mini-Splits | Ducted Indoor Units | 9.8 | 66000 | 42000
202327551 |  | LENNOX | VPA060H4*2P | Multi-head Indoor DHPs and/or Ducted Mini-Splits | Mixed Ducted and Non-Ducted Indoor Units | 9.85 | 66000 | 42000
9961668 |  | LENNOX VRF | VEP036C432P | Multi-head Indoor DHPs and/or Ducted Mini-Splits | Non-Ducted Indoor Units | 9 | 41500 | 24000
9961669 |  | LENNOX VRF | VEP036C432P | Multi-head Indoor DHPs and/or Ducted Mini-Splits | Ducted Indoor Units | 9 | 42000 | 25200
9961670 |  | LENNOX VRF | VEP048C432P | Multi-head Indoor DHPs and/or Ducted Mini-Splits | Non-Ducted Indoor Units | 9 | 52500 | 31600
9961671 |  | LENNOX VRF | VEP048C432P | Multi-head Indoor DHPs and/or Ducted Mini-Splits | Ducted Indoor Units | 9 | 52500 | 32000
9961672 |  | LENNOX VRF | VEP060C432P | Multi-head Indoor DHPs and/or Ducted Mini-Splits | Non-Ducted Indoor Units | 8.2 | 64000 | 34400
9961673 |  | LENNOX VRF | VEP060C432P | Multi-head Indoor DHPs and/or Ducted Mini-Splits | Ducted Indoor Units | 8.2 | 64000 | 39500
202324587 |  | LENNOX VRF | VPA036H4*2P | Multi-head Indoor DHPs and/or Ducted Mini-Splits | Mixed Ducted and Non-Ducted Indoor Units | 9.05 | 40000 | 25000
9113192 |  | LENNOX VRF | VPA036H4M-2P | Multi-head Indoor DHPs and/or Ducted Mini-Splits | Non-Ducted Indoor Units | 8.9 | 40000 | 25000
9113193 |  | LENNOX VRF | VPA036H4M-2P | Multi-head Indoor DHPs and/or Ducted Mini-Splits | Ducted Indoor Units | 9.2 | 40000 | 25000
9113194 |  | LENNOX VRF | VPA048H4M-2P | Multi-head Indoor DHPs and/or Ducted Mini-Splits | Non-Ducted Indoor Units | 8.9 | 52500 | 34000
9113195 |  | LENNOX VRF | VPA048H4M-2P | Multi-head Indoor DHPs and/or Ducted Mini-Splits | Ducted Indoor Units | 9.7 | 52500 | 34000
9113196 |  | LENNOX VRF | VPA060H4M-2P | Multi-head Indoor DHPs and/or Ducted Mini-Splits | Non-Ducted Indoor Units | 9.9 | 66000 | 42000
9113197 |  | LENNOX VRF | VPA060H4M-2P | Multi-head Indoor DHPs and/or Ducted Mini-Splits | Ducted Indoor Units | 9.8 | 66000 | 42000
10070561 |  | LG | ARUB060GSS4 | Multi-head Indoor DHPs and/or Ducted Mini-Splits | Non-Ducted Indoor Units | 10.9 | 64000 | 40000
10271657 |  | LG | ARUB060GSS4 | Multi-head Indoor DHPs and/or Ducted Mini-Splits | Ducted Indoor Units | 10 | 64000 | 40000
10271659 |  | LG | ARUB060GSS4 | Multi-head Indoor DHPs and/or Ducted Mini-Splits | Mixed Ducted and Non-Ducted Indoor Units | 10.45 | 64000 | 40000
10070562 |  | LG | ARUN024GSS4 | Multi-head Indoor DHPs and/or Ducted Mini-Splits | Non-Ducted Indoor Units | 10 | 27000 | 18000
10070563 |  | LG | ARUN024GSS4 | Multi-head Indoor DHPs and/or Ducted Mini-Splits | Ducted Indoor Units | 8.6 | 27000 | 17000
10271658 |  | LG | ARUN024GSS4 | Multi-head Indoor DHPs and/or Ducted Mini-Splits | Mixed Ducted and Non-Ducted Indoor Units | 9.3 | 27000 | 17500
8717931 |  | LG | ARUN038GSS4 | Multi-head Indoor DHPs and/or Ducted Mini-Splits | Non-Ducted Indoor Units | 9 | 42000 | 26000
8717932 |  | LG | ARUN038GSS4 | Multi-head Indoor DHPs and/or Ducted Mini-Splits | Ducted Indoor Units | 9 | 42000 | 26000
8717933 |  | LG | ARUN038GSS4 | Multi-head Indoor DHPs and/or Ducted Mini-Splits | Mixed Ducted and Non-Ducted Indoor Units | 9 | 42000 | 26000
8717929 |  | LG | ARUN048GSS4 | Multi-head Indoor DHPs and/or Ducted Mini-Splits | Non-Ducted Indoor Units | 9.5 | 54000 | 32000
8717930 |  | LG | ARUN048GSS4 | Multi-head Indoor DHPs and/or Ducted Mini-Splits | Ducted Indoor Units | 9.5 | 54000 | 32000
8717934 |  | LG | ARUN048GSS4 | Multi-head Indoor DHPs and/or Ducted Mini-Splits | Mixed Ducted and Non-Ducted Indoor Units | 9.5 | 54000 | 32000
6606229 |  | LG | ARUN053GF2 | Multi-head Indoor DHPs and/or Ducted Mini-Splits | Non-Ducted Indoor Units | 9 | 60000 | 35000
6606230 |  | LG | ARUN053GF2 | Multi-head Indoor DHPs and/or Ducted Mini-Splits | Ducted Indoor Units | 9 | 60000 | 35000
8717927 |  | LG | ARUN053GSS4 | Multi-head Indoor DHPs and/or Ducted Mini-Splits | Non-Ducted Indoor Units | 10.5 | 59000 | 38000
8717928 |  | LG | ARUN053GSS4 | Multi-head Indoor DHPs and/or Ducted Mini-Splits | Ducted Indoor Units | 9 | 59000 | 38000
8717935 |  | LG | ARUN053GSS4 | Multi-head Indoor DHPs and/or Ducted Mini-Splits | Mixed Ducted and Non-Ducted Indoor Units | 9.75 | 59000 | 38000
10514710 |  | LG | ARUN060GSS4 | Multi-head Indoor DHPs and/or Ducted Mini-Splits | Non-Ducted Indoor Units | 10.9 | 64000 | 40000
10514711 |  | LG | ARUN060GSS4 | Multi-head Indoor DHPs and/or Ducted Mini-Splits | Ducted Indoor Units | 10 | 64000 | 40000
10516995 |  | LG | ARUN060GSS4 | Multi-head Indoor DHPs and/or Ducted Mini-Splits | Mixed Ducted and Non-Ducted Indoor Units | 10.45 | 64000 | 40000
6468419 |  | LG | LAU090HYV | LAN090HYV | Mini-Splits | 11.8 | 11000 | 7100
7947563 |  | LG | LAU090HYV1 | LAN090HYV1 | Mini-Splits | 12 | 11000 | 7000
5557253 |  | LG | LAU120HSV2 | LAN120HSV2 | Mini-Splits | 11 | 13300 | 6900
6233140 |  | LG | LAU120HYV | LAN120HYV | Mini-Splits | 11.5 | 13600 | 8400
7849625 |  | LG | LAU120HYV1 | LAN120HYV1 | Mini-Splits | 12 | 12000 | 7100
9680935 |  | LG | LAU150HYV2 | LAN150HYV2 | Mini-Splits | 12.5 | 18000 | 11000
5557254 |  | LG | LAU180HSV2 | LAN180HSV2 | Mini-Splits | 9.7 | 22000 | 14000
8584525 |  | LG | LAU180HYV1 | LAN180HYV1 | Mini-Splits | 12.5 | 22000 | 13000
9680934 |  | LG | LAU180HYV2 | LAN180HYV2 | Mini-Splits | 12 | 22000 | 13500
5557267 |  | LG | LAU240HSV2 | LAN240HSV2 | Mini-Splits | 10 | 27600 | 18000
8797147 |  | LG | LAU240HSV3 | LAN240HSV3 | Mini-Splits | 10 | 27600 | 18500
7484115 |  | LG | LAU240HSV4 | LAN240HSV4 | Mini-Splits | 10 | 27600 | 18500
8584526 |  | LG | LAU240HYV1 | LAN240HYV1 | Mini-Splits | 12 | 27000 | 17200
9152487 |  | LG | LFU427HV | Multi-head Indoor DHPs and/or Ducted Mini-Splits | Non-Ducted Indoor Units | 9.2 | 47000 | 28000
5356480 |  | LG | LGU121HSV | LGN121HSV | Mini-Splits | 11 | 13300 | 6900
7845625 |  | LG | LGU121HSV2 | LGN121HSV2 | Mini-Splits | 11 | 13300 | 8700
10570124 |  | LG | LGU121HSV3 | LGN121HSV3 | Mini-Splits | 11.4 | 13600 | 8200
5356481 |  | LG | LGU181HSV | LGN181HSV | Mini-Splits | 9.7 | 22000 | 14000
7845626 |  | LG | LGU181HSV2 | LGN181HSV2 | Mini-Splits | 9.7 | 22000 | 13500
10567392 |  | LG | LGU181HSV3 | LGN181HSV3 | Mini-Splits | 10.2 | 21600 | 13000
7845627 |  | LG | LGU241HSV2 | LGN241HSV2 | Mini-Splits | 10 | 27600 | 18000
10445372 |  | LG | LMU180HHV | Multi-head Indoor DHPs and/or Ducted Mini-Splits | Non-Ducted Indoor Units | 10 | 22000 | 14700
10445373 |  | LG | LMU180HHV | Multi-head Indoor DHPs and/or Ducted Mini-Splits | Ducted Indoor Units | 9 | 22000 | 14700
10516996 |  | LG | LMU180HHV | Multi-head Indoor DHPs and/or Ducted Mini-Splits | Mixed Ducted and Non-Ducted Indoor Units | 9.5 | 22000 | 14700
7180060 |  | LG | LMU18CHV | Multi-head Indoor DHPs and/or Ducted Mini-Splits | Non-Ducted Indoor Units | 9.7 | 22000 | 13500
7180061 |  | LG | LMU18CHV | Multi-head Indoor DHPs and/or Ducted Mini-Splits | Ducted Indoor Units | 9.7 | 19800 | 13000
7184506 |  | LG | LMU18CHV | Multi-head Indoor DHPs and/or Ducted Mini-Splits | Mixed Ducted and Non-Ducted Indoor Units | 9.7 | 20800 | 13250
10445374 |  | LG | LMU240HHV | Multi-head Indoor DHPs and/or Ducted Mini-Splits | Non-Ducted Indoor Units | 10.7 | 26000 | 17400
10445375 |  | LG | LMU240HHV | Multi-head Indoor DHPs and/or Ducted Mini-Splits | Ducted Indoor Units | 9 | 24000 | 15200
10516997 |  | LG | LMU240HHV | Multi-head Indoor DHPs and/or Ducted Mini-Splits | Mixed Ducted and Non-Ducted Indoor Units | 9.85 | 25000 | 16300
7180062 |  | LG | LMU24CHV | Multi-head Indoor DHPs and/or Ducted Mini-Splits | Non-Ducted Indoor Units | 10.6 | 24000 | 14500
7184505 |  | LG | LMU24CHV | Multi-head Indoor DHPs and/or Ducted Mini-Splits | Ducted Indoor Units | 9.8 | 22400 | 14000
7184507 |  | LG | LMU24CHV | Multi-head Indoor DHPs and/or Ducted Mini-Splits | Mixed Ducted and Non-Ducted Indoor Units | 10.2 | 23200 | 14250
10445376 |  | LG | LMU300HHV | Multi-head Indoor DHPs and/or Ducted Mini-Splits | Non-Ducted Indoor Units | 11 | 28600 | 18900
10445377 |  | LG | LMU300HHV | Multi-head Indoor DHPs and/or Ducted Mini-Splits | Ducted Indoor Units | 9.5 | 27000 | 17700
10525928 |  | LG | LMU300HHV | Multi-head Indoor DHPs and/or Ducted Mini-Splits | Mixed Ducted and Non-Ducted Indoor Units | 10.25 | 27800 | 18300
8111355 |  | LG | LMU30CHV | Multi-head Indoor DHPs and/or Ducted Mini-Splits | Non-Ducted Indoor Units | 10 | 32000 | 19600
8111356 |  | LG | LMU30CHV | Multi-head Indoor DHPs and/or Ducted Mini-Splits | Ducted Indoor Units | 9.7 | 33000 | 19000
8111359 |  | LG | LMU30CHV | Multi-head Indoor DHPs and/or Ducted Mini-Splits | Mixed Ducted and Non-Ducted Indoor Units | 9.85 | 32400 | 19300
10443472 |  | LG | LMU360HHV | Multi-head Indoor DHPs and/or Ducted Mini-Splits | Non-Ducted Indoor Units | 11.5 | 41000 | 28000
10443475 |  | LG | LMU360HHV | Multi-head Indoor DHPs and/or Ducted Mini-Splits | Ducted Indoor Units | 10.5 | 40000 | 27000
10445111 |  | LG | LMU360HHV | Multi-head Indoor DHPs and/or Ducted Mini-Splits | Mixed Ducted and Non-Ducted Indoor Units | 11 | 40500 | 27500
7180063 |  | LG | LMU36CHV | Multi-head Indoor DHPs and/or Ducted Mini-Splits | Non-Ducted Indoor Units | 10 | 36000 | 20000
7180064 |  | LG | LMU36CHV | Multi-head Indoor DHPs and/or Ducted Mini-Splits | Ducted Indoor Units | 9.7 | 34000 | 19500
7184508 |  | LG | LMU36CHV | Multi-head Indoor DHPs and/or Ducted Mini-Splits | Mixed Ducted and Non-Ducted Indoor Units | 9.85 | 35000 | 19750
10443471 |  | LG | LMU420HHV | Multi-head Indoor DHPs and/or Ducted Mini-Splits | Non-Ducted Indoor Units | 11 | 45000 | 29000
10443474 |  | LG | LMU420HHV | Multi-head Indoor DHPs and/or Ducted Mini-Splits | Ducted Indoor Units | 10.5 | 45000 | 29000
10444103 |  | LG | LMU420HHV | Multi-head Indoor DHPs and/or Ducted Mini-Splits | Mixed Ducted and Non-Ducted Indoor Units | 10.75 | 45000 | 29000
8111357 |  | LG | LMU480HV | Multi-head Indoor DHPs and/or Ducted Mini-Splits | Ducted Indoor Units | 9.7 | 50000 | 33600
8111358 |  | LG | LMU480HV | Multi-head Indoor DHPs and/or Ducted Mini-Splits | Non-Ducted Indoor Units | 10 | 54000 | 35000
8111360 |  | LG | LMU480HV | Multi-head Indoor DHPs and/or Ducted Mini-Splits | Mixed Ducted and Non-Ducted Indoor Units | 9.85 | 52000 | 34300
5589698 |  | LG | LMU540HV | Multi-head Indoor DHPs and/or Ducted Mini-Splits | Non-Ducted Indoor Units | 8.7 | 58000 | 36600
5589996 |  | LG | LMU540HV | Multi-head Indoor DHPs and/or Ducted Mini-Splits | Ducted Indoor Units | 8.3 | 58000 | 38500
5589997 |  | LG | LMU540HV | Multi-head Indoor DHPs and/or Ducted Mini-Splits | Mixed Ducted and Non-Ducted Indoor Units | 8.5 | 58000 | 37550
8898928 |  | LG | LMU600HV | Multi-head Indoor DHPs and/or Ducted Mini-Splits | Non-Ducted Indoor Units | 11 | 64000 | 41000
8898929 |  | LG | LMU600HV | Multi-head Indoor DHPs and/or Ducted Mini-Splits | Ducted Indoor Units | 10.5 | 64000 | 43000
8898930 |  | LG | LMU600HV | Multi-head Indoor DHPs and/or Ducted Mini-Splits | Mixed Ducted and Non-Ducted Indoor Units | 10.75 | 64000 | 42000
8032527 |  | LG | LSU090HEV1 | LSN090HEV1 | Mini-Splits | 9 | 9000 | 5400
202544305 |  | LG | LSU090HEV2 | LSN090HEV2 | Mini-Splits | 10 | 10900 | 6900
7484109 |  | LG | LSU090HSV4 | LAN090HSV4 | Mini-Splits | 10.8 | 10800 | 6600
7484110 |  | LG | LSU090HSV4 | LSN090HSV4 | Mini-Splits | 10.8 | 10800 | 6600
10567393 |  | LG | LSU090HSV5 | LAN090HSV5 | Mini-Splits | 11.3 | 10900 | 6600
10567394 |  | LG | LSU090HSV5 | LSN090HSV5 | Mini-Splits | 11.3 | 10900 | 6600
7065151 |  | LG | LSU090HXV | LSN090HXV | Mini-Splits | 9 | 10900 | 6000
8032528 |  | LG | LSU120HEV1 | LSN120HEV1 | Mini-Splits | 9.2 | 12000 | 7600
202544306 |  | LG | LSU120HEV2 | LSN120HEV2 | Mini-Splits | 9.5 | 12000 | 7300
7484111 |  | LG | LSU120HSV4 | LAN120HSV4 | Mini-Splits | 11 | 13300 | 8700
7484112 |  | LG | LSU120HSV4 | LSN120HSV4 | Mini-Splits | 11 | 13300 | 8700
10570122 |  | LG | LSU120HSV5 | LAN120HSV5 | Mini-Splits | 11.4 | 13600 | 8200
10570123 |  | LG | LSU120HSV5 | LSN120HSV5 | Mini-Splits | 11.4 | 13600 | 8200
7065150 |  | LG | LSU120HXV | LSN120HXV | Mini-Splits | 9 | 13000 | 8000
8046946 |  | LG | LSU180HEV1 | LSN180HEV1 | Mini-Splits | 9 | 19000 | 12300
202544307 |  | LG | LSU180HEV2 | LSN180HEV2 | Mini-Splits | 10 | 19000 | 11600
7484113 |  | LG | LSU180HSV4 | LAN180HSV4 | Mini-Splits | 9.7 | 22000 | 13500
7484114 |  | LG | LSU180HSV4 | LSN180HSV4 | Mini-Splits | 9.7 | 22000 | 13500
10567390 |  | LG | LSU180HSV5 | LAN180HSV5 | Mini-Splits | 10.2 | 21600 | 13000
10567391 |  | LG | LSU180HSV5 | LSN180HSV5 | Mini-Splits | 10.2 | 21600 | 13000
6235929 |  | LG | LSU181HSV3 | LSN181HSV3 | Mini-Splits | 9.7 | 22000 | 13500
8046947 |  | LG | LSU240HEV1 | LSN240HEV1 | Mini-Splits | 9 | 22000 | 14100
202544308 |  | LG | LSU240HEV2 | LSN240HEV2 | Mini-Splits | 9.5 | 22000 | 13500
10060818 |  | LG | LSU240HEZ1 | LSN240HEZ1 | Mini-Splits | 9 | 22000 | 14100
7012586 |  | LG | LSU240HLV | LSN240HLV | Mini-Splits | 11 | 27000 | 17900
6236101 |  | LG | LSU240HSV3 | LSN240HSV3 | Mini-Splits | 10.2 | 27600 | 18700
9122552 |  | LG | LSU243HLV | LSN243HLV | Mini-Splits | 11 | 27000 | 17900
7012587 |  | LG | LSU300HLV | LSN300HLV | Mini-Splits | 10 | 32000 | 21200
9910427 |  | LG | LSU303HLV | LSN303HLV | Mini-Splits | 10 | 32000 | 19400
6236102 |  | LG | LSU307HV3 | LSN307HV3 | Mini-Splits | 9.5 | 32000 | 22400
7012588 |  | LG | LSU360HLV | LSN360HLV | Mini-Splits | 10 | 35200 | 23200
6468420 |  | LG | LSU360HV3 | LSN360HV3 | Mini-Splits | 9.9 | 35200 | 24400
9910428 |  | LG | LSU363HLV | LSN363HLV | Mini-Splits | 10 | 35200 | 21400
5859619 |  | LG | LUU187HV | LCN187HV | Mini-Splits | 10.1 | 20000 | 12500
10513886 |  | LG | LUU188HV | LVN180HV4 | Mini-Splits | 9.5 | 20000 | 12600
202177384 |  | LG | LUU189HV | LCN188HV4 | Mini-Splits | 10 | 18500 | 12700
202177383 |  | LG | LUU189HV | LDN187HV4 | Mini-Splits | 10 | 20000 | 12700
5584107 |  | LG | LUU247HV | LCN247HV | Mini-Splits | 9.7 | 27000 | 18600
5859621 |  | LG | LUU247HV | LHN247HV | Mini-Splits | 10 | 27000 | 17600
10513887 |  | LG | LUU248HV | LVN240HV4 | Mini-Splits | 10 | 27000 | 18000
5859620 |  | LG | LUU367HV | LCN367HV | Mini-Splits | 9.5 | 40000 | 26000
5859622 |  | LG | LUU367HV | LHN367HV | Mini-Splits | 9.2 | 40000 | 24600
10399150 |  | LG | LUU368HV | LVN360HV4 | Mini-Splits | 10 | 40000 | 25600
10400575 |  | LG | LUU428HV | LVN420HV | Mini-Splits | 10 | 47000 | 30600
10401183 |  | LG | LUU488HV | LVN480HV | Mini-Splits | 9.5 | 56000 | 37000
9150108 |  | LIEBERT SRC | SRC18HPC000 | SRC18HPN000 | Mini-Splits | 9.7 | 22000 | 13500
9150109 |  | LIEBERT SRC | SRC24HPC000 | SRC24HPN000 | Mini-Splits | 11 | 27000 | 17900
9150110 |  | LIEBERT SRC | SRC36HPC000 | SRC36HPN000 | Mini-Splits | 10 | 35200 | 23200
10305065 |  | LIVART | LGSA-12HRDN1(O) | LGSA-12HRDN1(I) | Mini-Splits | 9.3 | 12000 | 6800
10305066 |  | LIVART | LGSA-18HRDN1(O) | LGSA-18HRDN1(I) | Mini-Splits | 9.8 | 18000 | 12200
10569129 |  | LIVART | LGSA-30HRDN1(O) | LGSA-30HRDN1(I) | Mini-Splits | 9.6 | 30000 | 19000
10569130 |  | LIVART | LGSA-36HRDN1(O) | LGSA-36HRDN1(I) | Mini-Splits | 10 | 36000 | 21400
202443412 |  | LIVART | LVA12HRN1 | LVA12HRN1 | Mini-Splits | 9 | 11800 | 6800
202443410 |  | LIVART | LVA12HRN1B | LVA12HRN1B | Mini-Splits | 9 | 11800 | 6800
202443408 |  | LIVART | LVA18HRN1 | LVA18HRN1 | Mini-Splits | 9.8 | 18000 | 12200
202443409 |  | LIVART | LVA24HRN1 | LVA24HRN1 | Mini-Splits | 9 | 25000 | 14800
202443413 |  | LIVART | LVA30HRN1 | LVA30HRN1 | Mini-Splits | 9.6 | 30000 | 19000
202443411 |  | LIVART | LVA36HRN1 | LVA36HRN1 | Mini-Splits | 10 | 36000 | 21400
8581775 |  | LUXAIRE BY JOHNSON CONTROLS | DHM18CMB21S | Multi-head Indoor DHPs and/or Ducted Mini-Splits | Non-Ducted Indoor Units | 8.2 | 19000 | 9600
8581779 |  | LUXAIRE BY JOHNSON CONTROLS | DHM24CMB21S | Multi-head Indoor DHPs and/or Ducted Mini-Splits | Non-Ducted Indoor Units | 8.2 | 29000 | 17000
8581964 |  | LUXAIRE BY JOHNSON CONTROLS | DHM30CMB21S | Multi-head Indoor DHPs and/or Ducted Mini-Splits | Non-Ducted Indoor Units | 8.2 | 30400 | 16500
8578495 |  | LUXAIRE BY JOHNSON CONTROLS | DHM36CMB21S | Multi-head Indoor DHPs and/or Ducted Mini-Splits | Non-Ducted Indoor Units | 8.2 | 35800 | 22000
8578499 |  | LUXAIRE BY JOHNSON CONTROLS | DHM42CMB21S | Multi-head Indoor DHPs and/or Ducted Mini-Splits | Non-Ducted Indoor Units | 8.2 | 44500 | 24800
6970611 |  | LUXAIRE BY JOHNSON CONTROLS | DHMF18CMM42Q1A | Multi-head Indoor DHPs and/or Ducted Mini-Splits | Non-Ducted Indoor Units | 8.2 | 19000 | 9600
6970625 |  | LUXAIRE BY JOHNSON CONTROLS | DHMF24CMM42Q1A | Multi-head Indoor DHPs and/or Ducted Mini-Splits | Non-Ducted Indoor Units | 8.2 | 29000 | 17000
6970638 |  | LUXAIRE BY JOHNSON CONTROLS | DHMF30CMM42Q1A | Multi-head Indoor DHPs and/or Ducted Mini-Splits | Non-Ducted Indoor Units | 8.2 | 30400 | 16500
5557441 |  | LUXAIRE BY JOHNSON CONTROLS | DHMF42CMM42Q1A | Multi-head Indoor DHPs and/or Ducted Mini-Splits | Non-Ducted Indoor Units | 8.2 | 44500 | 24800
8578531 |  | LUXAIRE BY JOHNSON CONTROLS | DHP09CSB11S | DHP09NWB11S | Mini-Splits | 9 | 9600 | 5400
8578539 |  | LUXAIRE BY JOHNSON CONTROLS | DHP09CSB21S | DHP09NWB21S | Mini-Splits | 9 | 9500 | 5600
8578535 |  | LUXAIRE BY JOHNSON CONTROLS | DHP12CSB11S | DHP12NWB11S | Mini-Splits | 9 | 13000 | 7600
8578543 |  | LUXAIRE BY JOHNSON CONTROLS | DHP12CSB21S | DHP12NWB21S | Mini-Splits | 9 | 13000 | 7700
8578547 |  | LUXAIRE BY JOHNSON CONTROLS | DHP18CSB21S | DHP18NWB21S | Mini-Splits | 9 | 19000 | 12000
8578551 |  | LUXAIRE BY JOHNSON CONTROLS | DHP24CSB21S | DHP24NWB21S | Mini-Splits | 9 | 23000 | 13500
8578555 |  | LUXAIRE BY JOHNSON CONTROLS | DHP30CSB21S | DHP30NWB21S | Mini-Splits | 9 | 28400 | 19200
10509467 |  | LUXAIRE BY JOHNSON CONTROLS | DHP36CSB21S | DHP36NWB21S | Mini-Splits | 9 | 34600 | 20200
5557303 |  | LUXAIRE BY JOHNSON CONTROLS | DHPM12CSM42Q1A | DHPM12NWM42Q1A | Mini-Splits | 9.2 | 13000 | 7600
5557309 |  | LUXAIRE BY JOHNSON CONTROLS | DHPM18CSM42Q1A | DHPM18NWM42Q1A | Mini-Splits | 10 | 19800 | 12700
5557315 |  | LUXAIRE BY JOHNSON CONTROLS | DHPM24CSM42Q1A | DHPM24NWM42Q1A | Mini-Splits | 10 | 23000 | 15000
8578431 |  | LUXAIRE BY JOHNSON CONTROLS | DHR18CSB21S | DHR18NCB21S | Mini-Splits | 9.5 | 19100 | 10900
8578423 |  | LUXAIRE BY JOHNSON CONTROLS | DHR18CSB21S | DHR18NDB21S | Mini-Splits | 9.5 | 18800 | 10900
8578427 |  | LUXAIRE BY JOHNSON CONTROLS | DHR18CSB21S | DHR18NKB21S | Mini-Splits | 9 | 18400 | 9900
8578443 |  | LUXAIRE BY JOHNSON CONTROLS | DHR24CSB21S | DHR24NCB21S | Mini-Splits | 10 | 27200 | 15700
8578435 |  | LUXAIRE BY JOHNSON CONTROLS | DHR24CSB21S | DHR24NDB21S | Mini-Splits | 10 | 27200 | 16700
8578439 |  | LUXAIRE BY JOHNSON CONTROLS | DHR24CSB21S | DHR24NKB21S | Mini-Splits | 10 | 27200 | 15700
8578455 |  | LUXAIRE BY JOHNSON CONTROLS | DHR30CSB21S | DHR30NCB21S | Mini-Splits | 9 | 31200 | 18000
8578447 |  | LUXAIRE BY JOHNSON CONTROLS | DHR30CSB21S | DHR30NDB21S | Mini-Splits | 9 | 31200 | 16700
8578451 |  | LUXAIRE BY JOHNSON CONTROLS | DHR30CSB21S | DHR30NKB21S | Mini-Splits | 9 | 31200 | 16700
8578467 |  | LUXAIRE BY JOHNSON CONTROLS | DHR36CSB21S | DHR36NCB21S | Mini-Splits | 9 | 41000 | 23400
8578459 |  | LUXAIRE BY JOHNSON CONTROLS | DHR36CSB21S | DHR36NDB21S | Mini-Splits | 9 | 41000 | 24600
8578463 |  | LUXAIRE BY JOHNSON CONTROLS | DHR36CSB21S | DHR36NKB21S | Mini-Splits | 9 | 41000 | 23400
8578479 |  | LUXAIRE BY JOHNSON CONTROLS | DHR42CSB21S | DHR42NCB21S | Mini-Splits | 9 | 44000 | 24800
8578471 |  | LUXAIRE BY JOHNSON CONTROLS | DHR42CSB21S | DHR42NDB21S | Mini-Splits | 9 | 44000 | 24800
8578475 |  | LUXAIRE BY JOHNSON CONTROLS | DHR42CSB21S | DHR42NKB21S | Mini-Splits | 9 | 44000 | 24400
8578491 |  | LUXAIRE BY JOHNSON CONTROLS | DHR48CSB21S | DHR48NCB21S | Mini-Splits | 9 | 54500 | 28600
8578483 |  | LUXAIRE BY JOHNSON CONTROLS | DHR48CSB21S | DHR48NDB21S | Mini-Splits | 9 | 54500 | 30600
8578487 |  | LUXAIRE BY JOHNSON CONTROLS | DHR48CSB21S | DHR48NKB21S | Mini-Splits | 9 | 54500 | 27600
8581783 |  | LUXAIRE BY JOHNSON CONTROLS | DHW18CMB21S | Multi-head Indoor DHPs and/or Ducted Mini-Splits | Non-Ducted Indoor Units | 9 | 19000 | 12300
8581787 |  | LUXAIRE BY JOHNSON CONTROLS | DHW18CMB21S | Multi-head Indoor DHPs and/or Ducted Mini-Splits | Ducted Indoor Units | 9 | 19000 | 12300
8581791 |  | LUXAIRE BY JOHNSON CONTROLS | DHW24CMB21S | Multi-head Indoor DHPs and/or Ducted Mini-Splits | Ducted Indoor Units | 9 | 29000 | 17800
8581796 |  | LUXAIRE BY JOHNSON CONTROLS | DHW24CMB21S | Multi-head Indoor DHPs and/or Ducted Mini-Splits | Non-Ducted Indoor Units | 10.2 | 29000 | 17800
8581968 |  | LUXAIRE BY JOHNSON CONTROLS | DHW30CMB21S | Multi-head Indoor DHPs and/or Ducted Mini-Splits | Non-Ducted Indoor Units | 10.2 | 31600 | 19400
8581972 |  | LUXAIRE BY JOHNSON CONTROLS | DHW30CMB21S | Multi-head Indoor DHPs and/or Ducted Mini-Splits | Ducted Indoor Units | 9.8 | 32000 | 19800
8578503 |  | LUXAIRE BY JOHNSON CONTROLS | DHW36CMB21S | Multi-head Indoor DHPs and/or Ducted Mini-Splits | Non-Ducted Indoor Units | 10.2 | 42500 | 24800
8581976 |  | LUXAIRE BY JOHNSON CONTROLS | DHW36CMB21S | Multi-head Indoor DHPs and/or Ducted Mini-Splits | Ducted Indoor Units | 9.9 | 43500 | 25000
8578507 |  | LUXAIRE BY JOHNSON CONTROLS | DHW42CMB21S | Multi-head Indoor DHPs and/or Ducted Mini-Splits | Non-Ducted Indoor Units | 10.2 | 45000 | 29000
8581980 |  | LUXAIRE BY JOHNSON CONTROLS | DHW42CMB21S | Multi-head Indoor DHPs and/or Ducted Mini-Splits | Ducted Indoor Units | 9.6 | 46500 | 28000
8578563 |  | LUXAIRE BY JOHNSON CONTROLS | DHX09CSB11S | DHX09NWB11S | Mini-Splits | 10.5 | 9900 | 6100
8578571 |  | LUXAIRE BY JOHNSON CONTROLS | DHX09CSB21S | DHX09NWB21S | Mini-Splits | 10.5 | 11000 | 6800
8578567 |  | LUXAIRE BY JOHNSON CONTROLS | DHX12CSB11S | DHX12NWB11S | Mini-Splits | 10.2 | 12200 | 6800
8578575 |  | LUXAIRE BY JOHNSON CONTROLS | DHX12CSB21S | DHX12NWB21S | Mini-Splits | 11 | 13000 | 7100
8578579 |  | LUXAIRE BY JOHNSON CONTROLS | DHX18CSB21S | DHX18NWB21S | Mini-Splits | 10.5 | 19800 | 12400
8578583 |  | LUXAIRE BY JOHNSON CONTROLS | DHX24CSB21S | DHX24NWB21S | Mini-Splits | 10 | 23000 | 14600
8578515 |  | LUXAIRE BY JOHNSON CONTROLS | DHY09CSB21S | DHY09NWB21S | Mini-Splits | 10 | 9800 | 5800
8578519 |  | LUXAIRE BY JOHNSON CONTROLS | DHY12CSB21S | DHY12NWB21S | Mini-Splits | 10 | 13000 | 8000
8578523 |  | LUXAIRE BY JOHNSON CONTROLS | DHY18CSB21S | DHY18NWB21S | Mini-Splits | 10 | 19000 | 12100
8578527 |  | LUXAIRE BY JOHNSON CONTROLS | DHY24CSB21S | DHY24NWB21S | Mini-Splits | 10 | 25000 | 15300
8578587 |  | LUXAIRE BY JOHNSON CONTROLS | DHZ09CSB21S | DHZ09NWB21S | Mini-Splits | 10.5 | 9000 | 5500
8578591 |  | LUXAIRE BY JOHNSON CONTROLS | DHZ12CSB21S | DHZ12NWB21S | Mini-Splits | 10.5 | 13000 | 8500
8578595 |  | LUXAIRE BY JOHNSON CONTROLS | DHZ18CSB21S | DHZ18NWB21S | Mini-Splits | 10.5 | 19000 | 12700
7151511 |  | LXG | LI009HO-270P432 | LI009HI-270P432 | Mini-Splits | 10 | 9800 | 5800
7151512 |  | LXG | LI012HO-270P432 | LI012HI-270P432 | Mini-Splits | 10 | 13000 | 8000
7151513 |  | LXG | LI018HO-270P432 | LI018HI-270P432 | Mini-Splits | 9.8 | 19000 | 12000
10277944 |  | MAESTRO | MA-12CA22EXT | MA-12CA22INT | Mini-Splits | 10.8 | 13000 | 7500
10277946 |  | MAESTRO | MA-18CA22EXT | MA-18CA22INT | Mini-Splits | 11.6 | 19000 | 11600
200059049 | 9033417 | MAMMOTH | V5BV-36WMAK | Multi-head Indoor DHPs and/or Ducted Mini-Splits | Non-Ducted Indoor Units | 9 | 41500 | 24000
200059052 | 9033418 | MAMMOTH | V5BV-36WMAK | Multi-head Indoor DHPs and/or Ducted Mini-Splits | Ducted Indoor Units | 9 | 42000 | 25200
202515331 |  | MAMMOTH | V5BV-36WSBK | Multi-head Indoor DHPs and/or Ducted Mini-Splits | Non-Ducted Indoor Units | 11.7 | 45000 | 41000
202515337 |  | MAMMOTH | V5BV-36WSBK | Multi-head Indoor DHPs and/or Ducted Mini-Splits | Ducted Indoor Units | 10.3 | 45000 | 41000
202515339 |  | MAMMOTH | V5BV-36WSBK | Multi-head Indoor DHPs and/or Ducted Mini-Splits | Mixed Ducted and Non-Ducted Indoor Units | 11 | 45000 | 41000
200059055 | 9033419 | MAMMOTH | V5BV-48WMAK | Multi-head Indoor DHPs and/or Ducted Mini-Splits | Non-Ducted Indoor Units | 9 | 52500 | 31600
200059058 | 9033420 | MAMMOTH | V5BV-48WMAK | Multi-head Indoor DHPs and/or Ducted Mini-Splits | Ducted Indoor Units | 9 | 52500 | 32000
202515333 |  | MAMMOTH | V5BV-48WSBK | Multi-head Indoor DHPs and/or Ducted Mini-Splits | Non-Ducted Indoor Units | 11 | 54000 | 38000
202515335 |  | MAMMOTH | V5BV-48WSBK | Multi-head Indoor DHPs and/or Ducted Mini-Splits | Ducted Indoor Units | 10.2 | 54000 | 38000
202515341 |  | MAMMOTH | V5BV-48WSBK | Multi-head Indoor DHPs and/or Ducted Mini-Splits | Mixed Ducted and Non-Ducted Indoor Units | 10.6 | 54000 | 38000
200059061 | 9033421 | MAMMOTH | V5BV-60WMAK | Multi-head Indoor DHPs and/or Ducted Mini-Splits | Non-Ducted Indoor Units | 8.2 | 64000 | 34400
200059064 | 9033422 | MAMMOTH | V5BV-60WMAK | Multi-head Indoor DHPs and/or Ducted Mini-Splits | Ducted Indoor Units | 8.2 | 64000 | 39500
10277955 |  | MANUFLOW | AS-09UR1SVDDJ00(O) | AS-09UR1SVDDJ00(I) | Mini-Splits | 10.5 | 10000 | 5000
10277941 |  | MANUFLOW | AS-09UR3SVDDJ(O) | AS-09UR3SVDDJ(I) | Mini-Splits | 9.1 | 10000 | 4500
10277942 |  | MANUFLOW | AS-09UR3SVEDJ(O) | AS-09UR3SVEDJ(I) | Mini-Splits | 10.5 | 9500 | 5000
10277956 |  | MANUFLOW | AS-09UR3SXEDJ(O) | AS-09UR3SXEDJ(I) | Mini-Splits | 12.5 | 10500 | 6500
202021897 |  | MANUFLOW | AS-09UW1SVDDJ(O) | AS-09UW1SVDDJ(I) | Mini-Splits | 10.5 | 10000 | 5000
202021893 |  | MANUFLOW | AS-09UW3SVDDJ(O) | AS-09UW3SVDDJ(I) | Mini-Splits | 9.1 | 10000 | 4500
202021912 |  | MANUFLOW | AS-09UW3SVEDJ(O) | AS-09UW3SVEDJ(I) | Mini-Splits | 10.5 | 9500 | 5000
202021915 |  | MANUFLOW | AS-09UW3SXEDJ(O) | AS-09UW3SXEDJ(I) | Mini-Splits | 12.5 | 10500 | 6500
10277954 |  | MANUFLOW | AS-12UR1SVEDJ00(O) | AS-12UR1SVEDJ00(I) | Mini-Splits | 9.35 | 13200 | 7200
10277939 |  | MANUFLOW | AS-12UR3SVEDJ(O) | AS-12UR3SVEDJ(I) | Mini-Splits | 9 | 13000 | 7500
10277957 |  | MANUFLOW | AS-12UR3SXADJ(O) | AS-12UR3SXADJ(I) | Mini-Splits | 12 | 13000 | 8000
10277943 |  | MANUFLOW | AS-12UR3SXEDJ(O) | AS-12UR3SXEDJ(I) | Mini-Splits | 10.8 | 13000 | 7500
202021898 |  | MANUFLOW | AS-12UW1SVEDJ | AS-12UW1SVEDJ(I) | Mini-Splits | 9.35 | 13200 | 7200
202021906 |  | MANUFLOW | AS-12UW3SVEDJ(O) | AS-12UW3SVEDJ(I) | Mini-Splits | 9 | 13000 | 7500
202021916 |  | MANUFLOW | AS-12UW3SXADJ(O) | AS-12UW3SXADJ(I) | Mini-Splits | 12 | 13000 | 8000
202021913 |  | MANUFLOW | AS-12UW3SXEDJ(O) | AS-12UW3SXEDJ(I) | Mini-Splits | 10.8 | 13000 | 7500
10277945 |  | MANUFLOW | AS-18UR3SBBDJ(O) | AS-18UR3SBBDJ(I) | Mini-Splits | 11.6 | 19000 | 11600
10277948 |  | MANUFLOW | AS-18UR3SXADJ(O) | AS-18UR3SXADJ(I) | Mini-Splits | 10.1 | 20000 | 11600
202021914 |  | MANUFLOW | AS-18UW3SBBDJ(O) | AS-18UW3SBBDJ(I) | Mini-Splits | 11.6 | 19000 | 11600
202021894 |  | MANUFLOW | AS-18UW3SXADJ(O) | AS-18UW3SXADJ(I) | Mini-Splits | 10.1 | 20000 | 11600
10277950 |  | MANUFLOW | AS-24UR3SBBDJ(O) | AS-24UR3SBBDJ(I) | Mini-Splits | 9.8 | 24400 | 13000
10277951 |  | MANUFLOW | AS-24UR3SDBDJ(O) | AS-24UR3SDBDJ(I) | Mini-Splits | 10.5 | 24200 | 15400
202021895 |  | MANUFLOW | AS-24UW3SBBDJ(O) | AS-24UW3SBBDJ(I) | Mini-Splits | 9.8 | 24400 | 13000
202021896 |  | MANUFLOW | AS-24UW3SDBDJ(O) | AS-24UW3SDBDJ(I) | Mini-Splits | 10.5 | 24200 | 15400
10277952 |  | MANUFLOW | AS-30UR3SDKVT(O) | AS-30UR3SDKVT(I) | Mini-Splits | 12.3 | 31000 | 16000
202021907 |  | MANUFLOW | AS-30UW3SDKVT(O) | AS-30UW3SDKVT(I) | Mini-Splits | 12.3 | 31000 | 16000
10277953 |  | MANUFLOW | AS-36UR3SDKVT(O) | AS-36UR3SDKVT(I) | Mini-Splits | 9.6 | 33400 | 17500
202021899 |  | MANUFLOW | AS-36UW3SDKVT(O) | AS-36UW3SDKVT(I) | Mini-Splits | 9.6 | 33400 | 17500
8950348 |  | MANUFLOW | M20F-18HFN1-M | Multi-head Indoor DHPs and/or Ducted Mini-Splits | Non-Ducted Indoor Units | 10.3 | 19000 | 12000
8950349 |  | MANUFLOW | M3OF-27HFN1-M | Multi-head Indoor DHPs and/or Ducted Mini-Splits | Non-Ducted Indoor Units | 10.3 | 28000 | 17200
10347732 |  | MAXI AIR | MOB30-12HFN1-BT0W | MSABB-12HRFN1-BT0W | Mini-Splits | 11.2 | 11800 | 7100
10347733 |  | MAXI AIR | MOCA31-18HFN1-MT0W | MSABE-18HRFN1-MT0W | Mini-Splits | 10 | 18000 | 10400
10203168 |  | MAXI AIR | PLAT5-0917(O) | PLAT5-0917(I) | Mini-Splits | 10.5 | 9800 | 5900
10203170 |  | MAXI AIR | PLAT5-0917-B(O) | PLAT5-0917-B(I) | Mini-Splits | 10.5 | 9800 | 6400
10203169 |  | MAXI AIR | PLAT5-1217(O) | PLAT5-1217(I) | Mini-Splits | 11.2 | 11800 | 7100
10203171 |  | MAXI AIR | PLAT5-1217-B(O) | PLAT5-1217-B(I) | Mini-Splits | 9.8 | 12000 | 7200
10203172 |  | MAXI AIR | PLAT5-1817(O) | PLAT5-1817(I) | Mini-Splits | 10 | 18000 | 10400
10203173 |  | MAXI AIR | PLAT5-2417(O) | PLAT5-2417(I) | Mini-Splits | 10 | 25000 | 15300
8556795 |  | MAYTAG | PCHPD6(NA)-12A4A | PIHPD6(NA)-12AW4A | Mini-Splits | 9.6 | 12000 | 7200
8556797 |  | MAYTAG | PCHPD6(NA)-12K4A | PIHPD6(NA)-12KW4A | Mini-Splits | 9.6 | 12000 | 7200
8954296 |  | MAYTAG | PCHPDA(LA)-30K4A | PIHPDA(LA)-30KW4A | Mini-Splits | 9.6 | 30000 | 19000
8954298 |  | MAYTAG | PCHPDA(LA)-36K4A | PIHPDA(LA)-36KW4A | Mini-Splits | 10 | 36000 | 21400
8234357 |  | MCQUAY | MGIS-164009-HCU216A | MGIS-164009-HWF216A | Mini-Splits | 9 | 9500 | 5600
8234358 |  | MCQUAY | MGIS-164012-HCU216A | MGIS-164012-HWF216A | Mini-Splits | 9 | 13000 | 7700
8234364 |  | MCQUAY | MGIS-164018-HCU216A | MGIS-164018-HWF216A | Mini-Splits | 9 | 19000 | 12000
8234369 |  | MCQUAY | MGIS-164024-HCU216A | MGIS-164024-HWF216A | Mini-Splits | 9 | 23000 | 13500
10304806 |  | MCQUAY | MQIM-1640182-HCU216A | Multi-head Indoor DHPs and/or Ducted Mini-Splits | Non-Ducted Indoor Units | 8.2 | 19000 | 9600
10304807 |  | MCQUAY | MQIM-1640243-HCU216A | Multi-head Indoor DHPs and/or Ducted Mini-Splits | Non-Ducted Indoor Units | 8.2 | 29000 | 17000
10304808 |  | MCQUAY | MQIM-1640304-HCU216A | Multi-head Indoor DHPs and/or Ducted Mini-Splits | Non-Ducted Indoor Units | 8.2 | 30400 | 16500
10304809 |  | MCQUAY | MQIM-1640364-HCU216A | Multi-head Indoor DHPs and/or Ducted Mini-Splits | Non-Ducted Indoor Units | 8.2 | 35800 | 22000
10304810 |  | MCQUAY | MQIM-1640425-HCU216A | Multi-head Indoor DHPs and/or Ducted Mini-Splits | Non-Ducted Indoor Units | 8.2 | 44500 | 24800
10276431 |  | MCQUAY | MQIS-184009-HCU116A | MQIS-184009-HWF116A | Mini-Splits | 9 | 9600 | 5400
10276435 |  | MCQUAY | MQIS-184009-HCU216A | MQIS-184009-HWF216A | Mini-Splits | 9 | 9500 | 5800
10276433 |  | MCQUAY | MQIS-184012-HCU116A | MQIS-184012-HWF116A | Mini-Splits | 9 | 13000 | 7500
10276437 |  | MCQUAY | MQIS-184012-HCU216A | MQIS-184012-HWF216A | Mini-Splits | 9 | 13000 | 7500
10276439 |  | MCQUAY | MQIS-184018-HCU216A | MQIS-184018-HWF216A | Mini-Splits | 9 | 19800 | 11300
10276441 |  | MCQUAY | MQIS-184024-HCU216A | MQIS-184024-HWF216A | Mini-Splits | 10 | 24000 | 16000
8560836 |  | MCQUAY | MQIS-184030-HCU216A | MQIS-184030-HWF216A | Mini-Splits | 9 | 28400 | 19200
10347139 |  | MCQUAY | MQIS-184036-HCU216A | MQIS-184036-HWF216A | Mini-Splits | 9 | 34600 | 20200
8234353 |  | MCQUAY | MQIS-274009-HCU216A | MQIS-274009-HWF216A | Mini-Splits | 10 | 9800 | 5800
8234354 |  | MCQUAY | MQIS-274012-HCU216A | MQIS-274012-HWF216A | Mini-Splits | 10 | 13000 | 8000
8234355 |  | MCQUAY | MQIS-274018-HCU216A | MQIS-274018-HWF216A | Mini-Splits | 9.8 | 19000 | 12000
10530318 |  | MCQUAY | MQIS-274024-HCU216A | MQIS-274024-HWF216A | Mini-Splits | 10 | 25000 | 15300
8310252 |  | MDV | C2OE-18HFN1-M | Multi-head Indoor DHPs and/or Ducted Mini-Splits | Mixed Ducted and Non-Ducted Indoor Units | 9.05 | 18200 | 10950
7917636 |  | MDV | C2OE-18HFN1-M | Multi-head Indoor DHPs and/or Ducted Mini-Splits | Ducted Indoor Units | 8.5 | 18000 | 10900
7917637 |  | MDV | C2OE-18HFN1-M | Multi-head Indoor DHPs and/or Ducted Mini-Splits | Non-Ducted Indoor Units | 9.6 | 18500 | 11000
8310253 |  | MDV | C3OC-30HFN1-M | Multi-head Indoor DHPs and/or Ducted Mini-Splits | Mixed Ducted and Non-Ducted Indoor Units | 9.2 | 32000 | 20000
7917632 |  | MDV | C3OC-30HFN1-M | Multi-head Indoor DHPs and/or Ducted Mini-Splits | Non-Ducted Indoor Units | 9.6 | 32000 | 20000
7917633 |  | MDV | C3OC-30HFN1-M | Multi-head Indoor DHPs and/or Ducted Mini-Splits | Ducted Indoor Units | 8.8 | 32000 | 20000
8310254 |  | MDV | C4OE-36HFN1-M | Multi-head Indoor DHPs and/or Ducted Mini-Splits | Mixed Ducted and Non-Ducted Indoor Units | 9.65 | 36000 | 23900
7917630 |  | MDV | C4OE-36HFN1-M | Multi-head Indoor DHPs and/or Ducted Mini-Splits | Non-Ducted Indoor Units | 10 | 36000 | 23400
7917631 |  | MDV | C4OE-36HFN1-M | Multi-head Indoor DHPs and/or Ducted Mini-Splits | Ducted Indoor Units | 9.3 | 36000 | 24400
8310255 |  | MDV | C5OE-48HFN1-M | Multi-head Indoor DHPs and/or Ducted Mini-Splits | Mixed Ducted and Non-Ducted Indoor Units | 9.75 | 50000 | 31500
7917634 |  | MDV | C5OE-48HFN1-M | Multi-head Indoor DHPs and/or Ducted Mini-Splits | Non-Ducted Indoor Units | 10 | 49000 | 31200
7917635 |  | MDV | C5OE-48HFN1-M | Multi-head Indoor DHPs and/or Ducted Mini-Splits | Ducted Indoor Units | 9.5 | 51000 | 31800
7917626 |  | MDV | COF-18HFN1-MT0W | CCA3U-18HRFN1-M(C) | Mini-Splits | 9 | 18000 | 10700
7601144 |  | MDV | COF-18HFN1-MT0W | CS11M-18HRFN1-MT0W | Mini-Splits | 9.6 | 18000 | 10400
7958839 |  | MDV | COF-18HFN1-MT0W | CTBU-18HWFN1-M(C) | Mini-Splits | 9.6 | 18000 | 11000
8204601 |  | MDV | COF-18HFN1-MT0W | MUBU-18HRFN1-M(C) | Mini-Splits | 9 | 18000 | 11000
8204605 |  | MDV | COU-36HFN1-M(C ) | MCD-36HRFN1-M(C) | Mini-Splits | 10.5 | 38000 | 25000
8204604 |  | MDV | COU-36HFN1-M(C ) | MUE-36HRFN1-M(C) | Mini-Splits | 10 | 38000 | 25200
7958841 |  | MDV | COU-36HFN1-M(C ) | Multi-head Indoor DHPs and/or Ducted Mini-Splits | Ducted Indoor Units | 10.5 | 38000 | 24400
8204607 |  | MDV | COU-48HFN1-M(C) | MCD-48HRFN1-M(C) | Mini-Splits | 10 | 49000 | 33000
8204606 |  | MDV | COU-48HFN1-M(C) | MUE-48HRFN1-M(C) | Mini-Splits | 10 | 50000 | 34000
7958842 |  | MDV | COU-48HFN1-M(C) | Multi-head Indoor DHPs and/or Ducted Mini-Splits | Ducted Indoor Units | 10 | 50000 | 35000
7601145 |  | MDV | COY-23HFN1-MT0W | CS11M-23HRFN1-MT0W | Mini-Splits | 10 | 25000 | 17800
7958840 |  | MDV | COY-23HFN1-MT0W | CTBU-24HWFN1-M(C) | Mini-Splits | 10.5 | 24400 | 15600
8204603 |  | MDV | COY-23HFN1-MT0W | MCD-24HRFN1-M(C) | Mini-Splits | 10 | 25000 | 16000
8204602 |  | MDV | COY-23HFN1-MT0W | MUEU-24HRFN1-M(C) | Mini-Splits | 10.5 | 25000 | 15200
7601146 |  | MDV | COY-30HFN1-MP0W | CS11M-30HRFN1-MP0W | Mini-Splits | 9.6 | 32000 | 20600
7601140 |  | MDV | COZ-09HFN1-BX0W | CS11M-09HRFN1-BX0W(A) | Mini-Splits | 10 | 10000 | 5700
7917619 |  | MDV | COZ-09HFN1-MX0W | CCA3U-09HRFN1-M(C) | Mini-Splits | 10 | 10000 | 6400
7917620 |  | MDV | COZ-09HFN1-MX0W | CFAU-09HRFN1-M(C) | Mini-Splits | 10 | 10000 | 6500
7601141 |  | MDV | COZ-09HFN1-MX0W | CS11M-09HRFN1-MX0W(A) | Mini-Splits | 10 | 10000 | 5700
7958837 |  | MDV | COZ-09HFN1-MX0W | CTBU-09HWFN1-M(C) | Mini-Splits | 10 | 10000 | 6100
7601142 |  | MDV | COZ-12HFN1-BU5W | CS11M-12HRFN1-BU5W | Mini-Splits | 10 | 12000 | 7600
7917623 |  | MDV | COZ-12HFN1-MU5W | CCA3U-12HRFN1-M(C) | Mini-Splits | 10 | 12000 | 7200
7917624 |  | MDV | COZ-12HFN1-MU5W | CFAU-12HRFN1-M(C) | Mini-Splits | 10 | 12000 | 7500
7601143 |  | MDV | COZ-12HFN1-MU5W | CS11M-12HRFN1-MU5W | Mini-Splits | 10 | 12000 | 7600
7958838 |  | MDV | COZ-12HFN1-MU5W | CTBU-12HWFN1-M(C) | Mini-Splits | 10 | 11600 | 7000
8204600 |  | MDV | COZ-12HFN1-MU5W | MUBU-12HRFN1-M(C) | Mini-Splits | 10.5 | 12000 | 7500
7159660 |  | MDV | M2OC-18HFN1-M** | Multi-head Indoor DHPs and/or Ducted Mini-Splits | Non-Ducted Indoor Units | 9 | 19000 | 11000
7159661 |  | MDV | M2OC-18HFN1-M*** | Multi-head Indoor DHPs and/or Ducted Mini-Splits | Non-Ducted Indoor Units | 9 | 19000 | 11000
8133071 |  | MDV | M2OC-24HFN1-MW | Multi-head Indoor DHPs and/or Ducted Mini-Splits | Non-Ducted Indoor Units | 10 | 26000 | 16200
7159662 |  | MDV | M2OD-18HFN1-M* | Multi-head Indoor DHPs and/or Ducted Mini-Splits | Non-Ducted Indoor Units | 10.2 | 19000 | 10900
201763899 |  | MDV | M2OF-18HFN1-M | Multi-head Indoor DHPs and/or Ducted Mini-Splits | Ducted Indoor Units | 10 | 18500 | 11500
8856675 |  | MDV | M2OF-18HFN1-M | Multi-head Indoor DHPs and/or Ducted Mini-Splits | Non-Ducted Indoor Units | 10.3 | 19000 | 12000
8967201 |  | MDV | M2OF-18HFN1-M | Multi-head Indoor DHPs and/or Ducted Mini-Splits | Ducted Indoor Units | 9.4 | 18500 | 11400
9857534 |  | MDV | M2OF-18HFN1-M | Multi-head Indoor DHPs and/or Ducted Mini-Splits | Mixed Ducted and Non-Ducted Indoor Units | 9.9 | 18600 | 11633
8977684 |  | MDV | M2OF-18HFN1-M* | Multi-head Indoor DHPs and/or Ducted Mini-Splits | Non-Ducted Indoor Units | 10 | 18000 | 11800
200059305 | 10567796 | MDV | M2OF-18HFN1-M* | Multi-head Indoor DHPs and/or Ducted Mini-Splits | Ducted Indoor Units | 10 | 18500 | 11500
200059307 | 10567797 | MDV | M2OF-18HFN1-M* | Multi-head Indoor DHPs and/or Ducted Mini-Splits | Mixed Ducted and Non-Ducted Indoor Units | 10 | 18200 | 11650
201763900 |  | MDV | M2OF-18HFN1-M** | Multi-head Indoor DHPs and/or Ducted Mini-Splits | Ducted Indoor Units | 10 | 18500 | 11500
201771980 |  | MDV | M2OF-18HFN1-M** | Multi-head Indoor DHPs and/or Ducted Mini-Splits | Mixed Ducted and Non-Ducted Indoor Units | 9.85 | 18200 | 11550
8858348 |  | MDV | M2OF-18HFN1-M** | Multi-head Indoor DHPs and/or Ducted Mini-Splits | Non-Ducted Indoor Units | 9.7 | 18000 | 11600
201763901 |  | MDV | M2OF-18HFN1-M*** | Multi-head Indoor DHPs and/or Ducted Mini-Splits | Ducted Indoor Units | 10 | 18500 | 11500
9963101 |  | MDV | M2OF-18HFN1-M*** | Multi-head Indoor DHPs and/or Ducted Mini-Splits | Non-Ducted Indoor Units | 9.6 | 18000 | 11200
201763902 |  | MDV | M2OF-18HFN1-M**** | Multi-head Indoor DHPs and/or Ducted Mini-Splits | Ducted Indoor Units | 10 | 18500 | 11500
9850175 |  | MDV | M2OF-18HFN1-M**** | Multi-head Indoor DHPs and/or Ducted Mini-Splits | Non-Ducted Indoor Units | 9.7 | 18000 | 10000
201810025 |  | MDV | M2OH-18HFN1-M | Multi-head Indoor DHPs and/or Ducted Mini-Splits | Ducted Indoor Units | 9.8 | 19000 | 12600
8994411 |  | MDV | M2OH-18HFN1-M | Multi-head Indoor DHPs and/or Ducted Mini-Splits | Non-Ducted Indoor Units | 9.8 | 20000 | 12600
8994412 |  | MDV | M2OH-18HFN1-M | Multi-head Indoor DHPs and/or Ducted Mini-Splits | Ducted Indoor Units | 8.6 | 18000 | 11800
202111720 |  | MDV | M2OH-18HFN1-M | Multi-head Indoor DHPs and/or Ducted Mini-Splits | Mixed Ducted and Non-Ducted Indoor Units | 9.4 | 19000 | 12333
7159665 |  | MDV | M3OC-30HRFN1-M | MS11M-09HRFN1-MW0WMS11M-09HRFN1-MW0WMS11M-09HRFN1-MW0W | Specific | 10 | 31000 | 20000
7159955 |  | MDV | M3OC-30HRFN1-M | MS11M-09HRFN1-MX4WMS11M-09HRFN1-MX4WMS11M-09HRFN1-MX4W | Specific | 10 | 31000 | 20000
8395057 |  | MDV | M3OC-30HRFN1-M-* | MS11M-09HRFN1-MX4WMS11M-09HRFN1-MX4WMS11M-09HRFN1-MX4W | Specific | 10 | 31000 | 20000
7159666 |  | MDV | M3OD-27HRDN1-M** | Multi-head Indoor DHPs and/or Ducted Mini-Splits | Non-Ducted Indoor Units | 8.5 | 25400 | 15000
7159667 |  | MDV | M3OD-27HRDN1-M*** | Multi-head Indoor DHPs and/or Ducted Mini-Splits | Non-Ducted Indoor Units | 8.5 | 24800 | 14800
201763909 |  | MDV | M3OF-27HFN1-M | Multi-head Indoor DHPs and/or Ducted Mini-Splits | Ducted Indoor Units | 10 | 28000 | 17600
8856676 |  | MDV | M3OF-27HFN1-M | Multi-head Indoor DHPs and/or Ducted Mini-Splits | Non-Ducted Indoor Units | 10.3 | 28000 | 17200
8967202 |  | MDV | M3OF-27HFN1-M | Multi-head Indoor DHPs and/or Ducted Mini-Splits | Ducted Indoor Units | 9 | 27000 | 16200
200059301 | 10567792 | MDV | M3OF-27HFN1-M | Multi-head Indoor DHPs and/or Ducted Mini-Splits | Mixed Ducted and Non-Ducted Indoor Units | 9.77 | 27600 | 17000
8993536 |  | MDV | M3OF-27HFN1-M* | MSABB-09HRFN1-MT0WMSABB-09HRFN1-MT0WMSABB-09HRFN1-MT0W | Specific | 9.8 | 28000 | 16800
201763914 |  | MDV | M3OF-27HFN1-M* | Multi-head Indoor DHPs and/or Ducted Mini-Splits | Ducted Indoor Units | 10 | 28000 | 17600
8977685 |  | MDV | M3OF-27HFN1-M* | Multi-head Indoor DHPs and/or Ducted Mini-Splits | Non-Ducted Indoor Units | 9.8 | 28000 | 16800
201763915 |  | MDV | M3OF-27HFN1-M** | Multi-head Indoor DHPs and/or Ducted Mini-Splits | Ducted Indoor Units | 10 | 28000 | 17600
201784988 |  | MDV | M3OF-27HFN1-M** | Multi-head Indoor DHPs and/or Ducted Mini-Splits | Mixed Ducted and Non-Ducted Indoor Units | 10.4 | 27400 | 17700
8858349 |  | MDV | M3OF-27HFN1-M** | Multi-head Indoor DHPs and/or Ducted Mini-Splits | Non-Ducted Indoor Units | 10.8 | 27000 | 17800
201763916 |  | MDV | M3OF-27HFN1-M*** | Multi-head Indoor DHPs and/or Ducted Mini-Splits | Ducted Indoor Units | 10 | 28000 | 17600
9963102 |  | MDV | M3OF-27HFN1-M*** | Multi-head Indoor DHPs and/or Ducted Mini-Splits | Non-Ducted Indoor Units | 9.8 | 28000 | 16800
201763917 |  | MDV | M3OF-27HFN1-M**** | Multi-head Indoor DHPs and/or Ducted Mini-Splits | Ducted Indoor Units | 10 | 28000 | 17600
9850176 |  | MDV | M3OF-27HFN1-M**** | Multi-head Indoor DHPs and/or Ducted Mini-Splits | Non-Ducted Indoor Units | 9.7 | 28000 | 17200
9854618 |  | MDV | M3OH-24HFN1-M | Multi-head Indoor DHPs and/or Ducted Mini-Splits | Non-Ducted Indoor Units | 10 | 23000 | 13600
9854620 |  | MDV | M3OH-24HFN1-M | Multi-head Indoor DHPs and/or Ducted Mini-Splits | Ducted Indoor Units | 8.8 | 21000 | 12200
9857535 |  | MDV | M3OH-24HFN1-M | Multi-head Indoor DHPs and/or Ducted Mini-Splits | Mixed Ducted and Non-Ducted Indoor Units | 9.4 | 22000 | 12900
201810023 |  | MDV | M3OH-27HFN1-M | Multi-head Indoor DHPs and/or Ducted Mini-Splits | Non-Ducted Indoor Units | 10.4 | 31400 | 18000
201810027 |  | MDV | M3OH-27HFN1-M | Multi-head Indoor DHPs and/or Ducted Mini-Splits | Ducted Indoor Units | 10 | 28400 | 16600
8994413 |  | MDV | M3OH-27HFN1-M | Multi-head Indoor DHPs and/or Ducted Mini-Splits | Ducted Indoor Units | 9.1 | 27000 | 16600
8994414 |  | MDV | M3OH-27HFN1-M | Multi-head Indoor DHPs and/or Ducted Mini-Splits | Non-Ducted Indoor Units | 10.4 | 28000 | 18000
202111804 |  | MDV | M3OH-27HFN1-M | Multi-head Indoor DHPs and/or Ducted Mini-Splits | Mixed Ducted and Non-Ducted Indoor Units | 9.98 | 28600 | 17300
9085576 |  | MDV | M4OF-36HFN1-M | CS11M-09HRFN1-MX0W(A)CS11M-09HRFN1-MX0W(A)CS11M-09HRFN1-MX0W(A)CS11M-09HRFN1-MX0W(A) | Specific | 10.2 | 36000 | 24600
201763903 |  | MDV | M4OF-36HFN1-M | Multi-head Indoor DHPs and/or Ducted Mini-Splits | Ducted Indoor Units | 10 | 37000 | 23000
8856677 |  | MDV | M4OF-36HFN1-M | Multi-head Indoor DHPs and/or Ducted Mini-Splits | Non-Ducted Indoor Units | 10.2 | 36000 | 24600
8967203 |  | MDV | M4OF-36HFN1-M | Multi-head Indoor DHPs and/or Ducted Mini-Splits | Ducted Indoor Units | 9.7 | 36000 | 22800
200059303 | 10567793 | MDV | M4OF-36HFN1-M | Multi-head Indoor DHPs and/or Ducted Mini-Splits | Mixed Ducted and Non-Ducted Indoor Units | 9.97 | 36200 | 23466
201763904 |  | MDV | M4OF-36HFN1-M* | Multi-head Indoor DHPs and/or Ducted Mini-Splits | Ducted Indoor Units | 10 | 37000 | 23000
8977686 |  | MDV | M4OF-36HFN1-M* | Multi-head Indoor DHPs and/or Ducted Mini-Splits | Non-Ducted Indoor Units | 10.3 | 36000 | 25400
201763905 |  | MDV | M4OF-36HFN1-M** | Multi-head Indoor DHPs and/or Ducted Mini-Splits | Ducted Indoor Units | 10 | 37000 | 23000
201771981 |  | MDV | M4OF-36HFN1-M** | Multi-head Indoor DHPs and/or Ducted Mini-Splits | Mixed Ducted and Non-Ducted Indoor Units | 10.1 | 36400 | 23300
8858350 |  | MDV | M4OF-36HFN1-M** | Multi-head Indoor DHPs and/or Ducted Mini-Splits | Non-Ducted Indoor Units | 10.2 | 36000 | 23600
201763906 |  | MDV | M4OF-36HFN1-M*** | Multi-head Indoor DHPs and/or Ducted Mini-Splits | Ducted Indoor Units | 10 | 37000 | 23000
9963103 |  | MDV | M4OF-36HFN1-M*** | Multi-head Indoor DHPs and/or Ducted Mini-Splits | Non-Ducted Indoor Units | 9.8 | 36600 | 22200
201763907 |  | MDV | M4OF-36HFN1-M**** | Multi-head Indoor DHPs and/or Ducted Mini-Splits | Ducted Indoor Units | 10 | 37000 | 23000
9850177 |  | MDV | M4OF-36HFN1-M**** | Multi-head Indoor DHPs and/or Ducted Mini-Splits | Non-Ducted Indoor Units | 9.5 | 36000 | 21200
9854619 |  | MDV | M4OH-30HFN1-M | Multi-head Indoor DHPs and/or Ducted Mini-Splits | Non-Ducted Indoor Units | 10 | 28000 | 17400
9854621 |  | MDV | M4OH-30HFN1-M | Multi-head Indoor DHPs and/or Ducted Mini-Splits | Ducted Indoor Units | 9 | 28000 | 17200
9857536 |  | MDV | M4OH-30HFN1-M | Multi-head Indoor DHPs and/or Ducted Mini-Splits | Mixed Ducted and Non-Ducted Indoor Units | 9.5 | 28000 | 17300
201810029 |  | MDV | M4OH-36HFN1-M | Multi-head Indoor DHPs and/or Ducted Mini-Splits | Ducted Indoor Units | 11 | 37000 | 24600
8994415 |  | MDV | M4OH-36HFN1-M | Multi-head Indoor DHPs and/or Ducted Mini-Splits | Non-Ducted Indoor Units | 10.5 | 36000 | 23200
8994416 |  | MDV | M4OH-36HFN1-M | Multi-head Indoor DHPs and/or Ducted Mini-Splits | Ducted Indoor Units | 9.2 | 36000 | 24400
9857537 |  | MDV | M4OH-36HFN1-M | Multi-head Indoor DHPs and/or Ducted Mini-Splits | Mixed Ducted and Non-Ducted Indoor Units | 10.23 | 36200 | 24000
7520439 |  | MDV | M5OC-48HFN1-M | MS11M-09HRFN1-MX4WMS11M-09HRFN1-MX4WMS11M-09HRFN1-MX4WMS11M-09HRFN1-MX4WMS11M-09HRFN1-MX4W | Specific | 10 | 51000 | 30800
201763908 |  | MDV | M5OF-48HFN1-M | Multi-head Indoor DHPs and/or Ducted Mini-Splits | Ducted Indoor Units | 11.5 | 50000 | 34000
8967204 |  | MDV | M5OF-48HFN1-M | Multi-head Indoor DHPs and/or Ducted Mini-Splits | Ducted Indoor Units | 10.1 | 50000 | 33000
8967208 |  | MDV | M5OF-48HFN1-M | Multi-head Indoor DHPs and/or Ducted Mini-Splits | Non-Ducted Indoor Units | 10.2 | 48000 | 29600
9857538 |  | MDV | M5OF-48HFN1-M | Multi-head Indoor DHPs and/or Ducted Mini-Splits | Mixed Ducted and Non-Ducted Indoor Units | 10.6 | 49000 | 32200
201763910 |  | MDV | M5OF-48HFN1-M* | Multi-head Indoor DHPs and/or Ducted Mini-Splits | Ducted Indoor Units | 11.5 | 50000 | 34000
8977687 |  | MDV | M5OF-48HFN1-M* | Multi-head Indoor DHPs and/or Ducted Mini-Splits | Non-Ducted Indoor Units | 10.4 | 48000 | 30800
201763911 |  | MDV | M5OF-48HFN1-M** | Multi-head Indoor DHPs and/or Ducted Mini-Splits | Ducted Indoor Units | 11.5 | 50000 | 34000
201771982 |  | MDV | M5OF-48HFN1-M** | Multi-head Indoor DHPs and/or Ducted Mini-Splits | Mixed Ducted and Non-Ducted Indoor Units | 10.85 | 49000 | 32200
8860222 |  | MDV | M5OF-48HFN1-M** | Multi-head Indoor DHPs and/or Ducted Mini-Splits | Non-Ducted Indoor Units | 10.2 | 48000 | 30400
201763912 |  | MDV | M5OF-48HFN1-M*** | Multi-head Indoor DHPs and/or Ducted Mini-Splits | Ducted Indoor Units | 11.5 | 50000 | 34000
9963104 |  | MDV | M5OF-48HFN1-M*** | Multi-head Indoor DHPs and/or Ducted Mini-Splits | Non-Ducted Indoor Units | 10 | 48000 | 30600
201763913 |  | MDV | M5OF-48HFN1-M**** | Multi-head Indoor DHPs and/or Ducted Mini-Splits | Ducted Indoor Units | 11.5 | 50000 | 34000
9850178 |  | MDV | M5OF-48HFN1-M**** | Multi-head Indoor DHPs and/or Ducted Mini-Splits | Non-Ducted Indoor Units | 10 | 48000 | 29800
9857570 |  | MDV | MCA30-17HFN1-MW0W | MS11M-17HRFN1-MW0W | Mini-Splits | 11 | 17000 | 10800
8813715 |  | MDV | MOB01-09HFN1-MW0W | CCA3U-09HRFN1-M(C) | Mini-Splits | 10.2 | 10000 | 6700
8813716 |  | MDV | MOB01-09HFN1-MW0W | CFAU-09HRFN1-M(C) | Mini-Splits | 10 | 10000 | 6600
8813717 |  | MDV | MOB01-09HFN1-MW0W | CTBU-09HWFN1-M(C) | Mini-Splits | 10.5 | 10000 | 6900
8779183 |  | MDV | MOB01-09HFN1-MW0W | MSMBB-09HRFN1-MW0W | Mini-Splits | 10.5 | 12000 | 7500
200059321 | 10596652 | MDV | MOB01-09HFN1-MW0W | MTIU-09HWFN1-M | Mini-Splits | 11.5 | 10000 | 6800
8779182 |  | MDV | MOB01-12HFN1-BT0W | MSMBB-12HRFN1-BT0W | Mini-Splits | 11 | 11800 | 7100
8813719 |  | MDV | MOB01-12HFN1-MV0W | CCA3U-12HRFN1-M(C) | Mini-Splits | 10.2 | 12000 | 8200
8813720 |  | MDV | MOB01-12HFN1-MV0W | CFAU-12HRFN1-M(C) | Mini-Splits | 10.5 | 12000 | 9600
8813721 |  | MDV | MOB01-12HFN1-MV0W | CTBU-12HWFN1-M(C) | Mini-Splits | 10.2 | 12000 | 8500
8779184 |  | MDV | MOB01-12HFN1-MV0W | MSMBB-12HRFN1-MU0W | Mini-Splits | 11 | 12000 | 7600
200059323 | 10596653 | MDV | MOB01-12HFN1-MV0W | MTIU-12HWFN1-M | Mini-Splits | 11 | 12500 | 8100
9010214 |  | MDV | MOB01-18HDN1-MN10W | MSMBC-18HRDN1-MN10W | Mini-Splits | 9 | 18000 | 11300
10028979 |  | MDV | MOB01-18HFN1-MP0W | MSMAC-18HRDN1-MP0W | Mini-Splits | 10 | 18000 | 11200
8131820 |  | MDV | MOB-09HFN1-BR0W | MS11M-09HRFN1-BR0W | Mini-Splits | 9 | 9000 | 5700
7507348 |  | MDV | MOB-09HFN1-BT0W | MS12F-09HRFN1-BT0W(A) | Mini-Splits | 10 | 9500 | 6100
7507347 |  | MDV | MOB-09HFN1-MT0W | MS12F-09HRFN1-MT0W(A) | Mini-Splits | 10 | 9500 | 5700
202160451 |  | MDV | MOB30-09HFN1-BV0W | MS11M-09HRFN1-BV0W | Mini-Splits | 11.5 | 11000 | 6000
8738630 |  | MDV | MOB30-09HFN1-BW0W | MS11M-09HRFN1-BW0W | Mini-Splits | 11.2 | 11000 | 6500
202147804 |  | MDV | MOB30-09HFN1-BX0W | MSABB-09HRFN1-BX0W | Mini-Splits | 10.5 | 10000 | 5800
8735962 |  | MDV | MOB30-09HFN1-MX0W | CCA3U-09HRFN1-M(C) | Mini-Splits | 10.8 | 10000 | 6700
8735963 |  | MDV | MOB30-09HFN1-MX0W | CFAU-09HRFN1-M(C) | Mini-Splits | 11.6 | 10000 | 6600
8704431 |  | MDV | MOB30-09HFN1-MX0W | CS11M-09HRFN1-MX0W(A) | Mini-Splits | 11.2 | 10900 | 6900
8714926 |  | MDV | MOB30-09HFN1-MX0W | CTBU-09HWFN1-M(C) | Mini-Splits | 11.1 | 10000 | 6700
8814300 |  | MDV | MOB30-09HFN1-MX0W | MSVPB-09HRFN1-MW0W | Mini-Splits | 10.2 | 10900 | 6900
200059289 | 10517578 | MDV | MOB30-09HFN1-MX0W | MTIU-09HWFN1-M | Mini-Splits | 12 | 10000 | 7200
202576818 |  | MDV | MOB30-12HFN1-BS0W | MSABB-12HRFN1-BS0W | Mini-Splits | 9.5 | 12000 | 7500
8687736 |  | MDV | MOB30-12HFN1-BT0W | MSABB-12HRFN1-BT0W | Mini-Splits | 11.2 | 11800 | 7100
8989583 |  | MDV | MOB30-12HFN1-BT0W | MSAEB-12HRFN1-BT0W | Mini-Splits | 10 | 12000 | 7500
8814299 |  | MDV | MOB30-12HFN1-BT0W | MSVPB-12HRFN1-BT0W | Mini-Splits | 10.5 | 12000 | 7700
8738631 |  | MDV | MOB30-12HFN1-BV0W | MS11M-12HRFN1-BV0W | Mini-Splits | 10.2 | 12000 | 7600
202576819 |  | MDV | MOB30-12HFN1-MS0W | MSABB-12HRFN1-MS0W | Mini-Splits | 9.5 | 12000 | 6800
8739928 |  | MDV | MOB30-12HFN1-MT0W | CCA3U-12HRFN1-M(C) | Mini-Splits | 10.5 | 12000 | 7500
8739929 |  | MDV | MOB30-12HFN1-MT0W | CFAU-12HRFN1-M(C) | Mini-Splits | 10 | 12000 | 7200
9101402 |  | MDV | MOB30-12HFN1-MT0W | CS11M-12HRFN1-MU5W | Mini-Splits | 11 | 12000 | 7700
8740666 |  | MDV | MOB30-12HFN1-MT0W | CTBU-12HWFN1-M(C) | Mini-Splits | 10 | 12000 | 7300
8687735 |  | MDV | MOB30-12HFN1-MT0W | MSABB-12HRFN1-MT0W | Mini-Splits | 9.8 | 12000 | 7200
8989584 |  | MDV | MOB30-12HFN1-MT0W | MSAEB-12HRFN1-MT0W | Mini-Splits | 9.6 | 12000 | 7100
200059295 | 10517581 | MDV | MOB30-12HFN1-MT0W | MTIU-12HWFN1-M | Mini-Splits | 11.5 | 12000 | 7200
8740664 |  | MDV | MOB30-12HFN1-MV0W | CCA3U-12HRFN1-M(C) | Mini-Splits | 10.6 | 12000 | 8700
8740665 |  | MDV | MOB30-12HFN1-MV0W | CFAU-12HRFN1-M(C) | Mini-Splits | 10.5 | 12000 | 9600
8704432 |  | MDV | MOB30-12HFN1-MV0W | CS11M-12HRFN1-MU5W | Mini-Splits | 12 | 12000 | 7800
8714928 |  | MDV | MOB30-12HFN1-MV0W | CTBU-12HWFN1-M(C) | Mini-Splits | 10.5 | 12000 | 8600
8814301 |  | MDV | MOB30-12HFN1-MV0W | MSVPC-12HRFN1-MU0W | Mini-Splits | 10 | 12000 | 8400
200059293 | 10517580 | MDV | MOB30-12HFN1-MV0W | MTIU-12HWFN1-M | Mini-Splits | 11 | 12000 | 8500
10029034 |  | MDV | MOB30-12HFN1-MV0W* | FPMBNU018T00 | Mini-Splits | 10 | 12000 | 8800
10029035 |  | MDV | MOB30-12HFN1-MV0W** | FFMANP019T00 | Mini-Splits | 10 | 12000 | 7400
8735949 |  | MDV | MOB30-18HDN1-MQ0W | MSABD-18HRFN1-MQ0W | Mini-Splits | 9.8 | 18000 | 12200
8994019 |  | MDV | MOB30-18HDN1-MQ0W | MSAEC-18HRDN1-MP0W | Mini-Splits | 9 | 18000 | 11500
9000603 |  | MDV | MOB30-18HDN1-MQ0W | MSAFC-17HRDN1-MN10W | Mini-Splits | 9.8 | 18000 | 12200
201756530 |  | MDV | MOB30-18HFN1-MP0W | CMSAEC-18HRDN1-MP0W | Mini-Splits | 10.1 | 18000 | 11400
200059317 | 10596650 | MDV | MOB30-18HFN1-MP0W | MSAEC-18HRDN1-MP0W | Mini-Splits | 10.6 | 18000 | 11400
202576820 |  | MDV | MOB30-18HFN1-MS0W | MSABD-18HRFN1-MS0W | Mini-Splits | 10 | 18000 | 11000
8994002 |  | MDV | MOB31-18HDN1-MQ0Q1W | MSABD-18HRFN1-MP0Q1W | Mini-Splits | 9.5 | 18000 | 11700
8779030 |  | MDV | MOB32-09HFN1-MX0W | CS11M-09HRFN1-MX0W(A) | Mini-Splits | 10.5 | 10900 | 6900
8779028 |  | MDV | MOB32-09HFN1-MX0W | MCA3U-09HRFN1-M(C) | Mini-Splits | 10 | 10000 | 6700
8779029 |  | MDV | MOB32-09HFN1-MX0W | MTBU-09HWFN1-M(C) | Mini-Splits | 10 | 10000 | 6900
8779033 |  | MDV | MOB32-12HFN1-MV0W | CS11M-12HRFN1-MU5W | Mini-Splits | 10 | 12000 | 7800
8779031 |  | MDV | MOB32-12HFN1-MV0W | MCA3U-12HRFN1-M(C) | Mini-Splits | 10 | 12000 | 8200
8779032 |  | MDV | MOB32-12HFN1-MV0W | MTBU-12HWFN1-M(C) | Mini-Splits | 10 | 12000 | 8500
10028975 |  | MDV | MOBA01-09HFN1-BP0W | MSMAA-09HRDN1-BP0W | Mini-Splits | 9.5 | 10000 | 5000
8779181 |  | MDV | MOBA01-09HFN1-BT0W | MSMBB-09HRFN1-BT0W | Mini-Splits | 10.5 | 9800 | 5600
10028977 |  | MDV | MOBA01-09HFN1-MP0W | MSMAA-09HRDN1-MP0W | Mini-Splits | 9.6 | 9000 | 5700
9010212 |  | MDV | MOBA01-12HDN1-BN10W | MSMBB-12HRDN1-BN10W | Mini-Splits | 9 | 12000 | 7600
8735945 |  | MDV | MOBA30-09HDN1-BQ0W | MSABA-09HRFN1-BQ0W | Mini-Splits | 9 | 9500 | 5800
8994015 |  | MDV | MOBA30-09HDN1-BQ0W | MSAEA-09HRDN1-BP0W | Mini-Splits | 9 | 9800 | 5900
9000599 |  | MDV | MOBA30-09HDN1-BQ0W | MSAFA-09HRDN1-BN10W | Mini-Splits | 9 | 9800 | 5800
8735947 |  | MDV | MOBA30-09HDN1-MQ0W | MSABA-09HRFN1-MQ0W | Mini-Splits | 9 | 9800 | 5700
8994016 |  | MDV | MOBA30-09HDN1-MQ0W | MSAEA-09HRDN1-MP0W | Mini-Splits | 9 | 9800 | 6000
10062579 |  | MDV | MOBA30-09HDN1-MQ0W | MSAEB-09HRFN1-MT0W | Mini-Splits | 9.8 | 10200 | 5900
202576816 |  | MDV | MOBA30-09HFN1-BS0W | MSABA-09HRFN1-BS0W | Mini-Splits | 10 | 10000 | 6000
8678539 |  | MDV | MOBA30-09HFN1-BT0W | MSABB-09HRFN1-BT0W | Mini-Splits | 10.5 | 9800 | 5900
8989581 |  | MDV | MOBA30-09HFN1-BT0W | MSAEB-09HRFN1-BT0W | Mini-Splits | 10.5 | 9800 | 5800
8814298 |  | MDV | MOBA30-09HFN1-BT0W | MSVPB-09HRFN1-BT0W | Mini-Splits | 11 | 11000 | 5800
201756528 |  | MDV | MOBA30-09HFN1-MP0W | CMSAEA-09HRDN1-MQ0W | Mini-Splits | 10 | 9800 | 5800
200059313 | 10596648 | MDV | MOBA30-09HFN1-MP0W | MSAEA-09HRDN1-MQ0W | Mini-Splits | 10 | 9800 | 5800
202576817 |  | MDV | MOBA30-09HFN1-MS0W | MSABA-09HRFN1-MS0W | Mini-Splits | 9.5 | 9000 | 6000
8740667 |  | MDV | MOBA30-09HFN1-MT0W | CCA3U-09HRFN1-M(C) | Mini-Splits | 10.5 | 10000 | 5800
8740669 |  | MDV | MOBA30-09HFN1-MT0W | CFAU-09HRFN1-M(C) | Mini-Splits | 10.5 | 10000 | 5900
9101401 |  | MDV | MOBA30-09HFN1-MT0W | CS11M-09HRFN1-MX0W(A) | Mini-Splits | 10.8 | 9800 | 5800
8740668 |  | MDV | MOBA30-09HFN1-MT0W | CTBU-09HWFN1-M(C) | Mini-Splits | 10.5 | 10000 | 6200
8688148 |  | MDV | MOBA30-09HFN1-MT0W | MSABB-09HRFN1-MT0W | Mini-Splits | 10.5 | 9800 | 6400
8989582 |  | MDV | MOBA30-09HFN1-MT0W | MSAEB-09HRFN1-MT0W | Mini-Splits | 10 | 9800 | 6300
200059291 | 10517579 | MDV | MOBA30-09HFN1-MT0W | MTIU-09HWFN1-M | Mini-Splits | 11.5 | 10000 | 6800
8735946 |  | MDV | MOBA30-12HDN1-BQ0W | MSABB-12HRFN1-BQ0W | Mini-Splits | 9 | 12000 | 7500
10062578 |  | MDV | MOBA30-12HDN1-BQ0W | MSAEB-12HRFN1-BT0W | Mini-Splits | 9 | 12400 | 5700
9000601 |  | MDV | MOBA30-12HDN1-BQ0W | MSAFB-12HRDN1-BN10W | Mini-Splits | 9 | 12000 | 7500
8735948 |  | MDV | MOBA30-12HDN1-MQ0W | MSABB-12HRFN1-MQ0W | Mini-Splits | 9 | 11800 | 6800
8994018 |  | MDV | MOBA30-12HDN1-MQ0W | MSAEB-12HRFN1-MP0W | Mini-Splits | 9 | 12000 | 7500
9000602 |  | MDV | MOBA30-12HDN1-MQ0W | MSAFB-12HRDN1-MN10W | Mini-Splits | 9.3 | 12000 | 6800
201756527 |  | MDV | MOBA30-12HFN1-BP0W | CMSAEB-12HRFN1-BQ0W | Mini-Splits | 10.3 | 12000 | 7200
200059311 | 10596647 | MDV | MOBA30-12HFN1-BP0W | MSAEB-12HRFN1-BQ0W | Mini-Splits | 10.6 | 12000 | 7200
201756529 |  | MDV | MOBA30-12HFN1-MP0W | CMSAEB-12HRFN1-MQ0W | Mini-Splits | 9.6 | 12000 | 7300
200059315 | 10596649 | MDV | MOBA30-12HFN1-MP0W | MSAEB-12HRFN1-MQ0W | Mini-Splits | 9.6 | 12000 | 7300
6877742 |  | MDV | MOC-09HFN1-BU5W | MS9A-09HRFN1-BU5W | Mini-Splits | 10 | 10000 | 6800
5886909 |  | MDV | MOC-09HFN1-MW0W | MS11M-09HRFN1-MW0W | Mini-Splits | 10 | 11500 | 6400
6993445 |  | MDV | MOC1-09HDN1-MP0W | MS9A-09HRFN1-MP0W(B) | Mini-Splits | 9.6 | 10700 | 5500
7022570 |  | MDV | MOC1-12HFN1-MW0W | MS11M-12HRFN1-MV0W(B) | Mini-Splits | 10 | 12000 | 6400
6993446 |  | MDV | MOC-12HDN1-MQ5W | MS9A-12HRFN1-MQ5W | Mini-Splits | 9.6 | 13000 | 8500
6877745 |  | MDV | MOC-12HFN1-BT0W | MS9A-12HRFN1-BT0W | Mini-Splits | 9.6 | 12500 | 7600
6877743 |  | MDV | MOC-12HFN1-MS0W | MS9A-12HRFN1-MT0W | Mini-Splits | 9.6 | 13000 | 7800
5916033 |  | MDV | MOC-12HFN1-MS0W | MUBU-12HRFN1-M | Mini-Splits | 9.1 | 12400 | 7000
5916034 |  | MDV | MOC-12HFN1-MS0W | Multi-head Indoor DHPs and/or Ducted Mini-Splits | Ducted Indoor Units | 8.4 | 12200 | 7000
6875434 |  | MDV | MOC-12HFN1-MV0W | MCA2U-12HRFN1-M | Mini-Splits | 9 | 12000 | 7400
5886910 |  | MDV | MOC-12HFN1-MV0W | MS11M-12HRFN1-MV0W | Mini-Splits | 10 | 12000 | 6400
6875433 |  | MDV | MOC-12HFN1-MV0W | MUBU-12HRFN1-M | Mini-Splits | 10.5 | 12000 | 7500
6875436 |  | MDV | MOC-12HFN1-MV0W | Multi-head Indoor DHPs and/or Ducted Mini-Splits | Ducted Indoor Units | 8.5 | 12000 | 6800
7180414 |  | MDV | MOC-12HRFN1-MV0SW | MCA3U-12HRFN1-MSW | Mini-Splits | 9.6 | 13000 | 8200
7170582 |  | MDV | MOC-12HRFN1-MV0SW | MS11M-12HRFN1-MV0SW | Mini-Splits | 10 | 13000 | 7500
7180415 |  | MDV | MOC-12HRFN1-MV0SW | Multi-head Indoor DHPs and/or Ducted Mini-Splits | Ducted Indoor Units | 9 | 13000 | 8400
8813723 |  | MDV | MOCA01-18HFN1-MT0W | CCA3U-18HRFN1-M(C) | Mini-Splits | 10.5 | 18000 | 12000
8813722 |  | MDV | MOCA01-18HFN1-MT0W | CTBU-18HWFN1-M(C) | Mini-Splits | 10.5 | 18000 | 12200
8779187 |  | MDV | MOCA01-18HFN1-MT0W | MSMBD-18HRFN1-MT0W | Mini-Splits | 10.5 | 18000 | 11900
200059325 | 10596654 | MDV | MOCA01-18HFN1-MT0W | MTIU-18HWFN1-M | Mini-Splits | 10.8 | 19000 | 12400
8813724 |  | MDV | MOCA01-18HFN1-MT0W | MUEU-18HRFN1-M(C) | Mini-Splits | 10.2 | 18000 | 12900
10028980 |  | MDV | MOCA01-24HFN1-MP0W | MAMAD-24HRDN1-MP0W | Mini-Splits | 9.5 | 24000 | 15000
9102366 |  | MDV | MOCA30-09HFN1-MZ65W | MS11M-09HRFN1-MZ65W(A) | Mini-Splits | 13 | 10900 | 7100
8953107 |  | MDV | MOCA30-09HFN1-MZ65W | MS11M-09HRFN1-MZA5W(A) | Mini-Splits | 14.1 | 10900 | 7100
200059329 | 10612716 | MDV | MOCA30-09HFN1-MZA5W | CMSOP1B-09HRFN1-MZA5W | Mini-Splits | 14.5 | 10000 | 7200
200059281 | 10355846 | MDV | MOCA30-09HFN1-MZA5W | MSOP1B-09HRFN1-MZA5W | Mini-Splits | 15 | 10000 | 7200
200059309 | 10596646 | MDV | MOCA30-12HFN1-MU0SW | MSABB-12HRFN1-MU0SW | Mini-Splits | 10 | 12000 | 7400
9085573 |  | MDV | MOCA30-12HFN1-MZ10W | MS11M-12HRFN1-MZ10W | Mini-Splits | 11.5 | 11800 | 7300
9128571 |  | MDV | MOCA30-12HFN1-MZ10W | MS11M-12HRFN1-MZ50W(A) | Mini-Splits | 13 | 12000 | 7100
200059331 | 10612717 | MDV | MOCA30-12HFN1-MZ50W | CMSOP1B-12HRFN1-MZ50W | Mini-Splits | 13.6 | 12000 | 6800
200059283 | 10355847 | MDV | MOCA30-12HFN1-MZ50W | MSOP1B-12HRFN1-MZ50W | Mini-Splits | 14 | 12000 | 6800
8739924 |  | MDV | MOCA30-18HFN1-MT0W | CCA3U-18HRFN1-M(C) | Mini-Splits | 10.5 | 18000 | 12000
8704433 |  | MDV | MOCA30-18HFN1-MT0W | CS11M-18HRFN1-MT0W | Mini-Splits | 10.3 | 18000 | 10800
8714930 |  | MDV | MOCA30-18HFN1-MT0W | CTBU-18HWFN1-M(C) | Mini-Splits | 10.5 | 18000 | 12200
8688149 |  | MDV | MOCA30-18HFN1-MT0W | MSABE-18HRFN1-MT0W | Mini-Splits | 10 | 18000 | 10400
8814302 |  | MDV | MOCA30-18HFN1-MT0W | MSVPD-18HRFN1-MT0W | Mini-Splits | 11.5 | 18000 | 12800
8739925 |  | MDV | MOCA30-18HFN1-MT0W | MUEU-18HRFN1-M(C) | Mini-Splits | 10.6 | 18000 | 13400
10028965 |  | MDV | MOCA30-18HFN1-MT0W* | MTIU-18HWFN1-M | Mini-Splits | 11 | 19000 | 13400
10029036 |  | MDV | MOCA30-18HFN1-MT0W** | FFMANP019T00 | Mini-Splits | 11.2 | 18000 | 13000
8735954 |  | MDV | MOCA30-23HDN1-MQ0W | MSABE-23HRFN1-MQ0W | Mini-Splits | 9 | 25000 | 14800
8994020 |  | MDV | MOCA30-23HDN1-MQ0W | MSAED-23HRDN1-MP0W | Mini-Splits | 9 | 25000 | 15500
10062580 |  | MDV | MOCA30-23HDN1-MQ0W | MSAED-23HRFN1-MT0W | Mini-Splits | 9 | 26200 | 15000
201756531 |  | MDV | MOCA30-24HFN1-MP0W | CMSAED-23HRFN1-MQ0W | Mini-Splits | 9.6 | 24800 | 15300
200059319 | 10596651 | MDV | MOCA30-24HFN1-MP0W | MSAED-23HRFN1-MQ0W | Mini-Splits | 9.6 | 24800 | 15300
202576821 |  | MDV | MOCA30-24HFN1-MQ0W | MSABE-24HRFN1-MQ0W | Mini-Splits | 9.5 | 24000 | 14400
8740671 |  | MDV | MOCA31-18HFN1-MT0W | CCA3U-18HRFN1-M(C) | Mini-Splits | 10.3 | 18000 | 12000
9101403 |  | MDV | MOCA31-18HFN1-MT0W | CS11M-18HRFN1-MT0W | Mini-Splits | 10.4 | 18000 | 11400
8740670 |  | MDV | MOCA31-18HFN1-MT0W | CTBU-18HWFN1-M(C) | Mini-Splits | 10.5 | 18000 | 11500
8719215 |  | MDV | MOCA31-18HFN1-MT0W | MSABE-18HRFN1-MT0W | Mini-Splits | 10 | 18000 | 10400
8989585 |  | MDV | MOCA31-18HFN1-MT0W | MSAED-18HRFN1-MT0W | Mini-Splits | 10 | 18000 | 11100
200059297 | 10517582 | MDV | MOCA31-18HFN1-MT0W | MTIU-18HWFN1-M | Mini-Splits | 10.5 | 18000 | 12000
8740672 |  | MDV | MOCA31-18HFN1-MT0W | MUEU-18HRFN1-M(C) | Mini-Splits | 10.5 | 18000 | 12000
8994003 |  | MDV | MOCA31-23HDN1-MQ0Q1W | MSABE-23HRFN1-MP0Q1W | Mini-Splits | 9 | 25000 | 15900
8779038 |  | MDV | MOCA32-18HFN1-MT0W | CS11M-18HRFN1-MT0W | Mini-Splits | 10 | 18000 | 10800
8779035 |  | MDV | MOCA32-18HFN1-MT0W | MCA3U-18HRFN1-M(C) | Mini-Splits | 9.6 | 18000 | 12000
8779036 |  | MDV | MOCA32-18HFN1-MT0W | MTBU-18HWFN1-M(C) | Mini-Splits | 10 | 18000 | 12200
8779037 |  | MDV | MOCA32-18HFN1-MT0W | MUEU-18HRFN1-M(C) | Mini-Splits | 10 | 18000 | 12900
8813727 |  | MDV | MOD01-23HFN1-MT0W | CTBU-24HWFN1-M(C) | Mini-Splits | 11.5 | 24000 | 17200
8813725 |  | MDV | MOD01-23HFN1-MT0W | MCDU-24HRFN1-M(C) | Mini-Splits | 11.5 | 24000 | 16200
8779192 |  | MDV | MOD01-23HFN1-MT0W | MSMBD-23HRFN1-MT0W | Mini-Splits | 10 | 25000 | 15000
200059327 | 10596655 | MDV | MOD01-23HFN1-MT0W | MTIU-24HWFN1-M | Mini-Splits | 12 | 24000 | 17400
8813726 |  | MDV | MOD01-23HFN1-MT0W | MUEU-24HRFN1-M(C) | Mini-Splits | 11.5 | 24000 | 17200
8779195 |  | MDV | MOD01-30HFN1-MR0W | MSMBE-30HRFN1-MR0W | Mini-Splits | 9.8 | 30000 | 18000
8779198 |  | MDV | MOD01-36HFN1-MP0W | MSMBE-36HRFN1-MP0W | Mini-Splits | 10 | 36000 | 20600
202415591 |  | MDV | MOD30-18HFN1-MZ22W | MSAB2F-18HRFN1-MZ22W | Mini-Splits | 14 | 18000 | 12300
202415590 |  | MDV | MOD30-22HFN1-MW5W | MSAB2F-22HRFN1-MW5W | Mini-Splits | 12 | 24000 | 15400
8704434 |  | MDV | MOD30-24HFN1-MT0W | CS11M-23HRFN1-MT0W | Mini-Splits | 11.5 | 24000 | 15400
8714931 |  | MDV | MOD30-24HFN1-MT0W | CTBU-24HWFN1-M(C) | Mini-Splits | 11.5 | 24000 | 17200
8739926 |  | MDV | MOD30-24HFN1-MT0W | MCDU-24HRFN1-M(C) | Mini-Splits | 11.5 | 24000 | 16200
8688150 |  | MDV | MOD30-24HFN1-MT0W | MSABE-24HRFN1-MT0W | Mini-Splits | 10 | 25000 | 15300
8814303 |  | MDV | MOD30-24HFN1-MT0W | MSVPD-22HRFN1-MT0W | Mini-Splits | 10.5 | 25000 | 17000
8739927 |  | MDV | MOD30-24HFN1-MT0W | MUEU-24HRFN1-M(C) | Mini-Splits | 11.5 | 24000 | 17200
10028966 |  | MDV | MOD30-24HFN1-MT0W* | MTIU-24HWFN1-M | Mini-Splits | 12.5 | 24000 | 17200
10029037 |  | MDV | MOD30-24HFN1-MT0W** | FFMANP025T00 | Mini-Splits | 11 | 24000 | 17200
10029043 |  | MDV | MOD30-24HFN1-MT0W*** | FPMBNU024T00 | Mini-Splits | 10.6 | 24000 | 15000
8738632 |  | MDV | MOD30-30HFN1-MR0W | MS11M-30HRFN1-MR0W | Mini-Splits | 9.4 | 30000 | 18500
8688151 |  | MDV | MOD30-30HFN1-MR0W | MSABF-30HRFN1-MR0W | Mini-Splits | 9.6 | 30000 | 19000
10029038 |  | MDV | MOD30-30HFN1-MR0W* | FPMBNU030T00 | Mini-Splits | 10 | 30000 | 20600
10029039 |  | MDV | MOD30-30HFN1-MR0W** | FFMANP031T00 | Mini-Splits | 10 | 30000 | 21400
200059333 | 8688152 | MDV | MOD30-36HFN1-MP0W | MSABF-36HRFN1-MP0W | Mini-Splits | 10 | 36000 | 21400
10029040 |  | MDV | MOD30-36HFN1-MP0W* | FPMBNU030T00 | Mini-Splits | 12 | 36000 | 22000
10029041 |  | MDV | MOD30-36HFN1-MP0W** | FFMANP037T00 | Mini-Splits | 10.5 | 36000 | 23600
8740677 |  | MDV | MOD30U-36HFN1-M | CTB-36HWFN1-M(C) | Mini-Splits | 10.5 | 38000 | 25200
8740676 |  | MDV | MOD30U-36HFN1-M | MCD-36HRFN1-M(C) | Mini-Splits | 10.5 | 38000 | 25200
8740678 |  | MDV | MOD30U-36HFN1-M | MUE-36HRFN1-M(C) | Mini-Splits | 10 | 38000 | 25400
10028967 |  | MDV | MOD30U-36HFN1-M* | MTI-36HWFN1-M | Mini-Splits | 11.5 | 40000 | 27600
9101404 |  | MDV | MOD31-24HFN1-MT0W | CS11M-23HRFN1-MT0W | Mini-Splits | 11.5 | 25000 | 15300
8740673 |  | MDV | MOD31-24HFN1-MT0W | CTBU-24HWFN1-M(C) | Mini-Splits | 10.5 | 24400 | 16800
8740674 |  | MDV | MOD31-24HFN1-MT0W | MCDU-24HRFN1-M(C) | Mini-Splits | 10.5 | 24400 | 15800
8719216 |  | MDV | MOD31-24HFN1-MT0W | MSABE-24HRFN1-MT0W | Mini-Splits | 10 | 25000 | 15300
8989586 |  | MDV | MOD31-24HFN1-MT0W | MSAED-23HRFN1-MT0W | Mini-Splits | 10 | 25000 | 16000
200059299 | 10517583 | MDV | MOD31-24HFN1-MT0W | MTIU-24HWFN1-M | Mini-Splits | 11 | 24400 | 16000
8740675 |  | MDV | MOD31-24HFN1-MT0W | MUEU-24HRFN1-M(C) | Mini-Splits | 11 | 24000 | 15000
8994004 |  | MDV | MOD31-36HFN1-MP0Q1W | MSABF-36HRFN1-MP0Q1W(B) | Mini-Splits | 9 | 36000 | 21200
8779065 |  | MDV | MOD32-24HFN1-MT0W | CS11M-23HRFN1-MT0W | Mini-Splits | 10 | 24000 | 15400
8779062 |  | MDV | MOD32-24HFN1-MT0W | MCDU-24HRFN1-M(C) | Mini-Splits | 10.5 | 24000 | 16200
8779063 |  | MDV | MOD32-24HFN1-MT0W | MTBU-24HWFN1-M(C) | Mini-Splits | 10.5 | 24000 | 17200
8779064 |  | MDV | MOD32-24HFN1-MT0W | MUEU-24HRFN1-M(C) | Mini-Splits | 11 | 24000 | 17200
10028969 |  | MDV | MOE30U-36HFN1-M(H)* | MTI-48HWFN1-M | Mini-Splits | 11.2 | 36000 | 25400
8819863 |  | MDV | MOE30U-48HFN1-M | CTB-48HWFN1-M(C) | Mini-Splits | 10.3 | 49500 | 32000
8819859 |  | MDV | MOE30U-48HFN1-M | MCD-48HRFN1-M(D) | Mini-Splits | 11 | 50000 | 35000
8819860 |  | MDV | MOE30U-48HFN1-M | MUE-48HRFN1-M(C) | Mini-Splits | 11 | 50000 | 35000
10028968 |  | MDV | MOE30U-48HFN1-M* | MTI-48HWFN1-M | Mini-Splits | 10.3 | 49500 | 33400
200059285 | 10507896 | MDV | MOE30U-60HFN1-M | MHG-60HWFN1-MW | Mini-Splits | 9 | 62000 | 37600
200059287 | 10507897 | MDV | MOE30U-60HFN1-M | MUE-60HRFN1-MW | Mini-Splits | 10.5 | 60000 | 39000
7571151 |  | MDV | MOF-17HFN1-MT0W | MS12F-17HRFN1-MT0W | Mini-Splits | 9.6 | 18500 | 10900
6993447 |  | MDV | MOF-18HDN1-MQ5W | MS9A-18HRFN1-MQ5W | Mini-Splits | 9 | 18900 | 12300
6877744 |  | MDV | MOF-18HFN1-MS0W | MS9A-18HRFN1-MT0W | Mini-Splits | 9.6 | 19000 | 12300
5916030 |  | MDV | MOF-18HFN1-MS0W | Multi-head Indoor DHPs and/or Ducted Mini-Splits | Ducted Indoor Units | 8.6 | 18600 | 11000
6875439 |  | MDV | MOF-18HFN1-MU0W | Multi-head Indoor DHPs and/or Ducted Mini-Splits | Ducted Indoor Units | 9 | 18000 | 10200
6993540 |  | MDV | MOF-24HDN1-MP0W(B) | MS9A-24HRFN1-MP0W(B) | Mini-Splits | 9 | 23000 | 15000
7065796 |  | MDV | MOG-22HFN1-MS0W | MS11P-22HRFN1-MS0GW | Mini-Splits | 9.5 | 23000 | 14300
7022571 |  | MDV | MOG-24HFN1-MS0W | MSC-24HRDN1-MS0W(B) | Mini-Splits | 9.6 | 24600 | 15000
7170600 |  | MDV | MOG-24HFN1-MT0W | MCD-24HRFN1-MW | Mini-Splits | 9 | 24000 | 15000
6875440 |  | MDV | MOG-24HFN1-MT0W | MUE-24HRFN1-M | Mini-Splits | 9.5 | 24600 | 15000
6927576 |  | MDV | MOG-24HFN1-MT0W | Multi-head Indoor DHPs and/or Ducted Mini-Splits | Ducted Indoor Units | 9.2 | 25400 | 16000
5916037 |  | MDV | MOU-24HFN1-M | MCD-24HRFN1-M | Mini-Splits | 9.5 | 23800 | 14300
5916035 |  | MDV | MOU-24HFN1-M | Multi-head Indoor DHPs and/or Ducted Mini-Splits | Ducted Indoor Units | 8.2 | 25000 | 14900
6873375 |  | MDV | MOU-36HFN1-M | MCD-36HRFN1-M | Mini-Splits | 9 | 36000 | 22400
6484323 |  | MDV | MOU-36HFN1-M | MUE-36HRFN1-M | Mini-Splits | 9 | 36000 | 22600
6498501 |  | MDV | MOU-36HFN1-M | Multi-head Indoor DHPs and/or Ducted Mini-Splits | Ducted Indoor Units | 9 | 36000 | 23000
7063811 |  | MDV | MOU-48HFN1-M | MCD-48HRFN1-M | Mini-Splits | 9 | 47000 | 30200
6545429 |  | MDV | MOU-48HFN1-M | MUE-48HRFN1-M | Mini-Splits | 10 | 49000 | 31400
6545431 |  | MDV | MOU-48HFN1-M | Multi-head Indoor DHPs and/or Ducted Mini-Splits | Ducted Indoor Units | 10 | 49000 | 28000
8858371 |  | MDV | MOY-22HFN1-MS0W | CTBU-24HWFN1-M(C) | Mini-Splits | 10 | 24400 | 17200
8858369 |  | MDV | MOY-22HFN1-MS0W | MCDU-24HRFN1-M(C) | Mini-Splits | 10 | 24400 | 16200
7520431 |  | MDV | MOY-22HFN1-MS0W | MS12F-22HRFN1-MS0W | Mini-Splits | 9.6 | 24000 | 14300
8858370 |  | MDV | MOY-22HFN1-MS0W | MUEU-24HRFN1-M(C) | Mini-Splits | 10 | 24400 | 15600
8052670 |  | MDV | MOY-28HFN1-MR0W | MS11M-28HRFN1-MR0W | Mini-Splits | 9.6 | 33400 | 18700
8052671 |  | MDV | MOY-33HFN1-MN10W | MS11M-33HRFN1-MN10W | Mini-Splits | 9.6 | 36200 | 23000
7000012 |  | MDV | MOZ-09HFN1-MX4W | MS11M-09HRFN1-MX4W | Mini-Splits | 10.5 | 11000 | 6200
7065793 |  | MDV | MOZ-09HFN1-MZ10GW | MS11P-09HRFN1-MZ10GW(A) | Mini-Splits | 9.6 | 13000 | 8600
8131821 |  | MDV | MOZ-12HFN1-BR0W | MS11M-12HRFN1-BR0W | Mini-Splits | 9 | 12000 | 7400
7520429 |  | MDV | MOZ-12HFN1-BT0W | MS12F-12HRFN1-BT0W | Mini-Splits | 9.6 | 12000 | 7200
7520430 |  | MDV | MOZ-12HFN1-MT0W | MS12F-12HRFN1-MT0W | Mini-Splits | 9.6 | 12000 | 7200
7170586 |  | MDV | MOZ-12HFN1-MW0W | MCA2U-12HRFN1-M(B) | Mini-Splits | 9 | 12000 | 7500
7170598 |  | MDV | MOZ-12HFN1-MW0W | MFAU-12HRFN1-M(B) | Mini-Splits | 9.5 | 12000 | 7800
7000013 |  | MDV | MOZ-12HFN1-MW0W | MS11M-12HRFN1-MW0W | Mini-Splits | 10 | 12000 | 7400
7170591 |  | MDV | MOZ-12HFN1-MW0W | MUBU-12HRFN1-M(B) | Mini-Splits | 11 | 12000 | 7800
7170599 |  | MDV | MOZ-12HFN1-MW0W | Multi-head Indoor DHPs and/or Ducted Mini-Splits | Ducted Indoor Units | 9 | 12000 | 7700
7065794 |  | MDV | MOZ-12HFN1-MX0GW | MS11P-12HRFN1-MX0GW(A) | Mini-Splits | 10 | 13500 | 9600
201846986 |  | MIDEA | 38MAQB09R--1 | DHMSHAQ09XA1 | Mini-Splits | 11.2 | 11000 | 6500
201846992 |  | MIDEA | 38MAQB09R--3 | 40MBCQ09---3 | Mini-Splits | 10.8 | 10000 | 6700
201846995 |  | MIDEA | 38MAQB09R--3 | 40MBDQ09---3 | Mini-Splits | 12 | 10000 | 7200
201846988 |  | MIDEA | 38MAQB09R--3 | DHMSHAQ09XA3 | Mini-Splits | 11.2 | 10900 | 6900
201846987 |  | MIDEA | 38MAQB12R--1 | DHMSHAQ12XA1 | Mini-Splits | 10.2 | 12000 | 7600
201846993 |  | MIDEA | 38MAQB12R--3 | 40MBCQ12---3 | Mini-Splits | 10.6 | 12000 | 8700
201846996 |  | MIDEA | 38MAQB12R--3 | 40MBDQ12---3 | Mini-Splits | 11 | 12000 | 8500
201846999 |  | MIDEA | 38MAQB12R--3 | 40MBFQ12---3 | Mini-Splits | 10.5 | 12000 | 9600
201846989 |  | MIDEA | 38MAQB12R--3 | DHMSHAQ12XA3 | Mini-Splits | 12 | 12000 | 7800
201846994 |  | MIDEA | 38MAQB18R--3 | 40MBCQ18---3 | Mini-Splits | 10.5 | 18000 | 12000
201846997 |  | MIDEA | 38MAQB18R--3 | 40MBDQ18---3 | Mini-Splits | 11 | 19000 | 13400
201847000 |  | MIDEA | 38MAQB18R--3 | 40MBFQ18---3 | Mini-Splits | 10.6 | 18000 | 13400
201846990 |  | MIDEA | 38MAQB18R--3 | DHMSHAQ18XA3 | Mini-Splits | 10.3 | 18000 | 10800
201847056 |  | MIDEA | 38MAQB24R--3 | 40MBCQ24---3 | Mini-Splits | 11.5 | 24000 | 16200
201846998 |  | MIDEA | 38MAQB24R--3 | 40MBDQ24---3 | Mini-Splits | 12.5 | 24000 | 17200
201847062 |  | MIDEA | 38MAQB24R--3 | 40MBFQ24---3 | Mini-Splits | 11.5 | 24000 | 17200
201846991 |  | MIDEA | 38MAQB24R--3 | DHMSHAQ24XA3 | Mini-Splits | 11.5 | 24000 | 15400
201847049 |  | MIDEA | 38MAQB30R--3 | DHMSHAQ30XA3 | Mini-Splits | 9.4 | 30000 | 18500
201847057 |  | MIDEA | 38MBRQ36A--3 | 40MBCQ36---3 | Mini-Splits | 10.5 | 38000 | 25200
201847059 |  | MIDEA | 38MBRQ36A--3 | 40MBDQ36---3 | Mini-Splits | 11.5 | 40000 | 27600
201847063 |  | MIDEA | 38MBRQ36A--3 | 40MBFQ36---3 | Mini-Splits | 10 | 38000 | 25400
201847058 |  | MIDEA | 38MBRQ48A--3 | 40MBCQ48---3 | Mini-Splits | 11 | 50000 | 35000
201847060 |  | MIDEA | 38MBRQ48A--3 | 40MBDQ48---3 | Mini-Splits | 10.3 | 49500 | 33400
201847064 |  | MIDEA | 38MBRQ48A--3 | 40MBFQ48---3 | Mini-Splits | 11 | 50000 | 35000
201847061 |  | MIDEA | 38MBRQ58A--3 | 40MBDQ58---3 | Mini-Splits | 9 | 62000 | 37600
201847065 |  | MIDEA | 38MBRQ58A--3 | 40MBFQ58---3 | Mini-Splits | 10.5 | 60000 | 39000
201847001 |  | MIDEA | 38MGRQ18B--3 | Multi-head Indoor DHPs and/or Ducted Mini-Splits | Non-Ducted Indoor Units | 10.3 | 19000 | 12000
201847071 |  | MIDEA | 38MGRQ18B--3 | Multi-head Indoor DHPs and/or Ducted Mini-Splits | Ducted Indoor Units | 10 | 18500 | 11500
201847081 |  | MIDEA | 38MGRQ18B--3 | Multi-head Indoor DHPs and/or Ducted Mini-Splits | Mixed Ducted and Non-Ducted Indoor Units | 9.9 | 18600 | 11633
201847002 |  | MIDEA | 38MGRQ24C--3 | Multi-head Indoor DHPs and/or Ducted Mini-Splits | Non-Ducted Indoor Units | 10.3 | 28000 | 17200
201847072 |  | MIDEA | 38MGRQ24C--3 | Multi-head Indoor DHPs and/or Ducted Mini-Splits | Ducted Indoor Units | 10 | 28000 | 17600
201847082 |  | MIDEA | 38MGRQ24C--3 | Multi-head Indoor DHPs and/or Ducted Mini-Splits | Mixed Ducted and Non-Ducted Indoor Units | 9.4 | 22000 | 12900
201847003 |  | MIDEA | 38MGRQ30D--3 | DHMSHAQ09XA3DHMSHAQ09XA3DHMSHAQ09XA3DHMSHAQ09XA3 | Specific | 10.2 | 36000 | 24600
201847073 |  | MIDEA | 38MGRQ30D--3 | Multi-head Indoor DHPs and/or Ducted Mini-Splits | Ducted Indoor Units | 10 | 37000 | 23000
201847083 |  | MIDEA | 38MGRQ30D--3 | Multi-head Indoor DHPs and/or Ducted Mini-Splits | Mixed Ducted and Non-Ducted Indoor Units | 9.5 | 28000 | 17300
201847004 |  | MIDEA | 38MGRQ36D--3 | Multi-head Indoor DHPs and/or Ducted Mini-Splits | Non-Ducted Indoor Units | 10.5 | 36000 | 23200
201847074 |  | MIDEA | 38MGRQ36D--3 | Multi-head Indoor DHPs and/or Ducted Mini-Splits | Ducted Indoor Units | 11 | 37000 | 24600
201847084 |  | MIDEA | 38MGRQ36D--3 | Multi-head Indoor DHPs and/or Ducted Mini-Splits | Mixed Ducted and Non-Ducted Indoor Units | 10.23 | 36200 | 24000
201847005 |  | MIDEA | 38MGRQ48E--3 | Multi-head Indoor DHPs and/or Ducted Mini-Splits | Non-Ducted Indoor Units | 10.2 | 48000 | 29600
201847075 |  | MIDEA | 38MGRQ48E--3 | Multi-head Indoor DHPs and/or Ducted Mini-Splits | Ducted Indoor Units | 11.5 | 50000 | 34000
201847085 |  | MIDEA | 38MGRQ48E--3 | Multi-head Indoor DHPs and/or Ducted Mini-Splits | Mixed Ducted and Non-Ducted Indoor Units | 10.6 | 49000 | 32200
201847052 |  | MIDEA | 38MHRBQ09AA3 | 40MHHQ09---3 | Mini-Splits | 10 | 9800 | 5800
201847051 |  | MIDEA | 38MHRBQ12AA1 | 40MHHQ12---1 | Mini-Splits | 10.6 | 12000 | 7200
201847053 |  | MIDEA | 38MHRBQ12AA3 | 40MHHQ12---3 | Mini-Splits | 9.6 | 12000 | 7300
201847054 |  | MIDEA | 38MHRBQ18AA3 | 40MHHQ18---3 | Mini-Splits | 10.6 | 18000 | 11400
201847055 |  | MIDEA | 38MHRBQ24AA3 | 40MHHQ24---3 | Mini-Splits | 9.6 | 24800 | 15300
201753970 |  | MIDEA | 38MPRAQ09AA3 | DHMPHAQ09XA3 | Mini-Splits | 15 | 10000 | 7200
201753971 |  | MIDEA | 38MPRAQ12AA3 | DHMPHAQ12XA3 | Mini-Splits | 14 | 12000 | 6800
202463640 |  | MIDEA | 38MPRAQ18AA3 | DHMPHAQ18XA3 | Mini-Splits | 14 | 18000 | 12300
202463641 |  | MIDEA | 38MPRAQ24AA3 | DHMPHAQ24XA3 | Mini-Splits | 12 | 24000 | 15400
9989565 |  | MIDEA | COZ-12HFN1-MU5W | CS-11M-12HRFN1-MV0W | Mini-Splits | 10 | 12000 | 7600
201756533 |  | MIDEA | DLCERAH09AAK | DLFEHAH09XAK | Mini-Splits | 10 | 9800 | 5800
201756532 |  | MIDEA | DLCERAH12AAJ | DLFEHAH12XAJ | Mini-Splits | 10.3 | 12000 | 7200
201756534 |  | MIDEA | DLCERAH12AAK | DLFEHAH12XAK | Mini-Splits | 9.6 | 12000 | 7300
201756535 |  | MIDEA | DLCERAH18AAK | DLFEHAH18XAK | Mini-Splits | 10.1 | 18000 | 11400
201756536 |  | MIDEA | DLCERAH24AAK | DLFEHAH24XAK | Mini-Splits | 9.6 | 24800 | 15300
201796616 |  | MIDEA | DLCLRAH36AAK | DLFLCAH36XAK | Mini-Splits | 10.5 | 38000 | 25200
201771969 |  | MIDEA | DLCLRAH36AAK | DLFLDAH36XAK | Mini-Splits | 11.5 | 40000 | 27600
201796615 |  | MIDEA | DLCLRAH36AAK | DLFLFAH36XAK | Mini-Splits | 10 | 38000 | 25400
201796619 |  | MIDEA | DLCLRAH48AAK | DLFLCAH48XAK | Mini-Splits | 11 | 50000 | 35000
201771970 |  | MIDEA | DLCLRAH48AAK | DLFLDAH48XAK | Mini-Splits | 10.3 | 49500 | 33400
201796618 |  | MIDEA | DLCLRAH48AAK | DLFLFAH48XAK | Mini-Splits | 11 | 50000 | 35000
201771971 |  | MIDEA | DLCLRAH58AAK | DLFLDAH58XAK | Mini-Splits | 9 | 62000 | 37600
201796620 |  | MIDEA | DLCLRAH58AAK | DLFLFAH58XAK | Mini-Splits | 10.5 | 60000 | 39000
201771972 |  | MIDEA | DLCMRAH18BAK | Multi-head Indoor DHPs and/or Ducted Mini-Splits | Non-Ducted Indoor Units | 9.7 | 18000 | 11600
201771976 |  | MIDEA | DLCMRAH18BAK | Multi-head Indoor DHPs and/or Ducted Mini-Splits | Ducted Indoor Units | 10 | 18500 | 11500
201825405 |  | MIDEA | DLCMRAH18BAK | Multi-head Indoor DHPs and/or Ducted Mini-Splits | Mixed Ducted and Non-Ducted Indoor Units | 9.85 | 18200 | 11550
201771973 |  | MIDEA | DLCMRAH27CAK | Multi-head Indoor DHPs and/or Ducted Mini-Splits | Non-Ducted Indoor Units | 10.8 | 27000 | 17800
201771977 |  | MIDEA | DLCMRAH27CAK | Multi-head Indoor DHPs and/or Ducted Mini-Splits | Ducted Indoor Units | 10 | 28000 | 17600
201825406 |  | MIDEA | DLCMRAH27CAK | Multi-head Indoor DHPs and/or Ducted Mini-Splits | Mixed Ducted and Non-Ducted Indoor Units | 10.4 | 27400 | 17700
201771974 |  | MIDEA | DLCMRAH36DAK | Multi-head Indoor DHPs and/or Ducted Mini-Splits | Non-Ducted Indoor Units | 10.2 | 36000 | 23600
201771978 |  | MIDEA | DLCMRAH36DAK | Multi-head Indoor DHPs and/or Ducted Mini-Splits | Ducted Indoor Units | 10 | 37000 | 23000
201825407 |  | MIDEA | DLCMRAH36DAK | Multi-head Indoor DHPs and/or Ducted Mini-Splits | Mixed Ducted and Non-Ducted Indoor Units | 10 | 37000 | 23000
201771975 |  | MIDEA | DLCMRAH48EAK | Multi-head Indoor DHPs and/or Ducted Mini-Splits | Non-Ducted Indoor Units | 10.2 | 48000 | 30400
201771979 |  | MIDEA | DLCMRAH48EAK | Multi-head Indoor DHPs and/or Ducted Mini-Splits | Ducted Indoor Units | 11.5 | 50000 | 34000
201825408 |  | MIDEA | DLCMRAH48EAK | Multi-head Indoor DHPs and/or Ducted Mini-Splits | Mixed Ducted and Non-Ducted Indoor Units | 10.85 | 49000 | 32200
201753972 |  | MIDEA | DLCPRAH09AAK | DLFPHAH09XAK | Mini-Splits | 14.5 | 10000 | 7200
201755033 |  | MIDEA | DLCPRAH12AAK | DLFPHAH12XAK | Mini-Splits | 13.6 | 12000 | 6800
202463654 |  | MIDEA | DLCPRAH18AAK | DLFPHAH18XAK | Mini-Splits | 14 | 18000 | 12300
202463655 |  | MIDEA | DLCPRAH24AAK | DLFPHAH24XAK | Mini-Splits | 12 | 24000 | 15400
201756545 |  | MIDEA | DLCSRAH09AAJ | DLFSHAH09XAJ | Mini-Splits | 10.5 | 9800 | 5600
201796606 |  | MIDEA | DLCSRAH09AAK | DLFSCAH09XAK | Mini-Splits | 10.2 | 10000 | 6700
201796605 |  | MIDEA | DLCSRAH09AAK | DLFSDAH09XAK | Mini-Splits | 11.5 | 10000 | 6800
201756547 |  | MIDEA | DLCSRAH09AAK | DLFSHAH09XAK | Mini-Splits | 10.5 | 12000 | 7500
201756546 |  | MIDEA | DLCSRAH12AAJ | DLFSHAH12XAJ | Mini-Splits | 11 | 11800 | 7100
201796607 |  | MIDEA | DLCSRAH12AAK | DLFSCAH12XAK | Mini-Splits | 10.2 | 12000 | 8200
201796609 |  | MIDEA | DLCSRAH12AAK | DLFSDAH12XAK | Mini-Splits | 11 | 12500 | 8100
201796608 |  | MIDEA | DLCSRAH12AAK | DLFSFAH12XAK | Mini-Splits | 10.5 | 12000 | 9600
201756548 |  | MIDEA | DLCSRAH12AAK | DLFSHAH12XAK | Mini-Splits | 11 | 12000 | 7600
201796611 |  | MIDEA | DLCSRAH18AAK | DLFSCAH18XAK | Mini-Splits | 10.5 | 18000 | 12000
201796617 |  | MIDEA | DLCSRAH18AAK | DLFSDAH18XAK | Mini-Splits | 10.8 | 19000 | 12400
201796610 |  | MIDEA | DLCSRAH18AAK | DLFSFAH18XAK | Mini-Splits | 10.2 | 18000 | 12900
201756549 |  | MIDEA | DLCSRAH18AAK | DLFSHAH18XAK | Mini-Splits | 10.5 | 18000 | 11900
201796614 |  | MIDEA | DLCSRAH24AAK | DLFSCAH24XAK | Mini-Splits | 11.5 | 24000 | 16200
201796612 |  | MIDEA | DLCSRAH24AAK | DLFSDAH24XAK | Mini-Splits | 12 | 24000 | 17400
201796613 |  | MIDEA | DLCSRAH24AAK | DLFSFAH24XAK | Mini-Splits | 11.5 | 24000 | 17200
201756550 |  | MIDEA | DLCSRAH24AAK | DLFSHAH24XAK | Mini-Splits | 10 | 25000 | 15000
201756551 |  | MIDEA | DLCSRAH30AAK | DLFSHAH30XAK | Mini-Splits | 9.8 | 30000 | 18000
201756552 |  | MIDEA | DLCSRAH36AAK | DLFSHAH36XAK | Mini-Splits | 10 | 36000 | 20600
201863403 |  | MIDEA | M2OF-18HFN1-M | Multi-head Indoor DHPs and/or Ducted Mini-Splits | Ducted Indoor Units | 10 | 18500 | 11500
9006310 |  | MIDEA | M2OF-18HFN1-M | Multi-head Indoor DHPs and/or Ducted Mini-Splits | Non-Ducted Indoor Units | 10.3 | 19000 | 12000
200059306 | 10567796 | MIDEA | M2OF-18HFN1-M* | Multi-head Indoor DHPs and/or Ducted Mini-Splits | Ducted Indoor Units | 10 | 18500 | 11500
200059308 | 10567797 | MIDEA | M2OF-18HFN1-M* | Multi-head Indoor DHPs and/or Ducted Mini-Splits | Mixed Ducted and Non-Ducted Indoor Units | 10 | 18500 | 11500
201810026 |  | MIDEA | M2OH-18HFN1-M | Multi-head Indoor DHPs and/or Ducted Mini-Splits | Ducted Indoor Units | 9.8 | 19000 | 12600
200059302 | 10567792 | MIDEA | M3OF-27HFN1-M | Multi-head Indoor DHPs and/or Ducted Mini-Splits | Mixed Ducted and Non-Ducted Indoor Units | 10.15 | 28000 | 17400
201863404 |  | MIDEA | M3OF-27HFN1-M | Multi-head Indoor DHPs and/or Ducted Mini-Splits | Ducted Indoor Units | 10 | 28000 | 17600
9006311 |  | MIDEA | M3OF-27HFN1-M | Multi-head Indoor DHPs and/or Ducted Mini-Splits | Non-Ducted Indoor Units | 10.3 | 28000 | 17200
201810024 |  | MIDEA | M3OH-27HFN1-M | Multi-head Indoor DHPs and/or Ducted Mini-Splits | Non-Ducted Indoor Units | 10.4 | 31400 | 18000
201810028 |  | MIDEA | M3OH-27HFN1-M | Multi-head Indoor DHPs and/or Ducted Mini-Splits | Ducted Indoor Units | 10 | 28400 | 16600
202195635 |  | MIDEA | M4OF-36HFN1-M | CS11M-09HRFN1-MX0W(A)CS11M-09HRFN1-MX0W(A)CS11M-09HRFN1-MX0W(A)CS11M-09HRFN1-MX0W(A) | Specific | 10.2 | 36000 | 24600
200059304 | 10567793 | MIDEA | M4OF-36HFN1-M | Multi-head Indoor DHPs and/or Ducted Mini-Splits | Mixed Ducted and Non-Ducted Indoor Units | 10.1 | 35400 | 23800
201863405 |  | MIDEA | M4OF-36HFN1-M | Multi-head Indoor DHPs and/or Ducted Mini-Splits | Ducted Indoor Units | 10 | 37000 | 23000
9006312 |  | MIDEA | M4OF-36HFN1-M | Multi-head Indoor DHPs and/or Ducted Mini-Splits | Non-Ducted Indoor Units | 10.2 | 36000 | 24600
201810030 |  | MIDEA | M4OH-36HFN1-M | Multi-head Indoor DHPs and/or Ducted Mini-Splits | Ducted Indoor Units | 11 | 37000 | 24600
201863406 |  | MIDEA | M5OF-48HFN1-M | Multi-head Indoor DHPs and/or Ducted Mini-Splits | Ducted Indoor Units | 11.5 | 50000 | 34000
9006313 |  | MIDEA | M5OF-48HFN1-M | Multi-head Indoor DHPs and/or Ducted Mini-Splits | Non-Ducted Indoor Units | 10.2 | 48000 | 29600
8858353 |  | MIDEA | MCH2U-18PHH2 | Multi-head Indoor DHPs and/or Ducted Mini-Splits | Non-Ducted Indoor Units | 9.7 | 18000 | 11600
10567786 |  | MIDEA | MCH2U-18PHH2 | Multi-head Indoor DHPs and/or Ducted Mini-Splits | Ducted Indoor Units | 9.4 | 18500 | 11400
10567787 |  | MIDEA | MCH2U-18PHH2 | Multi-head Indoor DHPs and/or Ducted Mini-Splits | Mixed Ducted and Non-Ducted Indoor Units | 9.9 | 18600 | 11633
8858352 |  | MIDEA | MCH3U-27PHH2 | Multi-head Indoor DHPs and/or Ducted Mini-Splits | Non-Ducted Indoor Units | 10.8 | 27000 | 17800
10567788 |  | MIDEA | MCH3U-27PHH2 | Multi-head Indoor DHPs and/or Ducted Mini-Splits | Ducted Indoor Units | 9 | 27000 | 16200
10567794 |  | MIDEA | MCH3U-27PHH2 | Multi-head Indoor DHPs and/or Ducted Mini-Splits | Mixed Ducted and Non-Ducted Indoor Units | 9.77 | 27600 | 17000
10567798 |  | MIDEA | MCH3U-27PHH2 | Multi-head Indoor DHPs and/or Ducted Mini-Splits | Non-Ducted Indoor Units | 9.8 | 20000 | 12600
8858351 |  | MIDEA | MCH4U-36PHH2 | Multi-head Indoor DHPs and/or Ducted Mini-Splits | Non-Ducted Indoor Units | 10.2 | 36000 | 23600
10567791 |  | MIDEA | MCH4U-36PHH2 | Multi-head Indoor DHPs and/or Ducted Mini-Splits | Ducted Indoor Units | 9.7 | 36000 | 22800
10567795 |  | MIDEA | MCH4U-36PHH2 | Multi-head Indoor DHPs and/or Ducted Mini-Splits | Mixed Ducted and Non-Ducted Indoor Units | 9.97 | 36200 | 23466
8860223 |  | MIDEA | MCH5U-48PHH2 | Multi-head Indoor DHPs and/or Ducted Mini-Splits | Non-Ducted Indoor Units | 10.2 | 48000 | 30400
10567789 |  | MIDEA | MCH5U-48PHH2 | Multi-head Indoor DHPs and/or Ducted Mini-Splits | Ducted Indoor Units | 10.1 | 50000 | 33000
10567790 |  | MIDEA | MCH5U-48PHH2 | Multi-head Indoor DHPs and/or Ducted Mini-Splits | Mixed Ducted and Non-Ducted Indoor Units | 10.6 | 49000 | 32200
8779199 |  | MIDEA | MCHS-09PSH1 | MEHS-09PSH1 | Mini-Splits | 10.5 | 9800 | 5600
8779200 |  | MIDEA | MCHS-12PSH1 | MEHS-12PSH1 | Mini-Splits | 11 | 11800 | 7100
8052672 |  | MIDEA | MCHS-28AVH2 | MEHS-28AVH2 | Mini-Splits | 9.6 | 33400 | 18700
10146823 |  | MIDEA | MCHS-30PSH2 | FFMANP031T00 | Mini-Splits | 10 | 30000 | 21400
8779205 |  | MIDEA | MCHS-30PSH2 | MEHS-30PSH2 | Mini-Splits | 9.8 | 30000 | 18000
8052673 |  | MIDEA | MCHS-33AVH2 | MEHS-33AVH2 | Mini-Splits | 9.6 | 36200 | 23000
10146824 |  | MIDEA | MCHS-36PSH2 | FFMANP037T00 | Mini-Splits | 10.5 | 36000 | 23600
8779206 |  | MIDEA | MCHS-36PSH2 | MEHS-36PSH2 | Mini-Splits | 10 | 36000 | 20600
8813811 |  | MIDEA | MCHSU-09PHH2 | MEHSU-09CHC2- | Mini-Splits | 10.2 | 10000 | 6700
8813809 |  | MIDEA | MCHSU-09PHH2 | MEHSU-09CHD2 | Mini-Splits | 10.5 | 10000 | 6900
8813808 |  | MIDEA | MCHSU-09PHH2 | MEHSU-09CHN2 | Mini-Splits | 10 | 10000 | 6600
8779201 |  | MIDEA | MCHSU-09PHH2 | MEHSU-09PHH2 | Mini-Splits | 10.5 | 12000 | 7500
8813812 |  | MIDEA | MCHSU-12PHH2 | MEHSU-12CHC2 | Mini-Splits | 10.2 | 12000 | 8200
8813814 |  | MIDEA | MCHSU-12PHH2 | MEHSU-12CHD2 | Mini-Splits | 10.2 | 12000 | 8500
8813813 |  | MIDEA | MCHSU-12PHH2 | MEHSU-12CHN2 | Mini-Splits | 10.5 | 12000 | 9600
8779202 |  | MIDEA | MCHSU-12PHH2 | MEHSU-12PHH2 | Mini-Splits | 11 | 12000 | 7600
10611647 |  | MIDEA | MCHSU-12PHH2 | MEU-12WPQ2 | Mini-Splits | 11 | 12000 | 7600
7990863 |  | MIDEA | MCHSU-18AVH2 | Multi-head Indoor DHPs and/or Ducted Mini-Splits | Ducted Indoor Units | 9 | 18000 | 10200
8813815 |  | MIDEA | MCHSU-18PHH2 | MEHSU-18CHC2 | Mini-Splits | 10.5 | 18000 | 12000
8813817 |  | MIDEA | MCHSU-18PHH2 | MEHSU-18CHD2 | Mini-Splits | 10.5 | 18000 | 12200
8813816 |  | MIDEA | MCHSU-18PHH2 | MEHSU-18CHF2 | Mini-Splits | 10.2 | 18000 | 12900
8779203 |  | MIDEA | MCHSU-18PHH2 | MEHSU-18PHH2 | Mini-Splits | 10.5 | 18000 | 11900
10028987 |  | MIDEA | MCHSU-18PHH2 | MEU-18MPH2 | Mini-Splits | 11 | 19000 | 13400
7990854 |  | MIDEA | MCHSU-24AVH2 | MEHU-24AVC2 | Mini-Splits | 9 | 24000 | 15000
7990859 |  | MIDEA | MCHSU-24AVH2 | MEHU-24AVF2 | Mini-Splits | 9.5 | 24600 | 15000
7990864 |  | MIDEA | MCHSU-24AVH2 | Multi-head Indoor DHPs and/or Ducted Mini-Splits | Ducted Indoor Units | 8.2 | 25000 | 14900
8813818 |  | MIDEA | MCHSU-24PHH2 | MEHSU-24CHC2 | Mini-Splits | 11.5 | 24000 | 16200
8813820 |  | MIDEA | MCHSU-24PHH2 | MEHSU-24CHD2 | Mini-Splits | 11.5 | 24000 | 17200
8813819 |  | MIDEA | MCHSU-24PHH2 | MEHSU-24CHF2 | Mini-Splits | 11.5 | 24000 | 17200
8779204 |  | MIDEA | MCHSU-24PHH2 | MEHSU-24PHH2 | Mini-Splits | 10 | 25000 | 15000
10028988 |  | MIDEA | MCHSU-24PHH2 | MEU-24MPH2 | Mini-Splits | 12.5 | 24000 | 17200
8767356 |  | MIDEA | MCHSU-36CSH2 | MEHSU-36CSC2 | Mini-Splits | 10.5 | 38000 | 25200
8767358 |  | MIDEA | MCHSU-36CSH2 | MEHSU-36CSD2 | Mini-Splits | 10.5 | 38000 | 25200
8767357 |  | MIDEA | MCHSU-36CSH2 | MEHSU-36CSF2 | Mini-Splits | 10 | 38000 | 25400
10028985 |  | MIDEA | MCHSU-36CSH2 | MEU-36MPL2 | Mini-Splits | 11.5 | 40000 | 27600
7990855 |  | MIDEA | MCHSU-36CVH2 | MEHS-36CVC2 | Mini-Splits | 9 | 36000 | 22400
7990860 |  | MIDEA | MCHSU-36CVH2 | MEHS-36CVF2 | Mini-Splits | 9 | 36000 | 22600
7990865 |  | MIDEA | MCHSU-36CVH2 | Multi-head Indoor DHPs and/or Ducted Mini-Splits | Ducted Indoor Units | 9 | 36000 | 23000
8856639 |  | MIDEA | MCHSU-48CSH2 | MEHSU-48CSC2 | Mini-Splits | 11 | 50000 | 35000
8819868 |  | MIDEA | MCHSU-48CSH2 | MEHSU-48CSD2 | Mini-Splits | 10.3 | 49500 | 32000
8819869 |  | MIDEA | MCHSU-48CSH2 | MEHSU-48CSF2 | Mini-Splits | 11 | 50000 | 35000
10028986 |  | MIDEA | MCHSU-48CSH2 | MEU-48MPL2 | Mini-Splits | 10.3 | 49500 | 33400
7990866 |  | MIDEA | MCHSU-48CVH2 | Multi-head Indoor DHPs and/or Ducted Mini-Splits | Ducted Indoor Units | 10 | 49000 | 28000
7990671 |  | MIDEA | MCHU-18AVH2 | Multi-head Indoor DHPs and/or Ducted Mini-Splits | Ducted Indoor Units | 9 | 18000 | 10200
7990662 |  | MIDEA | MCHU-24AVH2 | MEH-24FVC2 | Mini-Splits | 9.5 | 23800 | 14300
7990667 |  | MIDEA | MCHU-24AVH2 | MEH-24FVF2 | Mini-Splits | 9.5 | 24600 | 15000
7990672 |  | MIDEA | MCHU-24AVH2 | Multi-head Indoor DHPs and/or Ducted Mini-Splits | Ducted Indoor Units | 9.2 | 25400 | 16000
7990663 |  | MIDEA | MCHU-36FVH2 | MEH-36FVC2 | Mini-Splits | 9 | 36000 | 22400
7990668 |  | MIDEA | MCHU-36FVH2 | MEH-36FVF2 | Mini-Splits | 9 | 36000 | 22600
7990673 |  | MIDEA | MCHU-36FVH2 | Multi-head Indoor DHPs and/or Ducted Mini-Splits | Ducted Indoor Units | 9 | 36000 | 23000
7990674 |  | MIDEA | MCHU-48FVH2 | Multi-head Indoor DHPs and/or Ducted Mini-Splits | Ducted Indoor Units | 10 | 49000 | 28000
10028981 |  | MIDEA | MCS-091BL1 | MES-09WBL1 | Mini-Splits | 9.5 | 10000 | 5000
10207479 |  | MIDEA | MCS-091BL1-C | MES-09WBL1-C | Mini-Splits | 9.5 | 10000 | 5000
10028983 |  | MIDEA | MCS-181BL2 | MES-18WBL2 | Mini-Splits | 10 | 18000 | 11200
10207481 |  | MIDEA | MCS-181BL2-C | MES-18WBL2-C | Mini-Splits | 10 | 18000 | 11200
10028984 |  | MIDEA | MCS-241BL2 | MES-24WBL2 | Mini-Splits | 9.5 | 24000 | 15000
10207482 |  | MIDEA | MCS-241BL2-C | MES-24WBL2-C | Mini-Splits | 9.5 | 24000 | 15000
10611648 |  | MIDEA | MCU-181PQ2 | MEU-18WPQ2 | Mini-Splits | 10.5 | 18000 | 11900
10611649 |  | MIDEA | MCU-601PT2 | MEU-60DPT2 | Mini-Splits | 9 | 62000 | 37600
7990882 |  | MIDEA | MDV-H36DVN1-(B) | Multi-head Indoor DHPs and/or Ducted Mini-Splits | Ducted Indoor Units | 9.6 | 40000 | 25000
8005876 |  | MIDEA | MDV-H36DVN1-(B) | Multi-head Indoor DHPs and/or Ducted Mini-Splits | Non-Ducted Indoor Units | 8.8 | 40000 | 25000
8081370 |  | MIDEA | MDV-H36DVN1-(B) | Multi-head Indoor DHPs and/or Ducted Mini-Splits | Mixed Ducted and Non-Ducted Indoor Units | 9.2 | 40000 | 25000
9108752 |  | MIDEA | MDV-H36DVN1-(C) | Multi-head Indoor DHPs and/or Ducted Mini-Splits | Non-Ducted Indoor Units | 8.9 | 40000 | 25000
9108753 |  | MIDEA | MDV-H36DVN1-(C) | Multi-head Indoor DHPs and/or Ducted Mini-Splits | Ducted Indoor Units | 9.2 | 40000 | 25000
201830363 |  | MIDEA | MDV-H36DVN1-(C)* | Multi-head Indoor DHPs and/or Ducted Mini-Splits | Non-Ducted Indoor Units | 8.9 | 40000 | 25000
201830364 |  | MIDEA | MDV-H36DVN1-(C)* | Multi-head Indoor DHPs and/or Ducted Mini-Splits | Ducted Indoor Units | 9.2 | 40000 | 25000
201830365 |  | MIDEA | MDV-H36DVN1-(C)* | Multi-head Indoor DHPs and/or Ducted Mini-Splits | Mixed Ducted and Non-Ducted Indoor Units | 9.05 | 40000 | 25000
201850111 |  | MIDEA | MDV-H36DVN1-(D)* | Multi-head Indoor DHPs and/or Ducted Mini-Splits | Non-Ducted Indoor Units | 9.2 | 40000 | 25000
201850112 |  | MIDEA | MDV-H36DVN1-(D)* | Multi-head Indoor DHPs and/or Ducted Mini-Splits | Ducted Indoor Units | 9.6 | 40000 | 25000
201850113 |  | MIDEA | MDV-H36DVN1-(D)* | Multi-head Indoor DHPs and/or Ducted Mini-Splits | Mixed Ducted and Non-Ducted Indoor Units | 9.4 | 40000 | 25000
8006294 |  | MIDEA | MDV-H48DVN1-(B) | Multi-head Indoor DHPs and/or Ducted Mini-Splits | Ducted Indoor Units | 9.6 | 52500 | 34000
8081404 |  | MIDEA | MDV-H48DVN1-(B) | Multi-head Indoor DHPs and/or Ducted Mini-Splits | Mixed Ducted and Non-Ducted Indoor Units | 9.25 | 52500 | 34000
9108754 |  | MIDEA | MDV-H48DVN1-(C) | Multi-head Indoor DHPs and/or Ducted Mini-Splits | Ducted Indoor Units | 9.7 | 52500 | 34000
9108755 |  | MIDEA | MDV-H48DVN1-(C) | Multi-head Indoor DHPs and/or Ducted Mini-Splits | Non-Ducted Indoor Units | 8.9 | 52500 | 34000
201830366 |  | MIDEA | MDV-H48DVN1-(C)* | Multi-head Indoor DHPs and/or Ducted Mini-Splits | Non-Ducted Indoor Units | 8.9 | 52500 | 34000
201830454 |  | MIDEA | MDV-H48DVN1-(C)* | Multi-head Indoor DHPs and/or Ducted Mini-Splits | Ducted Indoor Units | 9.7 | 52500 | 34000
201830518 |  | MIDEA | MDV-H48DVN1-(C)* | Multi-head Indoor DHPs and/or Ducted Mini-Splits | Mixed Ducted and Non-Ducted Indoor Units | 9.3 | 52500 | 34000
201850114 |  | MIDEA | MDV-H48DVN1-(D)* | Multi-head Indoor DHPs and/or Ducted Mini-Splits | Non-Ducted Indoor Units | 9.2 | 52500 | 34000
201850115 |  | MIDEA | MDV-H48DVN1-(D)* | Multi-head Indoor DHPs and/or Ducted Mini-Splits | Ducted Indoor Units | 9.6 | 52500 | 34000
201850116 |  | MIDEA | MDV-H48DVN1-(D)* | Multi-head Indoor DHPs and/or Ducted Mini-Splits | Mixed Ducted and Non-Ducted Indoor Units | 9.4 | 52500 | 34000
9108756 |  | MIDEA | MDV-H60DVN1-(C) | Multi-head Indoor DHPs and/or Ducted Mini-Splits | Non-Ducted Indoor Units | 9.9 | 66000 | 42000
9108757 |  | MIDEA | MDV-H60DVN1-(C) | Multi-head Indoor DHPs and/or Ducted Mini-Splits | Ducted Indoor Units | 9.8 | 66000 | 42000
201861214 |  | MIDEA | MDV-H60DVN1-(C)* | Multi-head Indoor DHPs and/or Ducted Mini-Splits | Non-Ducted Indoor Units | 9.9 | 66000 | 42000
201862946 |  | MIDEA | MDV-H60DVN1-(C)* | Multi-head Indoor DHPs and/or Ducted Mini-Splits | Ducted Indoor Units | 9.8 | 66000 | 42000
201862953 |  | MIDEA | MDV-H60DVN1-(C)* | Multi-head Indoor DHPs and/or Ducted Mini-Splits | Mixed Ducted and Non-Ducted Indoor Units | 9.85 | 66000 | 42000
201862954 |  | MIDEA | MDV-H60DVN1-(D)* | Multi-head Indoor DHPs and/or Ducted Mini-Splits | Non-Ducted Indoor Units | 10 | 66000 | 42000
201862955 |  | MIDEA | MDV-H60DVN1-(D)* | Multi-head Indoor DHPs and/or Ducted Mini-Splits | Ducted Indoor Units | 10 | 66000 | 42000
201862956 |  | MIDEA | MDV-H60DVN1-(D)* | Multi-head Indoor DHPs and/or Ducted Mini-Splits | Mixed Ducted and Non-Ducted Indoor Units | 10 | 66000 | 42000
200059322 | 10596652 | MIDEA | MOB01-09HFN1-MW0W | MTIU-09HWFN1-M | Mini-Splits | 11.5 | 10000 | 6800
8992685 |  | MIDEA | MOB01-12HFN1-MV0W | MSMBB-12HRFN1-MU0W | Mini-Splits | 11 | 12000 | 7600
200059324 | 10596653 | MIDEA | MOB01-12HFN1-MV0W | MTIU-12HWFN1-M | Mini-Splits | 11 | 12500 | 8100
9010217 |  | MIDEA | MOB01-18HDN1-MN10W | MSMBC-18HRDN1-MN10W | Mini-Splits | 9 | 18000 | 11300
10343857 |  | MIDEA | MOB01-18HFN1-MP0W | MSMAC-18HRDN1-MP0W | Mini-Splits | 10 | 18000 | 11200
10344473 |  | MIDEA | MOB01-18HFN1-MP0W-ACR | MSMAC-18HRDN1-MP0W-ACR | Mini-Splits | 10 | 18000 | 11200
202160452 |  | MIDEA | MOB30-09HFN1-BV0W | MS11M-09HRFN1-BV0W | Mini-Splits | 11.5 | 11000 | 6000
202147805 |  | MIDEA | MOB30-09HFN1-BX0W | MSABB-09HRFN1-BX0W | Mini-Splits | 10.5 | 10000 | 5800
9006304 |  | MIDEA | MOB30-09HFN1-MX0W | CS11M-09HRFN1-MX0W(A) | Mini-Splits | 11.2 | 10900 | 6900
200059290 | 10517578 | MIDEA | MOB30-09HFN1-MX0W | MTIU-09HWFN1-M | Mini-Splits | 12 | 10000 | 7200
9119305 |  | MIDEA | MOB30-12HFN1-MT0W | MSABB-12HRFN1-MT0W | Mini-Splits | 9.8 | 12000 | 7200
200059296 | 10517581 | MIDEA | MOB30-12HFN1-MT0W | MTIU-12HWFN1-M | Mini-Splits | 11.5 | 12000 | 7200
10207597 |  | MIDEA | MOB30-12HFN1-MV0W | CCA3U-12HRFN1-M(C) | Mini-Splits | 10.6 | 12000 | 8700
10207598 |  | MIDEA | MOB30-12HFN1-MV0W | CFAU-12HRFN1-M(C) | Mini-Splits | 10.5 | 12000 | 9600
9006305 |  | MIDEA | MOB30-12HFN1-MV0W | CS11M-12HRFN1-MU5W | Mini-Splits | 12 | 12000 | 7800
10207484 |  | MIDEA | MOB30-12HFN1-MV0W | CS11M-12HRFN1-MU5W-ACR | Mini-Splits | 12 | 12000 | 7800
200059237 | 10304042 | MIDEA | MOB30-12HFN1-MV0W | CS11M-12HRFN1-MV0W | Mini-Splits | 12 | 12000 | 7800
200059294 | 10517580 | MIDEA | MOB30-12HFN1-MV0W | MTIU-12HWFN1-M | Mini-Splits | 11 | 12000 | 8500
202839655 |  | MIDEA | MOB30-18HDN1-MQ0W | MSAFC-17HRDN1-MN10W | Mini-Splits | 9.8 | 18000 | 12200
200059318 | 10596650 | MIDEA | MOB30-18HFN1-MP0W | MSAEC-18HRDN1-MP0W | Mini-Splits | 10.6 | 18000 | 11400
10342707 |  | MIDEA | MOBA01-09HFN1-BP0W | MSMAA-09HRDN1-BP0W | Mini-Splits | 9.5 | 10000 | 5000
10344258 |  | MIDEA | MOBA01-09HFN1-BP0W-ACR | MSMAA-09HRDN1-BP0W-ACR | Mini-Splits | 9.5 | 10000 | 5000
10343397 |  | MIDEA | MOBA01-09HFN1-MP0W | MSMAA-09HRDN1-MP0W | Mini-Splits | 9.6 | 9000 | 5700
10344456 |  | MIDEA | MOBA01-09HFN1-MP0W-ACR | MSMAA-09HRDN1-MP0W-ACR | Mini-Splits | 9.6 | 9000 | 5700
200059314 | 10596648 | MIDEA | MOBA30-09HFN1-MP0W | MSAEA-09HRDN1-MQ0W | Mini-Splits | 10 | 9800 | 5800
200059292 | 10517579 | MIDEA | MOBA30-09HFN1-MT0W | MTIU-09HWFN1-M | Mini-Splits | 11.5 | 10000 | 6800
202839654 |  | MIDEA | MOBA30-12HDN1-BQ0W | MSAFB-12HRDN1-BN10W | Mini-Splits | 9 | 12000 | 7500
200059312 | 10596647 | MIDEA | MOBA30-12HFN1-BP0W | MSAEB-12HRFN1-BQ0W | Mini-Splits | 10.6 | 12000 | 7200
200059316 | 10596649 | MIDEA | MOBA30-12HFN1-MP0W | MSAEB-12HRFN1-MQ0W | Mini-Splits | 9.6 | 12000 | 7300
200059013 | 8071547 | MIDEA | MOC-12HRFN1-MV0SW | MS11M-12HFN1-MV0SW | Mini-Splits | 10 | 13000 | 7500
8992686 |  | MIDEA | MOCA01-18HFN1-MT0W | MSMBD-18HRFN1-MT0W | Mini-Splits | 10.5 | 18000 | 11900
200059326 | 10596654 | MIDEA | MOCA01-18HFN1-MT0W | MTIU-18HWFN1-M | Mini-Splits | 10.8 | 19000 | 12400
10344023 |  | MIDEA | MOCA01-24HFN1-MP0W | MAMAD-24HRDN1-MP0W | Mini-Splits | 9.5 | 24000 | 15000
10344083 |  | MIDEA | MOCA01-24HFN1-MP0W-ACR | MAMAD-24HRDN1-MP0W-ACR | Mini-Splits | 9.5 | 24000 | 15000
8965350 |  | MIDEA | MOCA30-09HFN1-MZ65W | MS11M-09HRFN1-MZA5W(A) | Mini-Splits | 14.1 | 10900 | 7100
200059330 | 10612716 | MIDEA | MOCA30-09HFN1-MZA5W | CMSOP1B-09HRFN1-MZA5W | Mini-Splits | 14.5 | 10000 | 7200
200059282 | 10355846 | MIDEA | MOCA30-09HFN1-MZA5W | MSOP1B-09HRFN1-MZA5W | Mini-Splits | 15 | 10000 | 7200
200059310 | 10596646 | MIDEA | MOCA30-12HFN1-MU0SW | MSABB-12HRFN1-MU0SW | Mini-Splits | 10 | 12000 | 7400
200059332 | 10612717 | MIDEA | MOCA30-12HFN1-MZ50W | CMSOP1B-12HRFN1-MZ50W | Mini-Splits | 13.6 | 12000 | 6800
200059284 | 10355847 | MIDEA | MOCA30-12HFN1-MZ50W | MSOP1B-12HRFN1-MZ50W | Mini-Splits | 14 | 12000 | 6800
10207485 |  | MIDEA | MOCA30-18HFN1-MT0W | CCA3U-18HRFN1-M(C) | Mini-Splits | 10.5 | 18000 | 12000
200059044 | 8849282 | MIDEA | MOCA30-18HFN1-MT0W | CS11M-18HRFN1-MT0W | Mini-Splits | 10.3 | 18000 | 10800
9006306 |  | MIDEA | MOCA30-18HFN1-MT0W | CS11M-18HRFN1-MT0W | Mini-Splits | 10.3 | 18000 | 10800
201863407 |  | MIDEA | MOCA30-18HFN1-MT0W | MTIU-18HWFN1-M | Mini-Splits | 11 | 19000 | 13400
200059320 | 10596651 | MIDEA | MOCA30-24HFN1-MP0W | MSAED-23HRFN1-MQ0W | Mini-Splits | 9.6 | 24800 | 15300
200059298 | 10517582 | MIDEA | MOCA31-18HFN1-MT0W | MTIU-18HWFN1-M | Mini-Splits | 10.5 | 18000 | 12000
10445385 |  | MIDEA | MOCA31-18HFN1-MT0W | MUEU-18HRFN1-M(C) | Mini-Splits | 10.5 | 18000 | 12000
200059328 | 10596655 | MIDEA | MOD01-23HFN1-MT0W | MTIU-24HWFN1-M | Mini-Splits | 12 | 24000 | 17400
200059094 | 9962508 | MIDEA | MOD01-36HFN1-MP0W | MSMBE-36HRFN1-MP0W | Mini-Splits | 10 | 36000 | 20600
202415593 |  | MIDEA | MOD30-18HFN1-MZ22W | MSAB2F-18HRFN1-MZ22W | Mini-Splits | 14 | 18000 | 12300
202415592 |  | MIDEA | MOD30-22HFN1-MW5W | MSAB2F-22HRFN1-MW5W | Mini-Splits | 12 | 24000 | 15400
200059047 | 8849283 | MIDEA | MOD30-24HFN1-MT0W | CS11M-23HRFN1-MT0W | Mini-Splits | 11.5 | 24000 | 15400
9006307 |  | MIDEA | MOD30-24HFN1-MT0W | CS11M-23HRFN1-MT0W | Mini-Splits | 11.5 | 24000 | 15400
10207594 |  | MIDEA | MOD30-24HFN1-MT0W | MCDU-24HRFN1-M(C) | Mini-Splits | 11.5 | 24000 | 16200
201863408 |  | MIDEA | MOD30-24HFN1-MT0W | MTIU-24HWFN1-M | Mini-Splits | 12.5 | 24000 | 17200
9006308 |  | MIDEA | MOD30-30HFN1-MR0W | MS11M-30HRFN1-MR0W | Mini-Splits | 9.4 | 30000 | 18500
201796635 |  | MIDEA | MOD30-30HFN1-MR0W | MSABF-30HRFN1-MR0W | Mini-Splits | 9.6 | 30000 | 19000
200059334 | 8688152 | MIDEA | MOD30-36HFN1-MP0W | MSABF-36HRFN1-MP0W | Mini-Splits | 10 | 36000 | 21400
10207595 |  | MIDEA | MOD30U-36HFN1-M | MCD-36HRFN1-M(C) | Mini-Splits | 10.5 | 38000 | 25200
201863409 |  | MIDEA | MOD30U-36HFN1-M | MTI-36HWFN1-M | Mini-Splits | 11.5 | 40000 | 27600
10445387 |  | MIDEA | MOD30U-36HFN1-M | MUE-36HRFN1-M(C) | Mini-Splits | 10 | 38000 | 25400
200059300 | 10517583 | MIDEA | MOD31-24HFN1-MT0W | MTIU-24HWFN1-M | Mini-Splits | 11 | 24400 | 16000
10445386 |  | MIDEA | MOD31-24HFN1-MT0W | MUEU-24HRFN1-M(C) | Mini-Splits | 11 | 24000 | 15000
201863410 |  | MIDEA | MOE30U-48HFN1-M | MTI-48HWFN1-M | Mini-Splits | 10.3 | 49500 | 33400
10445388 |  | MIDEA | MOE30U-48HFN1-M | MUE-48HRFN1-M(C) | Mini-Splits | 11 | 50000 | 35000
200059286 | 10507896 | MIDEA | MOE30U-60HFN1-M | MHG-60HWFN1-MW | Mini-Splits | 9 | 62000 | 37600
200059288 | 10507897 | MIDEA | MOE30U-60HFN1-M | MUE-60HRFN1-MW | Mini-Splits | 10.5 | 60000 | 39000
200058856 | 7147790 | MIDEA | MOU-24HFN1-M | MCD-24HRFN1-M | Mini-Splits | 9.5 | 23800 | 14300
200058859 | 7147791 | MIDEA | MOU-36HFN1-M | MCD-36HRFN1-M | Mini-Splits | 9 | 36000 | 22400
200059004 | 8071543 | MIDEA | MOZ-12HFN1-MT0W | MS12F-12HRFN1-MT0W | Mini-Splits | 9.6 | 12000 | 7200
10445382 |  | MIDEA | MSVP-12HRFDN1(O) | MSVP-12HRFDN1(I) | Mini-Splits | 10 | 12000 | 8400
10445383 |  | MIDEA | MSVP-18HRFDN1(O) | MSVP-18HRFDN1(I) | Mini-Splits | 11.5 | 18000 | 12800
10445384 |  | MIDEA | MSVP-24HRFDN1(O) | MSVP-24HRFDN1(I) | Mini-Splits | 10.5 | 25000 | 17000
8246624 |  | MIRAGE | CMC090J | EMC090J | Mini-Splits | 9 | 9600 | 5400
8246625 |  | MIRAGE | CMC120J | EMC120J | Mini-Splits | 9 | 13000 | 7600
8246626 |  | MIRAGE | CMC121J | EMC121J | Mini-Splits | 9 | 13000 | 7700
8342313 |  | MIRAGE | CMC181J | EMC181J | Mini-Splits | 9 | 19000 | 12000
8246628 |  | MIRAGE | CMC241J | EMC241J | Mini-Splits | 9 | 23000 | 13500
8246629 |  | MIRAGE | CMC301J | EMC301J | Mini-Splits | 9 | 28400 | 19200
10350030 |  | MIRAGE | CMC361J | EMC361J | Mini-Splits | 9 | 34600 | 20200
10091691 |  | MIRAGE | OAEH121A | IAEH121A | Mini-Splits | 11 | 13000 | 7100
10091692 |  | MIRAGE | OAEH181A | IAEH181A | Mini-Splits | 10.5 | 19800 | 12400
10091693 |  | MIRAGE | OAEH241A | IAEH241A | Mini-Splits | 10 | 23000 | 14600
10091690 |  | MIRAGE | OAPH301A | IAPH301A | Mini-Splits | 9 | 28400 | 19200
10097733 |  | MIRAGE | OAPH361A | IAPH361A | Mini-Splits | 9 | 34600 | 20200
10091684 |  | MIRAGE | OAXH090A | IAXH090A | Mini-Splits | 9 | 9600 | 5400
10091685 |  | MIRAGE | OAXH120A | IAXH120A | Mini-Splits | 9 | 13000 | 7600
10091686 |  | MIRAGE | OAXH121A | IAXH121A | Mini-Splits | 9 | 13000 | 7700
10091687 |  | MIRAGE | OAXH181A | IAXH181A | Mini-Splits | 9 | 19000 | 12000
10091689 |  | MIRAGE | OAXH241A | IAXH241A | Mini-Splits | 9 | 23000 | 13500
10227710 |  | MIRAGE | OVEH121A | IVEH121A | Mini-Splits | 9.8 | 12000 | 7200
202839661 |  | MIRAGE | OVEH121A | IVEH121A | Mini-Splits | 9.8 | 12000 | 7200
10227715 |  | MIRAGE | OVEH181A | IVEH181A | Mini-Splits | 10 | 18000 | 10400
202839663 |  | MIRAGE | OVEH181A | IVEH181A | Mini-Splits | 10 | 18000 | 10400
10227711 |  | MIRAGE | OVEH241A | IVEH241A | Mini-Splits | 10 | 25000 | 15300
202839665 |  | MIRAGE | OVEH241A | IVEH241A | Mini-Splits | 10 | 25000 | 15300
10227713 |  | MIRAGE | OVIH241A | IVIH241A | Mini-Splits | 9 | 25000 | 15900
10227714 |  | MIRAGE | OVIH361A | IVIH361A | Mini-Splits | 9 | 36000 | 21200
10227703 |  | MIRAGE | OVXH090A | IVXH090A | Mini-Splits | 9 | 9500 | 5800
202839662 |  | MIRAGE | OVXH090A | IVXH090A | Mini-Splits | 9 | 9500 | 5800
202839657 |  | MIRAGE | OVXH090B | IVXH090B | Mini-Splits | 9.5 | 12000 | 7500
202703129 |  | MIRAGE | OVXH090B | OVXH090B | Mini-Splits | 10 | 10000 | 6000
10227704 |  | MIRAGE | OVXH120A | IVXH120A | Mini-Splits | 9 | 12000 | 7500
202839666 |  | MIRAGE | OVXH120A | IVXH120A | Mini-Splits | 9 | 12000 | 7500
202839658 |  | MIRAGE | OVXH120B | IVXH120B | Mini-Splits | 10 | 10000 | 6000
202703130 |  | MIRAGE | OVXH120B | OVXH120B | Mini-Splits | 9.5 | 12000 | 7500
10227705 |  | MIRAGE | OVXH121A | IVXH121A | Mini-Splits | 9 | 11800 | 6800
202839669 |  | MIRAGE | OVXH121A | IVXH121A | Mini-Splits | 9 | 11800 | 6800
10227706 |  | MIRAGE | OVXH181A | IVXH181A | Mini-Splits | 9.8 | 18000 | 12200
202839660 |  | MIRAGE | OVXH181A | IVXH181A | Mini-Splits | 9.8 | 18000 | 12200
10227707 |  | MIRAGE | OVXH241A | IVXH241A | Mini-Splits | 9 | 25000 | 14800
202839664 |  | MIRAGE | OVXH241A | IVXH241A | Mini-Splits | 9 | 25000 | 14800
202839659 |  | MIRAGE | OVXH241B | IVXH241B | Mini-Splits | 9.5 | 24000 | 14400
202703128 |  | MIRAGE | OVXH241B | OVXH241B | Mini-Splits | 9.5 | 24000 | 14400
10227708 |  | MIRAGE | OVXH301A | IVXH301A | Mini-Splits | 9.6 | 30000 | 19000
202839668 |  | MIRAGE | OVXH301A | IVXH301A | Mini-Splits | 9.6 | 30000 | 19000
10227709 |  | MIRAGE | OVXH361A | IVXH361A | Mini-Splits | 10 | 36000 | 21400
202839667 |  | MIRAGE | OVXH361A | IVXH361A | Mini-Splits | 10 | 36000 | 21400
201754416 |  | Mitsubishi Electric | MUFZ-KJ09NAHZ | MFZ-KJ09NA | Mini-Splits | 13 | 11000 | 7500
201754291 |  | Mitsubishi Electric | MUFZ-KJ12NAHZ | MFZ-KJ12NA | Mini-Splits | 12 | 13000 | 8800
201754292 |  | Mitsubishi Electric | MUFZ-KJ15NAHZ | MFZ-KJ15NA | Mini-Splits | 11.6 | 18000 | 12000
201754293 |  | Mitsubishi Electric | MUFZ-KJ18NAHZ | MFZ-KJ18NA | Mini-Splits | 11.3 | 21000 | 12800
201754425 |  | Mitsubishi Electric | MUZ-FE09NAH | MSZ-FE09NA** | Mini-Splits | 10 | 10900 | 6700
201754295 |  | Mitsubishi Electric | MUZ-FE12NAH | MSZ-FE12NA** | Mini-Splits | 10.1 | 13600 | 7800
201754426 |  | Mitsubishi Electric | MUZ-FH06NA | MSZ-FH06NA** | Mini-Splits | 13.5 | 8700 | 5900
201754427 |  | Mitsubishi Electric | MUZ-FH06NAH | MSZ-FH06NA** | Mini-Splits | 12.5 | 8700 | 5900
201754296 |  | Mitsubishi Electric | MUZ-FH09NA | MSZ-FH09NA | Mini-Splits | 13.5 | 10900 | 6700
201754297 |  | Mitsubishi Electric | MUZ-FH09NAH | MSZ-FH09NA** | Mini-Splits | 12.5 | 10900 | 6700
201754298 |  | Mitsubishi Electric | MUZ-FH12NA | MSZ-FH12NA | Mini-Splits | 12.5 | 13600 | 8100
201754299 |  | Mitsubishi Electric | MUZ-FH12NAH | MSZ-FH12NA** | Mini-Splits | 11.5 | 13600 | 8100
201754300 |  | Mitsubishi Electric | MUZ-FH15NA | MSZ-FH15NA | Mini-Splits | 12 | 18000 | 11000
201754301 |  | Mitsubishi Electric | MUZ-FH15NAH | MSZ-FH15NA** | Mini-Splits | 11 | 18000 | 11000
201754302 |  | Mitsubishi Electric | MUZ-FH18NA2 | MSZ-FH18NA** | Mini-Splits | 12 | 20200 | 13700
201754303 |  | Mitsubishi Electric | MUZ-FH18NAH2 | MSZ-FH18NA** | Mini-Splits | 11 | 20200 | 13700
201755012 |  | Mitsubishi Electric | MUZ-GE09NA2 | MSZ-GE09NA | Mini-Splits | 11 | 10900 | 6600
201754646 |  | Mitsubishi Electric | MUZ-GE09NAH2 | MSZ-GE09NA | Mini-Splits | 10.1 | 10900 | 6600
201754304 |  | Mitsubishi Electric | MUZ-GE12NA2 | MSZ-GE12NA | Mini-Splits | 11.4 | 14400 | 8800
201754305 |  | Mitsubishi Electric | MUZ-GE12NAH2 | MSZ-GE12NA | Mini-Splits | 10.8 | 14400 | 8800
201754306 |  | Mitsubishi Electric | MUZ-GE15NA-1 | MSZ-GE15NA | Mini-Splits | 10 | 18000 | 11300
201754307 |  | Mitsubishi Electric | MUZ-GE15NA2 | MSZ-GE15NA | Mini-Splits | 11.2 | 18000 | 11300
201754308 |  | Mitsubishi Electric | MUZ-GE15NAH2 | MSZ-GE15NA | Mini-Splits | 10.8 | 18000 | 11300
201754428 |  | Mitsubishi Electric | MUZ-GE18NA-1 | MSZ-GE18NA | Mini-Splits | 10 | 21600 | 13400
201754429 |  | Mitsubishi Electric | MUZ-GE18NAH | MSZ-GE18NA | Mini-Splits | 9.5 | 21600 | 13400
201754309 |  | Mitsubishi Electric | MUZ-GE24NA | MSZ-GE24NA | Mini-Splits | 10 | 27600 | 16000
202680594 |  | Mitsubishi Electric | MUZ-GL09NA*** | MSZ-GL09NA*** | Mini-Splits | 12.8 | 10900 | 6700
202680597 |  | Mitsubishi Electric | MUZ-GL09NAH*** | MSZ-GL09NA*** | Mini-Splits | 11.8 | 10900 | 6700
201849577 |  | Mitsubishi Electric | MUZ-GL09NAH-U1 | MSZ-GL09NA-U1 | Mini-Splits | 11.8 | 10900 | 6700
201836070 |  | Mitsubishi Electric | MUZ-GL09NAH-U8 | MSZ-GL09NA-U1 | Mini-Splits | 12.8 | 10900 | 7000
201754648 |  | Mitsubishi Electric | MUZ-GL09NA-U1 | MSZ-GL09NA-U1 | Mini-Splits | 12.8 | 10900 | 6700
201835849 |  | Mitsubishi Electric | MUZ-GL09NA-U8 | MSZ-GL09NA-U1 | Mini-Splits | 12.8 | 10900 | 7000
202680595 |  | Mitsubishi Electric | MUZ-GL12NA*** | MSZ-GL12NA*** | Mini-Splits | 12.5 | 14400 | 9200
202680598 |  | Mitsubishi Electric | MUZ-GL12NAH*** | MSZ-GL12NA*** | Mini-Splits | 11.5 | 14400 | 9200
201754310 |  | Mitsubishi Electric | MUZ-GL12NAH-U1 | MSZ-GL12NA-U1 | Mini-Splits | 11.5 | 14400 | 9200
201754311 |  | Mitsubishi Electric | MUZ-GL12NA-U1 | MSZ-GL12NA-U1 | Mini-Splits | 12.5 | 14400 | 9200
202680596 |  | Mitsubishi Electric | MUZ-GL15NA*** | MSZ-GL15NA*** | Mini-Splits | 11.7 | 18000 | 12100
202680599 |  | Mitsubishi Electric | MUZ-GL15NAH*** | MSZ-GL15NA*** | Mini-Splits | 10.8 | 18000 | 12100
201754312 |  | Mitsubishi Electric | MUZ-GL15NAH-U1 | MSZ-GL15NA-U1 | Mini-Splits | 10.8 | 18000 | 12100
201754313 |  | Mitsubishi Electric | MUZ-GL15NA-U1 | MSZ-GL15NA-U1 | Mini-Splits | 11.7 | 18000 | 12100
201754314 |  | Mitsubishi Electric | MUZ-GL18NAH-U1 | MSZ-GL18NA-U1 | Mini-Splits | 10.2 | 21600 | 13800
201754315 |  | Mitsubishi Electric | MUZ-GL18NA-U1 | MSZ-GL18NA-U1 | Mini-Splits | 11.2 | 21600 | 13800
201755029 |  | Mitsubishi Electric | MUZ-GL24NAH*** | MSZ-GL24NA*** | Mini-Splits | 10 | 27600 | 16000
201754316 |  | Mitsubishi Electric | MUZ-GL24NA-U1 | MSZ-GL24NA-U1 | Mini-Splits | 10 | 27600 | 16000
202490340 |  | Mitsubishi Electric | MUZ-GL24NA-U2 | MSZ-GL24NA-U1 | Mini-Splits | 10 | 27600 | 16000
202680600 |  | Mitsubishi Electric | MUZ-HM09NA*** | MSZ-HM09NA*** | Mini-Splits | 10 | 10900 | 6700
202680604 |  | Mitsubishi Electric | MUZ-HM09NAH*** | MSZ-HM09NA*** | Mini-Splits | 9 | 10900 | 6700
201754645 |  | Mitsubishi Electric | MUZ-HM09NA-U1 | MSZ-HM09NA-U1 | Mini-Splits | 10 | 10900 | 6700
202680601 |  | Mitsubishi Electric | MUZ-HM12NA*** | MSZ-HM12NA*** | Mini-Splits | 10 | 12200 | 7600
202680605 |  | Mitsubishi Electric | MUZ-HM12NAH*** | MSZ-HM12NA*** | Mini-Splits | 9 | 12200 | 7600
201754431 |  | Mitsubishi Electric | MUZ-HM12NA-U1 | MSZ-HM12NA-U1 | Mini-Splits | 10 | 12200 | 7600
202680602 |  | Mitsubishi Electric | MUZ-HM15NA*** | MSZ-HM15NA*** | Mini-Splits | 10 | 18000 | 11500
202680606 |  | Mitsubishi Electric | MUZ-HM15NAH*** | MSZ-HM15NA*** | Mini-Splits | 9 | 18000 | 11500
201754434 |  | Mitsubishi Electric | MUZ-HM15NA-U1 | MSZ-HM15NA-U1 | Mini-Splits | 10 | 18000 | 11500
202680603 |  | Mitsubishi Electric | MUZ-HM18NA*** | MSZ-HM18NA*** | Mini-Splits | 10 | 18000 | 11500
202680607 |  | Mitsubishi Electric | MUZ-HM18NAH*** | MSZ-HM18NA*** | Mini-Splits | 9 | 18000 | 11500
201754436 |  | Mitsubishi Electric | MUZ-HM18NA-U1 | MSZ-HM18NA-U1 | Mini-Splits | 10 | 18000 | 11500
201849505 |  | Mitsubishi Electric | MUZ-HM24NA*** | MSZ-HM24NA-U1 | Mini-Splits | 10 | 26000 | 18500
202680608 |  | Mitsubishi Electric | MUZ-HM24NAH*** | MSZ-HM24NA*** | Mini-Splits | 9 | 26000 | 18500
202397881 |  | Mitsubishi Electric | MUZ-JP09WA-U1 | MSZ-JP09WA-U1 | Mini-Splits | 9 | 10900 | 6700
202397882 |  | Mitsubishi Electric | MUZ-JP12WA-U1 | MSZ-JP12WA-U1 | Mini-Splits | 9 | 12200 | 7600
201754641 |  | Mitsubishi Electric | MXZ-2B20NA | Multi-head Indoor DHPs and/or Ducted Mini-Splits | Ducted Indoor Units | 8.5 | 22000 | 12500
201755030 |  | Mitsubishi Electric | MXZ-2B20NA | Multi-head Indoor DHPs and/or Ducted Mini-Splits | Mixed Ducted and Non-Ducted Indoor Units | 8.7 | 22000 | 12500
201754439 |  | Mitsubishi Electric | MXZ-2B20NA | Multi-head Indoor DHPs and/or Ducted Mini-Splits | Non-Ducted Indoor Units | 8.9 | 22000 | 12500
201754642 |  | Mitsubishi Electric | MXZ-2C20NA2 | Multi-head Indoor DHPs and/or Ducted Mini-Splits | Non-Ducted Indoor Units | 10 | 22000 | 13500
201754643 |  | Mitsubishi Electric | MXZ-2C20NA2 | Multi-head Indoor DHPs and/or Ducted Mini-Splits | Ducted Indoor Units | 9.3 | 22000 | 12500
201755013 |  | Mitsubishi Electric | MXZ-2C20NA2 | Multi-head Indoor DHPs and/or Ducted Mini-Splits | Mixed Ducted and Non-Ducted Indoor Units | 9.65 | 22000 | 13000
202732309 |  | Mitsubishi Electric | MXZ-2C20NAHZ2 | MSZ-FH09NAMSZ-FH09NA | Specific | 10.1 | 22000 | 13000
201754900 |  | Mitsubishi Electric | MXZ-2C20NAHZ2 | Multi-head Indoor DHPs and/or Ducted Mini-Splits | Ducted Indoor Units | 9.5 | 22000 | 13700
201754925 |  | Mitsubishi Electric | MXZ-2C20NAHZ2 | Multi-head Indoor DHPs and/or Ducted Mini-Splits | Non-Ducted Indoor Units | 9.8 | 22000 | 13700
201755014 |  | Mitsubishi Electric | MXZ-2C20NAHZ2 | Multi-head Indoor DHPs and/or Ducted Mini-Splits | Mixed Ducted and Non-Ducted Indoor Units | 9.65 | 22000 | 13700
201754902 |  | Mitsubishi Electric | MXZ-3C24NA2 | Multi-head Indoor DHPs and/or Ducted Mini-Splits | Non-Ducted Indoor Units | 9.8 | 25000 | 14000
201754903 |  | Mitsubishi Electric | MXZ-3C24NA2 | Multi-head Indoor DHPs and/or Ducted Mini-Splits | Ducted Indoor Units | 9.2 | 24600 | 14000
201755015 |  | Mitsubishi Electric | MXZ-3C24NA2 | Multi-head Indoor DHPs and/or Ducted Mini-Splits | Mixed Ducted and Non-Ducted Indoor Units | 9.5 | 24800 | 14000
201754904 |  | Mitsubishi Electric | MXZ-3C24NAHZ2 | Multi-head Indoor DHPs and/or Ducted Mini-Splits | Non-Ducted Indoor Units | 10 | 25000 | 14000
201754906 |  | Mitsubishi Electric | MXZ-3C24NAHZ2 | Multi-head Indoor DHPs and/or Ducted Mini-Splits | Ducted Indoor Units | 9 | 24600 | 14000
201755016 |  | Mitsubishi Electric | MXZ-3C24NAHZ2 | Multi-head Indoor DHPs and/or Ducted Mini-Splits | Mixed Ducted and Non-Ducted Indoor Units | 9.5 | 24800 | 14000
201754907 |  | Mitsubishi Electric | MXZ-3C30NA2 | Multi-head Indoor DHPs and/or Ducted Mini-Splits | Ducted Indoor Units | 9.6 | 27600 | 15100
201755017 |  | Mitsubishi Electric | MXZ-3C30NA2 | Multi-head Indoor DHPs and/or Ducted Mini-Splits | Mixed Ducted and Non-Ducted Indoor Units | 10.1 | 28000 | 15550
201755942 |  | Mitsubishi Electric | MXZ-3C30NA2 | Multi-head Indoor DHPs and/or Ducted Mini-Splits | Non-Ducted Indoor Units | 10.6 | 28600 | 16000
201754908 |  | Mitsubishi Electric | MXZ-3C30NAHZ2 | Multi-head Indoor DHPs and/or Ducted Mini-Splits | Non-Ducted Indoor Units | 11 | 28600 | 18000
201754909 |  | Mitsubishi Electric | MXZ-3C30NAHZ2 | Multi-head Indoor DHPs and/or Ducted Mini-Splits | Ducted Indoor Units | 9.8 | 27600 | 16500
201755018 |  | Mitsubishi Electric | MXZ-3C30NAHZ2 | Multi-head Indoor DHPs and/or Ducted Mini-Splits | Mixed Ducted and Non-Ducted Indoor Units | 10.4 | 28000 | 17250
201754910 |  | Mitsubishi Electric | MXZ-4C36NA2 | Multi-head Indoor DHPs and/or Ducted Mini-Splits | Ducted Indoor Units | 9.8 | 34400 | 20200
201755019 |  | Mitsubishi Electric | MXZ-4C36NA2 | Multi-head Indoor DHPs and/or Ducted Mini-Splits | Mixed Ducted and Non-Ducted Indoor Units | 10.4 | 35200 | 21200
201755943 |  | Mitsubishi Electric | MXZ-4C36NA2 | Multi-head Indoor DHPs and/or Ducted Mini-Splits | Non-Ducted Indoor Units | 11 | 36000 | 22200
201754911 |  | Mitsubishi Electric | MXZ-4C36NAHZ | Multi-head Indoor DHPs and/or Ducted Mini-Splits | Non-Ducted Indoor Units | 11.3 | 45000 | 34000
201754912 |  | Mitsubishi Electric | MXZ-4C36NAHZ | Multi-head Indoor DHPs and/or Ducted Mini-Splits | Ducted Indoor Units | 10.1 | 45000 | 36000
201755020 |  | Mitsubishi Electric | MXZ-4C36NAHZ | Multi-head Indoor DHPs and/or Ducted Mini-Splits | Mixed Ducted and Non-Ducted Indoor Units | 10.7 | 45000 | 35000
201754913 |  | Mitsubishi Electric | MXZ-5C42NA2 | Multi-head Indoor DHPs and/or Ducted Mini-Splits | Non-Ducted Indoor Units | 10.3 | 45000 | 24400
201754914 |  | Mitsubishi Electric | MXZ-5C42NA2 | Multi-head Indoor DHPs and/or Ducted Mini-Splits | Ducted Indoor Units | 9.1 | 41000 | 23000
201755021 |  | Mitsubishi Electric | MXZ-5C42NA2 | Multi-head Indoor DHPs and/or Ducted Mini-Splits | Mixed Ducted and Non-Ducted Indoor Units | 9.7 | 43000 | 23700
201754926 |  | Mitsubishi Electric | MXZ-5C42NAHZ | Multi-head Indoor DHPs and/or Ducted Mini-Splits | Non-Ducted Indoor Units | 11 | 48000 | 35800
201755022 |  | Mitsubishi Electric | MXZ-5C42NAHZ | Multi-head Indoor DHPs and/or Ducted Mini-Splits | Mixed Ducted and Non-Ducted Indoor Units | 10.55 | 48000 | 36200
201754441 |  | Mitsubishi Electric | MXZ-5C42NAHZ | Multi-head Indoor DHPs and/or Ducted Mini-Splits | Ducted Indoor Units | 10.1 | 48000 | 36600
201755023 |  | Mitsubishi Electric | MXZ-8C48NA | Multi-head Indoor DHPs and/or Ducted Mini-Splits | Mixed Ducted and Non-Ducted Indoor Units | 10.75 | 54000 | 34000
201754442 |  | Mitsubishi Electric | MXZ-8C48NA | Multi-head Indoor DHPs and/or Ducted Mini-Splits | Non-Ducted Indoor Units | 11.4 | 54000 | 33000
201754443 |  | Mitsubishi Electric | MXZ-8C48NA | Multi-head Indoor DHPs and/or Ducted Mini-Splits | Ducted Indoor Units | 10.1 | 54000 | 35000
201754635 |  | Mitsubishi Electric | MXZ-8C48NAHZ | Multi-head Indoor DHPs and/or Ducted Mini-Splits | Non-Ducted Indoor Units | 11 | 54000 | 40000
201754636 |  | Mitsubishi Electric | MXZ-8C48NAHZ | Multi-head Indoor DHPs and/or Ducted Mini-Splits | Ducted Indoor Units | 10 | 54000 | 43000
201755024 |  | Mitsubishi Electric | MXZ-8C48NAHZ | Multi-head Indoor DHPs and/or Ducted Mini-Splits | Mixed Ducted and Non-Ducted Indoor Units | 10.5 | 54000 | 41500
201754637 |  | Mitsubishi Electric | MXZ-8C60NA-U* | Multi-head Indoor DHPs and/or Ducted Mini-Splits | Non-Ducted Indoor Units | 10.5 | 65000 | 41500
201754638 |  | Mitsubishi Electric | MXZ-8C60NA-U* | Multi-head Indoor DHPs and/or Ducted Mini-Splits | Ducted Indoor Units | 10 | 65000 | 40500
201755025 |  | Mitsubishi Electric | MXZ-8C60NA-U* | Multi-head Indoor DHPs and/or Ducted Mini-Splits | Mixed Ducted and Non-Ducted Indoor Units | 10.25 | 65000 | 41000
202412085 |  | Mitsubishi Electric | PUMY-HP36NKMU | Multi-head Indoor DHPs and/or Ducted Mini-Splits | Non-Ducted Indoor Units | 12 | 42000 | 33000
202423533 |  | Mitsubishi Electric | PUMY-HP36NKMU | Multi-head Indoor DHPs and/or Ducted Mini-Splits | Ducted Indoor Units | 11.7 | 42000 | 32000
202426335 |  | Mitsubishi Electric | PUMY-HP36NKMU | Multi-head Indoor DHPs and/or Ducted Mini-Splits | Mixed Ducted and Non-Ducted Indoor Units | 11.85 | 42000 | 32500
202412088 |  | Mitsubishi Electric | PUMY-HP48NKMU | Multi-head Indoor DHPs and/or Ducted Mini-Splits | Non-Ducted Indoor Units | 12 | 54000 | 39000
202423535 |  | Mitsubishi Electric | PUMY-HP48NKMU | Multi-head Indoor DHPs and/or Ducted Mini-Splits | Ducted Indoor Units | 11 | 54000 | 42000
202426336 |  | Mitsubishi Electric | PUMY-HP48NKMU | Multi-head Indoor DHPs and/or Ducted Mini-Splits | Mixed Ducted and Non-Ducted Indoor Units | 11.5 | 54000 | 40500
201755026 |  | Mitsubishi Electric | PUMY-P36NKMU* | Multi-head Indoor DHPs and/or Ducted Mini-Splits | Mixed Ducted and Non-Ducted Indoor Units | 11 | 42000 | 26500
201754444 |  | Mitsubishi Electric | PUMY-P36NKMU* | Multi-head Indoor DHPs and/or Ducted Mini-Splits | Ducted Indoor Units | 10.5 | 42000 | 26600
201754445 |  | Mitsubishi Electric | PUMY-P36NKMU* | Multi-head Indoor DHPs and/or Ducted Mini-Splits | Non-Ducted Indoor Units | 11.5 | 42000 | 26400
202412084 |  | Mitsubishi Electric | PUMY-P36NKMU2 | Multi-head Indoor DHPs and/or Ducted Mini-Splits | Non-Ducted Indoor Units | 12 | 42000 | 26400
202423532 |  | Mitsubishi Electric | PUMY-P36NKMU2 | Multi-head Indoor DHPs and/or Ducted Mini-Splits | Ducted Indoor Units | 11.2 | 42000 | 26600
202426337 |  | Mitsubishi Electric | PUMY-P36NKMU2 | Multi-head Indoor DHPs and/or Ducted Mini-Splits | Mixed Ducted and Non-Ducted Indoor Units | 11.6 | 42000 | 26500
201755027 |  | Mitsubishi Electric | PUMY-P48NKMU* | Multi-head Indoor DHPs and/or Ducted Mini-Splits | Mixed Ducted and Non-Ducted Indoor Units | 11.35 | 54000 | 33200
201754446 |  | Mitsubishi Electric | PUMY-P48NKMU* | Multi-head Indoor DHPs and/or Ducted Mini-Splits | Ducted Indoor Units | 11 | 54000 | 35000
201754447 |  | Mitsubishi Electric | PUMY-P48NKMU* | Multi-head Indoor DHPs and/or Ducted Mini-Splits | Non-Ducted Indoor Units | 11.7 | 54000 | 31400
202412087 |  | Mitsubishi Electric | PUMY-P48NKMU2 | Multi-head Indoor DHPs and/or Ducted Mini-Splits | Non-Ducted Indoor Units | 12 | 54000 | 31400
202423534 |  | Mitsubishi Electric | PUMY-P48NKMU2 | Multi-head Indoor DHPs and/or Ducted Mini-Splits | Ducted Indoor Units | 11 | 54000 | 35000
202426338 |  | Mitsubishi Electric | PUMY-P48NKMU2 | Multi-head Indoor DHPs and/or Ducted Mini-Splits | Mixed Ducted and Non-Ducted Indoor Units | 11.5 | 54000 | 33200
201754639 |  | Mitsubishi Electric | PUMY-P60NKMU* | Multi-head Indoor DHPs and/or Ducted Mini-Splits | Ducted Indoor Units | 10.7 | 65000 | 40500
201754640 |  | Mitsubishi Electric | PUMY-P60NKMU* | Multi-head Indoor DHPs and/or Ducted Mini-Splits | Non-Ducted Indoor Units | 11.4 | 65000 | 41500
201755028 |  | Mitsubishi Electric | PUMY-P60NKMU* | Multi-head Indoor DHPs and/or Ducted Mini-Splits | Mixed Ducted and Non-Ducted Indoor Units | 11.05 | 65000 | 41000
202411913 |  | Mitsubishi Electric | PUMY-P60NKMU2 | Multi-head Indoor DHPs and/or Ducted Mini-Splits | Ducted Indoor Units | 10.7 | 66000 | 40500
202412089 |  | Mitsubishi Electric | PUMY-P60NKMU2 | Multi-head Indoor DHPs and/or Ducted Mini-Splits | Non-Ducted Indoor Units | 12 | 66000 | 41500
202426339 |  | Mitsubishi Electric | PUMY-P60NKMU2 | Multi-head Indoor DHPs and/or Ducted Mini-Splits | Mixed Ducted and Non-Ducted Indoor Units | 11.35 | 66000 | 41000
201754448 |  | Mitsubishi Electric | PUZ-A12NKA7*** | PEAD-A12AA* | Mini-Splits | 10.2 | 14000 | 8700
201754449 |  | Mitsubishi Electric | PUZ-A12NKA7*** | PKA-A12HA* | Mini-Splits | 10.2 | 14000 | 9200
201754450 |  | Mitsubishi Electric | PUZ-A12NKA7*** | PLA-A12EA* | Mini-Splits | 12.8 | 14000 | 10100
201754543 |  | Mitsubishi Electric | PUZ-A12NKA7*** | PVA-A12AA* | Mini-Splits | 10.3 | 14000 | 9900
201754451 |  | Mitsubishi Electric | PUZ-A18NHA6*** | PEA-A18AA* | Mini-Splits | 10 | 19000 | 13000
201754452 |  | Mitsubishi Electric | PUZ-A18NHA6*** | PKA-A18HA* | Mini-Splits | 9.5 | 19000 | 13000
201754453 |  | Mitsubishi Electric | PUZ-A18NHA6*** | PLA-A18BA* | Mini-Splits | 9.8 | 19000 | 13000
201754454 |  | Mitsubishi Electric | PUZ-A18NKA7*** | PEAD-A18AA* | Mini-Splits | 10.2 | 19000 | 11000
201754455 |  | Mitsubishi Electric | PUZ-A18NKA7*** | PKA-A18HA* | Mini-Splits | 10.2 | 19000 | 11300
201754317 |  | Mitsubishi Electric | PUZ-A18NKA7*** | PLA-A18EA* | Mini-Splits | 11 | 19000 | 11000
201754544 |  | Mitsubishi Electric | PUZ-A18NKA7*** | PVA-A18AA* | Mini-Splits | 10.4 | 19000 | 12000
201754456 |  | Mitsubishi Electric | PUZ-A24NHA6*** | PCA-A24KA* | Mini-Splits | 10.8 | 26000 | 15400
201754457 |  | Mitsubishi Electric | PUZ-A24NHA6*** | PEAD-A24AA* | Mini-Splits | 10.2 | 26000 | 18000
201754458 |  | Mitsubishi Electric | PUZ-A24NHA6*** | PKA-A24KA* | Mini-Splits | 10.8 | 26000 | 18000
201754460 |  | Mitsubishi Electric | PUZ-A24NHA7*** | PCA-A24KA* | Mini-Splits | 10.8 | 26000 | 15400
201754461 |  | Mitsubishi Electric | PUZ-A24NHA7*** | PEAD-A24AA* | Mini-Splits | 10.8 | 26000 | 14800
201754462 |  | Mitsubishi Electric | PUZ-A24NHA7*** | PKA-A24KA* | Mini-Splits | 11 | 26000 | 15700
201754318 |  | Mitsubishi Electric | PUZ-A24NHA7*** | PLA-A24EA* | Mini-Splits | 11.2 | 26000 | 14900
201754463 |  | Mitsubishi Electric | PUZ-A24NHA7*** | PVA-A24AA* | Mini-Splits | 9.3 | 26000 | 15000
201754464 |  | Mitsubishi Electric | PUZ-A30NHA6*** | PCA-A30KA* | Mini-Splits | 9.2 | 32000 | 23000
201754465 |  | Mitsubishi Electric | PUZ-A30NHA6*** | PEAD-A30AA* | Mini-Splits | 9.4 | 32000 | 23000
201754545 |  | Mitsubishi Electric | PUZ-A30NHA7*** | PCA-A30KA* | Mini-Splits | 10 | 32000 | 18800
201754468 |  | Mitsubishi Electric | PUZ-A30NHA7*** | PEAD-A30AA* | Mini-Splits | 10.8 | 32000 | 18500
201754469 |  | Mitsubishi Electric | PUZ-A30NHA7*** | PKA-A30KA* | Mini-Splits | 9.9 | 32000 | 18300
201754470 |  | Mitsubishi Electric | PUZ-A30NHA7*** | PLA-A30EA* | Mini-Splits | 11.6 | 32000 | 18100
201754546 |  | Mitsubishi Electric | PUZ-A30NHA7*** | PVA-A30AA* | Mini-Splits | 10 | 32000 | 18000
201754656 |  | Mitsubishi Electric | PUZ-A36NHA6*** | PCA-A36KA* | Mini-Splits | 10.2 | 37000 | 25000
201754471 |  | Mitsubishi Electric | PUZ-A36NHA6*** | PEAD-A36AA* | Mini-Splits | 9.8 | 37000 | 25000
201754472 |  | Mitsubishi Electric | PUZ-A36NHA6*** | PKA-A36KA* | Mini-Splits | 9.3 | 37000 | 25000
201754473 |  | Mitsubishi Electric | PUZ-A36NHA6*** | PLA-A36BA* | Mini-Splits | 9.3 | 37000 | 25000
201754474 |  | Mitsubishi Electric | PUZ-A36NKA7*** | PCA-A36KA* | Mini-Splits | 10.2 | 38000 | 21000
201754475 |  | Mitsubishi Electric | PUZ-A36NKA7*** | PEAD-A36AA* | Mini-Splits | 9.9 | 38000 | 20800
201754476 |  | Mitsubishi Electric | PUZ-A36NKA7*** | PKA-A36KA* | Mini-Splits | 9.2 | 38000 | 22400
201754319 |  | Mitsubishi Electric | PUZ-A36NKA7*** | PLA-A36EA* | Mini-Splits | 10.4 | 38000 | 22000
201754547 |  | Mitsubishi Electric | PUZ-A36NKA7*** | PVA-A36AA* | Mini-Splits | 9.5 | 38000 | 24000
201754477 |  | Mitsubishi Electric | PUZ-A42NHA6*** | PCA-A42KA* | Mini-Splits | 10.2 | 45000 | 30000
201754478 |  | Mitsubishi Electric | PUZ-A42NHA6*** | PEAD-A42AA* | Mini-Splits | 10 | 45000 | 30000
201754479 |  | Mitsubishi Electric | PUZ-A42NHA6*** | PLA-A42BA* | Mini-Splits | 9.3 | 45000 | 30000
201754480 |  | Mitsubishi Electric | PUZ-A42NKA7*** | PCA-A42KA* | Mini-Splits | 10.2 | 45000 | 31800
201754481 |  | Mitsubishi Electric | PUZ-A42NKA7*** | PEAD-A42AA* | Mini-Splits | 10 | 45000 | 30600
201754482 |  | Mitsubishi Electric | PUZ-A42NKA7*** | PLA-A42EA* | Mini-Splits | 10 | 45000 | 28000
201754483 |  | Mitsubishi Electric | PUZ-A42NKA7*** | PVA-A42AA* | Mini-Splits | 9.3 | 46000 | 28400
201754484 |  | Mitsubishi Electric | PUZ-HA30NHA5 | PCA-A30KA* | Mini-Splits | 9.3 | 32000 | 19000
201754485 |  | Mitsubishi Electric | PUZ-HA30NHA5 | PEAD-A30AA* | Mini-Splits | 9.5 | 32000 | 19000
201754548 |  | Mitsubishi Electric | PUZ-HA30NHA5 | PKA-A30KA* | Mini-Splits | 9.5 | 32000 | 19000
201754486 |  | Mitsubishi Electric | PUZ-HA30NHA5 | PLA-A30BA* | Mini-Splits | 9.4 | 32000 | 19000
201754320 |  | Mitsubishi Electric | PUZ-HA30NHA5 | PLA-A30EA* | Mini-Splits | 9.4 | 32000 | 19000
201754487 |  | Mitsubishi Electric | PUZ-HA30NHA5 | PVA-A30AA* | Mini-Splits | 9.7 | 32000 | 22600
201754488 |  | Mitsubishi Electric | PUZ-HA36NHA5 | PCA-A36KA* | Mini-Splits | 10.3 | 38000 | 27000
201754322 |  | Mitsubishi Electric | PUZ-HA36NHA5 | PEAD-A36AA* | Mini-Splits | 10.4 | 38000 | 27000
201754489 |  | Mitsubishi Electric | PUZ-HA36NHA5 | PKA-A36KA* | Mini-Splits | 10 | 38000 | 25000
201754490 |  | Mitsubishi Electric | PUZ-HA36NHA5 | PLA-A36BA* | Mini-Splits | 10 | 38000 | 28000
201754321 |  | Mitsubishi Electric | PUZ-HA36NHA5 | PLA-A36EA* | Mini-Splits | 10 | 38000 | 28000
201754323 |  | Mitsubishi Electric | PUZ-HA36NHA5 | PVA-A36AA* | Mini-Splits | 11 | 38000 | 29000
201754491 |  | Mitsubishi Electric | PUZ-HA42NKA | PCA-A42KA* | Mini-Splits | 10.4 | 48000 | 44000
201754549 |  | Mitsubishi Electric | PUZ-HA42NKA | PCA-A42KA5 | Mini-Splits | 10.4 | 48000 | 44000
201754492 |  | Mitsubishi Electric | PUZ-HA42NKA | PEAD-A42AA* | Mini-Splits | 10.8 | 48000 | 43000
201754494 |  | Mitsubishi Electric | PUZ-HA42NKA | PLA-A42EA* | Mini-Splits | 10 | 48000 | 44000
201754495 |  | Mitsubishi Electric | PUZ-HA42NKA | PVA-A42AA* | Mini-Splits | 11 | 48000 | 42000
201810889 |  | Mitsubishi Electric | SUZ-KA09NA | PEAD-A09AA* | Mini-Splits | 11.5 | 11400 | 6400
201754550 |  | Mitsubishi Electric | SUZ-KA09NA | SEZ-KD09NA | Mini-Splits | 10 | 10900 | 6700
201754551 |  | Mitsubishi Electric | SUZ-KA09NA | SLZ-KA09NA | Mini-Splits | 9.6 | 10900 | 6200
202392018 |  | Mitsubishi Electric | SUZ-KA09NA2 | MLZ-KP09NA | Mini-Splits | 13.3 | 12000 | 7700
202392038 |  | Mitsubishi Electric | SUZ-KA09NA2 | PEAD-A09AA | Mini-Splits | 12.6 | 12000 | 7600
202392027 |  | Mitsubishi Electric | SUZ-KA09NA2 | SEZ-KD09NA | Mini-Splits | 11 | 12000 | 7600
202392021 |  | Mitsubishi Electric | SUZ-KA09NA2 | SLZ-KF09NA | Mini-Splits | 12.2 | 11000 | 6900
202392035 |  | Mitsubishi Electric | SUZ-KA09NAH2 | MLZ-KP09NA | Mini-Splits | 12.5 | 12000 | 7700
202392044 |  | Mitsubishi Electric | SUZ-KA09NAH2 | PEAD-A09AA | Mini-Splits | 11.9 | 12000 | 7600
202392031 |  | Mitsubishi Electric | SUZ-KA09NAH2 | SEZ-KD09NA | Mini-Splits | 10.4 | 12000 | 7600
202392050 |  | Mitsubishi Electric | SUZ-KA09NAH2 | SLZ-KF09NA | Mini-Splits | 11.5 | 11000 | 6900
201810884 |  | Mitsubishi Electric | SUZ-KA12NA | PEAD-A12AA* | Mini-Splits | 10.9 | 16300 | 8200
201754324 |  | Mitsubishi Electric | SUZ-KA12NA | SEZ-KD12NA | Mini-Splits | 10 | 13600 | 9000
201754496 |  | Mitsubishi Electric | SUZ-KA12NA | SLZ-KA12NA | Mini-Splits | 9.6 | 13600 | 8300
201810887 |  | Mitsubishi Electric | SUZ-KA12NA | SVZ-KP12NA | Mini-Splits | 10 | 13500 | 8800
202392019 |  | Mitsubishi Electric | SUZ-KA12NA2 | MLZ-KP12NA | Mini-Splits | 12.1 | 15400 | 9900
202392060 |  | Mitsubishi Electric | SUZ-KA12NA2 | PEAD-A12AA | Mini-Splits | 13 | 15000 | 9900
202392028 |  | Mitsubishi Electric | SUZ-KA12NA2 | SEZ-KD12NA | Mini-Splits | 12.4 | 15000 | 10000
202392022 |  | Mitsubishi Electric | SUZ-KA12NA2 | SLZ-KF12NA | Mini-Splits | 11.4 | 13000 | 8900
202392053 |  | Mitsubishi Electric | SUZ-KA12NA2 | SVZ-KP12NA | Mini-Splits | 12.1 | 15000 | 9900
202392036 |  | Mitsubishi Electric | SUZ-KA12NAH2 | MLZ-KP12NA | Mini-Splits | 11.6 | 15400 | 9900
202392061 |  | Mitsubishi Electric | SUZ-KA12NAH2 | PEAD-A12AA | Mini-Splits | 12.4 | 15000 | 9900
202392032 |  | Mitsubishi Electric | SUZ-KA12NAH2 | SEZ-KD12NA | Mini-Splits | 11.8 | 15000 | 10000
202392051 |  | Mitsubishi Electric | SUZ-KA12NAH2 | SLZ-KF12NA | Mini-Splits | 10.9 | 13000 | 8900
202392055 |  | Mitsubishi Electric | SUZ-KA12NAH2 | SVZ-KP12NA | Mini-Splits | 11.5 | 15000 | 9900
201810885 |  | Mitsubishi Electric | SUZ-KA15NA | PEAD-A15AA* | Mini-Splits | 12.1 | 21000 | 13800
201754497 |  | Mitsubishi Electric | SUZ-KA15NA | SEZ-KD15NA | Mini-Splits | 10 | 18000 | 11900
201754498 |  | Mitsubishi Electric | SUZ-KA15NA | SLZ-KA15NA | Mini-Splits | 9.6 | 18000 | 12000
202392039 |  | Mitsubishi Electric | SUZ-KA15NA2 | PEAD-A15AA | Mini-Splits | 11.6 | 18000 | 11300
202392029 |  | Mitsubishi Electric | SUZ-KA15NA2 | SEZ-KD15NA | Mini-Splits | 11.4 | 18000 | 11700
202392062 |  | Mitsubishi Electric | SUZ-KA15NA2 | SLZ-KF15NA | Mini-Splits | 11.2 | 18000 | 11900
202392045 |  | Mitsubishi Electric | SUZ-KA15NAH2 | PEAD-A15AA | Mini-Splits | 11.2 | 18000 | 11300
202392033 |  | Mitsubishi Electric | SUZ-KA15NAH2 | SEZ-KD15NA | Mini-Splits | 11 | 18000 | 11700
202392063 |  | Mitsubishi Electric | SUZ-KA15NAH2 | SLZ-KF15NA | Mini-Splits | 10.9 | 18000 | 11900
201810886 |  | Mitsubishi Electric | SUZ-KA18NA | PEAD-A18AA* | Mini-Splits | 11.5 | 24600 | 1400
201754325 |  | Mitsubishi Electric | SUZ-KA18NA | SEZ-KD18NA | Mini-Splits | 10 | 21600 | 13100
201810888 |  | Mitsubishi Electric | SUZ-KA18NA | SVZ-KP18NA | Mini-Splits | 10.4 | 22800 | 11600
202392020 |  | Mitsubishi Electric | SUZ-KA18NA2 | MLZ-KP18NA | Mini-Splits | 12.4 | 20000 | 13100
202392040 |  | Mitsubishi Electric | SUZ-KA18NA2 | PEAD-A18AA | Mini-Splits | 12.9 | 21600 | 14000
202392030 |  | Mitsubishi Electric | SUZ-KA18NA2 | SEZ-KD18NA | Mini-Splits | 13.1 | 21600 | 13900
202392023 |  | Mitsubishi Electric | SUZ-KA18NA2 | SLZ-KF18NA | Mini-Splits | 11.6 | 19700 | 12900
202392054 |  | Mitsubishi Electric | SUZ-KA18NA2 | SVZ-KP18NA | Mini-Splits | 12.6 | 21600 | 14000
202392037 |  | Mitsubishi Electric | SUZ-KA18NAH2 | MLZ-KP18NA | Mini-Splits | 12 | 20000 | 13100
202392046 |  | Mitsubishi Electric | SUZ-KA18NAH2 | PEAD-A18AA | Mini-Splits | 12.5 | 21600 | 14000
202392034 |  | Mitsubishi Electric | SUZ-KA18NAH2 | SEZ-KD18NA | Mini-Splits | 12.8 | 21600 | 13900
202392052 |  | Mitsubishi Electric | SUZ-KA18NAH2 | SLZ-KF18NA | Mini-Splits | 11.3 | 19700 | 12900
202392056 |  | Mitsubishi Electric | SUZ-KA18NAH2 | SVZ-KP18NA | Mini-Splits | 12.2 | 21600 | 14000
202392041 |  | Mitsubishi Electric | SUZ-KA24NA2 | PEAD-A24AA | Mini-Splits | 11.2 | 25000 | 15000
202392024 |  | Mitsubishi Electric | SUZ-KA24NA2 | SVZ-KP24NA | Mini-Splits | 10.4 | 25000 | 14600
202392047 |  | Mitsubishi Electric | SUZ-KA24NAH2 | PEAD-A24AA | Mini-Splits | 11 | 25000 | 15000
202392057 |  | Mitsubishi Electric | SUZ-KA24NAH2 | SVZ-KP24NA | Mini-Splits | 10.1 | 25000 | 14600
202392042 |  | Mitsubishi Electric | SUZ-KA30NA2 | PEAD-A30AA | Mini-Splits | 12.6 | 30000 | 22400
202392025 |  | Mitsubishi Electric | SUZ-KA30NA2 | SVZ-KP30NA | Mini-Splits | 13.6 | 30000 | 21400
202392048 |  | Mitsubishi Electric | SUZ-KA30NAH2 | PEAD-A30AA | Mini-Splits | 12.4 | 30000 | 22400
202392058 |  | Mitsubishi Electric | SUZ-KA30NAH2 | SVZ-KP30NA | Mini-Splits | 13.4 | 30000 | 21400
202392043 |  | Mitsubishi Electric | SUZ-KA36NA2 | PEAD-A36AA | Mini-Splits | 11.6 | 33400 | 23000
202392026 |  | Mitsubishi Electric | SUZ-KA36NA2 | SVZ-KP36NA | Mini-Splits | 11.7 | 33400 | 23200
202392049 |  | Mitsubishi Electric | SUZ-KA36NAH2 | PEAD-A36AA | Mini-Splits | 11.5 | 33400 | 23000
202392059 |  | Mitsubishi Electric | SUZ-KA36NAH2 | SVZ-KP36NA | Mini-Splits | 11.6 | 33400 | 23200
202635799 |  | MOOVAIR | DM09HOS19115S1 | DM09HIW19115S1 | Mini-Splits | 10 | 10000 | 6000
202635800 |  | MOOVAIR | DM12HOS19115S1 | DM12HIW19115S1 | Mini-Splits | 9.5 | 12000 | 7500
202635803 |  | MOOVAIR | DM18HOM23230X2 | Multi-head Indoor DHPs and/or Ducted Mini-Splits | Non-Ducted Indoor Units | 10.3 | 19000 | 12000
202635801 |  | MOOVAIR | DM18HOS19230S1 | DM18HIW19230S1 | Mini-Splits | 10 | 18000 | 11000
202635802 |  | MOOVAIR | DM24HOS19230S1 | DM24HIW19230S1 | Mini-Splits | 9.5 | 24000 | 14400
202635804 |  | MOOVAIR | DM27HOM23230X2 | Multi-head Indoor DHPs and/or Ducted Mini-Splits | Non-Ducted Indoor Units | 10.3 | 28000 | 17200
202635811 |  | MOOVAIR | DM30HOS19230S1 | DM30HIW19230S1 | Mini-Splits | 9.6 | 30000 | 19000
202635805 |  | MOOVAIR | DM36HOM23230X2 | DM09HIW23230E3DM09HIW23230E3DM09HIW23230E3DM09HIW23230E3 | Specific | 10.2 | 36000 | 24600
202635810 |  | MOOVAIR | DM36HOS19230S1 | DM36HIW19230S1 | Mini-Splits | 10 | 36000 | 21400
202635806 |  | MOOVAIR | DM48HOM23230X2 | Multi-head Indoor DHPs and/or Ducted Mini-Splits | Non-Ducted Indoor Units | 10.2 | 48000 | 29600
9857544 |  | MRCOOL | A-09-HP-230A | A-09-HP-WMAH-230A | Mini-Splits | 9 | 9800 | 5700
10231850 |  | MRCOOL | A-09-HP-C-230A | A-09-HP-WMAH-230A | Mini-Splits | 9 | 9800 | 5700
9857545 |  | MRCOOL | A-12-HP-230A | A-12-HP-WMAH-230A | Mini-Splits | 9 | 11800 | 6800
10231851 |  | MRCOOL | A-12-HP-C-230A | A-12-HP-WMAH-230A | Mini-Splits | 9 | 11800 | 6800
9857546 |  | MRCOOL | A-18-HP-230A | A-18-HP-WMAH-230A | Mini-Splits | 9.8 | 18000 | 12200
10231852 |  | MRCOOL | A-18-HP-C-230A | A-18-HP-WMAH-230A | Mini-Splits | 9.8 | 18000 | 12200
9857547 |  | MRCOOL | A-23-HP-230A | A-23-HP-WMAH-230A | Mini-Splits | 9 | 25000 | 14800
10231853 |  | MRCOOL | A-24-HP-C-230A | A-24-HP-WMAH-230A | Mini-Splits | 9 | 25000 | 14800
8994006 |  | MRCOOL | DIY-18-C-HP-230A | DIY-18-WMAH-HP-230A | Mini-Splits | 9.5 | 18000 | 11700
202576847 |  | MRCOOL | DIY-18-HP-C-230AE | DIY-18-HP-WMAH-230AE | Mini-Splits | 9.5 | 18000 | 11700
8994007 |  | MRCOOL | DIY-24-C-HP-230A | DIY-24-WMAH-HP-230A | Mini-Splits | 9 | 25000 | 15900
202576848 |  | MRCOOL | DIY-24-HP-C-230AE | DIY-24-HP-WMAH-230AE | Mini-Splits | 9 | 25000 | 15900
8994008 |  | MRCOOL | DIY-36-C-HP-230A | DIY-36-WMAH-HP-230A | Mini-Splits | 9 | 36000 | 21200
202576849 |  | MRCOOL | DIY-36-HP-C-230AE | DIY-36-HP-WMAH-230AE | Mini-Splits | 9 | 36000 | 21200
8977707 |  | MRCOOL | MULTI2-18HP230V1 | Multi-head Indoor DHPs and/or Ducted Mini-Splits | Non-Ducted Indoor Units | 10.3 | 19000 | 12000
8977708 |  | MRCOOL | MULTI3-27HP230V1 | Multi-head Indoor DHPs and/or Ducted Mini-Splits | Non-Ducted Indoor Units | 10.3 | 28000 | 17200
8977709 |  | MRCOOL | MULTI4-36HP230V1 | Multi-head Indoor DHPs and/or Ducted Mini-Splits | Non-Ducted Indoor Units | 10.2 | 36000 | 24600
8977710 |  | MRCOOL | MULTI5-48HP230V1 | Multi-head Indoor DHPs and/or Ducted Mini-Splits | Non-Ducted Indoor Units | 10.2 | 48000 | 29600
8967213 |  | MRCOOL | O-ES-09-HP-C-230 | O-ES-09-HP-WMAH-230 | Mini-Splits | 10.5 | 9800 | 6400
8967214 |  | MRCOOL | O-ES-12-HP-C-230 | O-ES-12-HP-WMAH-230 | Mini-Splits | 9.8 | 12000 | 7200
8967215 |  | MRCOOL | O-ES-18-HP-C-230 | O-ES-18-HP-WMAH-230 | Mini-Splits | 10 | 18000 | 10400
8967216 |  | MRCOOL | O-ES-24-HP-C-230 | O-ES-24-HP-WMAH-230 | Mini-Splits | 10 | 25000 | 15300
8977715 |  | MRCOOL | O-HH-09-HP-C-230 | CASSETTE12HP-230 | Mini-Splits | 10.8 | 10000 | 6700
8977711 |  | MRCOOL | O-HH-09-HP-C-230 | DUCT-09HP-230 | Mini-Splits | 11.1 | 10000 | 6700
8967209 |  | MRCOOL | O-HH-09-HP-C-230 | O-HH-09-HP-WMAH-230 | Mini-Splits | 11.2 | 10900 | 6900
8977716 |  | MRCOOL | O-HH-12-HP-C-230 | CASSETTE18HP-230 | Mini-Splits | 10.6 | 12000 | 8700
8977712 |  | MRCOOL | O-HH-12-HP-C-230 | DUCT-12HP-230 | Mini-Splits | 10.5 | 12000 | 8600
8967210 |  | MRCOOL | O-HH-12-HP-C-230 | O-HH-12-HP-WMAH-230 | Mini-Splits | 12 | 12000 | 7800
8977717 |  | MRCOOL | O-HH-18-HP-C-230 | CASSETTE24HP-230 | Mini-Splits | 10.5 | 18000 | 12000
8977713 |  | MRCOOL | O-HH-18-HP-C-230 | DUCT-18HP-230 | Mini-Splits | 10.5 | 18000 | 12200
8967211 |  | MRCOOL | O-HH-18-HP-C-230 | O-HH-18-HP-WMAH-230 | Mini-Splits | 10.3 | 18000 | 10800
8977714 |  | MRCOOL | O-HH-24-HP-C-230 | DUCT-24HP-230 | Mini-Splits | 11.5 | 24000 | 17200
8967212 |  | MRCOOL | O-HH-24-HP-C-230 | O-HH-24-HP-WMAH-230 | Mini-Splits | 11.5 | 24000 | 15400
4733654 |  | MS7 SERIES | MS7-HO-12P1* | MS7-HI-12P1* | Mini-Splits | 9.6 | 13000 | 7500
4733656 |  | MS7 SERIES | MS7-HO-24P1* | MS7-HI-24P1* | Mini-Splits | 10.2 | 26000 | 16000
5625422 |  | MS8 SERIES | MS8-HO-12P1A | MS8-HI-12P1A | Mini-Splits | 9.2 | 13000 | 7600
5625423 |  | MS8 SERIES | MS8-HO-18P1A | MS8-HI-18P1A | Mini-Splits | 10 | 19800 | 12700
5625424 |  | MS8 SERIES | MS8-HO-24P1A | MS8-HI-24P1A | Mini-Splits | 10 | 23000 | 15000
5454432 |  | MS8 SERIES | MS8-ZO-18P2* | Multi-head Indoor DHPs and/or Ducted Mini-Splits | Non-Ducted Indoor Units | 8.2 | 19000 | 9600
5454433 |  | MS8 SERIES | MS8-ZO-24P3* | Multi-head Indoor DHPs and/or Ducted Mini-Splits | Non-Ducted Indoor Units | 8.2 | 29000 | 17000
5454434 |  | MS8 SERIES | MS8-ZO-30P4* | Multi-head Indoor DHPs and/or Ducted Mini-Splits | Non-Ducted Indoor Units | 8.2 | 30400 | 16500
6484324 |  | MS8 SERIES | MS8-ZO-36P4A | Multi-head Indoor DHPs and/or Ducted Mini-Splits | Non-Ducted Indoor Units | 8.2 | 35800 | 22000
9850216 |  | MULTIZONE | MIL09H2G31(O) | MIL09H2G31(I) | Mini-Splits | 9.1 | 10000 | 4500
9850215 |  | MULTIZONE | MIL12H2G31(O) | MIL12H2G31(I) | Mini-Splits | 9 | 13000 | 7500
9850220 |  | MULTIZONE | MIL18H2G31(O) | MIL18H2G31(I) | Mini-Splits | 10.1 | 20000 | 11600
9850221 |  | MULTIZONE | MIL24H2G31(O) | MIL24H2G31(I) | Mini-Splits | 9.8 | 24400 | 13000
9850223 |  | MULTIZONE | MIL31H2G31(O) | MIL31H2G31(I) | Mini-Splits | 12.3 | 31000 | 16000
9850224 |  | MULTIZONE | MIL36H2G31(O) | MIL36H2G31(I) | Mini-Splits | 9.6 | 33400 | 17500
9850217 |  | MULTIZONE | MIT09H2G31(O) | MIT09H2G31(I) | Mini-Splits | 10.5 | 9500 | 5000
9850218 |  | MULTIZONE | MIT12H2G31(O) | MIT12H2G31(I) | Mini-Splits | 10.8 | 13000 | 7500
9850219 |  | MULTIZONE | MIT18H2G31(O) | MIT18H2G31(I) | Mini-Splits | 11.6 | 19000 | 11600
9850222 |  | MULTIZONE | MIT24H2G31(O) | MIT24H2G31(I) | Mini-Splits | 10.5 | 24200 | 15400
202382171 |  | NADACS | MS12KC110VG | MS12KAH110V | Mini-Splits | 9 | 12000 | 7500
202382172 |  | NADACS | MS27KC230VG | Multi-head Indoor DHPs and/or Ducted Mini-Splits | Non-Ducted Indoor Units | 9.8 | 28000 | 16800
8952861 |  | NAPOLEON | NH21-09F-O | NH21-09F-I | Mini-Splits | 10.5 | 9800 | 6400
8952862 |  | NAPOLEON | NH21-12F-O | NH21-12F-I | Mini-Splits | 9.8 | 12000 | 7200
8952863 |  | NAPOLEON | NH21-18F-O | NH21-18F-I | Mini-Splits | 10 | 18000 | 10400
8952864 |  | NAPOLEON | NH21-24F-O | NH21-24F-I | Mini-Splits | 10 | 25000 | 15300
8952855 |  | NAPOLEON | NH25-09F-O | NH25-09F-I | Mini-Splits | 11.2 | 10900 | 6900
8952856 |  | NAPOLEON | NH25-12F-O | NH25-12F-I | Mini-Splits | 12 | 12000 | 7800
8952857 |  | NAPOLEON | NH25-18F-O | NH25-18F-I | Mini-Splits | 10.3 | 18000 | 10800
8952858 |  | NAPOLEON | NH25-24F-O | NH25-24F-I | Mini-Splits | 11.5 | 24000 | 15400
8952859 |  | NAPOLEON | NH25-30F-O | NH25-30F-I | Mini-Splits | 9.4 | 30000 | 18500
8952865 |  | NAPOLEON | NLIS09F-O-C | NLIS09F-I-C | Mini-Splits | 9 | 9800 | 5700
8952866 |  | NAPOLEON | NLIS12F-O-C | NLIS12F-I-C | Mini-Splits | 9 | 11800 | 6800
8952867 |  | NAPOLEON | NLIS18F-O-C | NLIS18F-I-C | Mini-Splits | 9.8 | 18000 | 12200
8952868 |  | NAPOLEON | NLIS24F-O-C | NLIS24F-I-C | Mini-Splits | 9 | 25000 | 14800
7159948 |  | NAPOLEON | NMZO-27F | Multi-head Indoor DHPs and/or Ducted Mini-Splits | Non-Ducted Indoor Units | 8.5 | 25400 | 15000
8977718 |  | NAPOLEON | NMZO-27F-B | Multi-head Indoor DHPs and/or Ducted Mini-Splits | Non-Ducted Indoor Units | 9.8 | 28000 | 16800
10087080 |  | NAPOLEON | NMZO-27F-B | NH21-09F-INH21-09F-INH21-09F-I | Specific | 9.8 | 28000 | 16800
8977719 |  | NAPOLEON | NMZO-36F-B | Multi-head Indoor DHPs and/or Ducted Mini-Splits | Non-Ducted Indoor Units | 10.3 | 36000 | 25400
200059051 | 9033417 | NORTEK | V5BV-36WMAK | Multi-head Indoor DHPs and/or Ducted Mini-Splits | Non-Ducted Indoor Units | 9 | 41500 | 24000
200059054 | 9033418 | NORTEK | V5BV-36WMAK | Multi-head Indoor DHPs and/or Ducted Mini-Splits | Ducted Indoor Units | 9 | 42000 | 25200
200059057 | 9033419 | NORTEK | V5BV-48WMAK | Multi-head Indoor DHPs and/or Ducted Mini-Splits | Non-Ducted Indoor Units | 9 | 52500 | 31600
200059060 | 9033420 | NORTEK | V5BV-48WMAK | Multi-head Indoor DHPs and/or Ducted Mini-Splits | Ducted Indoor Units | 9 | 52500 | 32000
200059063 | 9033421 | NORTEK | V5BV-60WMAK | Multi-head Indoor DHPs and/or Ducted Mini-Splits | Non-Ducted Indoor Units | 8.2 | 64000 | 34400
200059066 | 9033422 | NORTEK | V5BV-60WMAK | Multi-head Indoor DHPs and/or Ducted Mini-Splits | Ducted Indoor Units | 8.2 | 64000 | 39500
201786765 |  | NOVAIR PLUS | 09EVONVO | 09EVONVI | Mini-Splits | 11.2 | 10900 | 6900
201786767 |  | NOVAIR PLUS | 12EVONVO | 12EVONVI | Mini-Splits | 12 | 12000 | 7800
201786769 |  | NOVAIR PLUS | 18EVONVO | 18EVONVI | Mini-Splits | 10.3 | 18000 | 10800
201786770 |  | NOVAIR PLUS | 24EVONVO | 24EVONVI | Mini-Splits | 11.5 | 24000 | 15400
9967662 |  | OLMO | OS-09ALP115VGF(O) | OS-09ALP115VGF(I) | Mini-Splits | 9 | 9800 | 5800
202606688 |  | OLMO | OS-09ALP115VGF/O | OS-09ALP115VGF/I | Mini-Splits | 9 | 9800 | 5800
9967661 |  | OLMO | OS-09HP115V2NG(O) | OS-09HP115V2NG(I) | Mini-Splits | 9 | 9800 | 5800
9495316 |  | OLMO | OS-09HPII5V7AG | OS-09HPII5V7AG | Mini-Splits | 9 | 9800 | 5800
9967664 |  | OLMO | OS-12ALP115VGF(O) | OS-12ALP115VGF(I) | Mini-Splits | 9 | 12000 | 7500
202606690 |  | OLMO | OS-12ALP115VGF/O | OS-12ALP115VGF/I | Mini-Splits | 9 | 12000 | 7500
9967668 |  | OLMO | OS-12ALP230VGF(O) | OS-12ALP230VGF(I) | Mini-Splits | 9.3 | 12000 | 6800
202606691 |  | OLMO | OS-12ALP230VGF/O | OS-12ALP230VGF/I | Mini-Splits | 9.3 | 12000 | 6800
9967663 |  | OLMO | OS-12HP115V2NG(O) | OS-12HP115V2NG(I) | Mini-Splits | 9 | 12000 | 7500
9967667 |  | OLMO | OS-12HP230V2NG(O) | OS-12HP230V2NG(I) | Mini-Splits | 9.3 | 12000 | 6800
9495319 |  | OLMO | OS-12HP230V7AG | OS-12HP230V7AG | Mini-Splits | 9.3 | 12000 | 6800
9495317 |  | OLMO | OS-12HPII5V7AG | OS-12HPII5V7AG | Mini-Splits | 9 | 12000 | 7500
9967670 |  | OLMO | OS-18ALP230VGF(O) | OS-18ALP230VGF(I) | Mini-Splits | 9.8 | 18000 | 12200
202606692 |  | OLMO | OS-18ALP230VGF/O | OS-18ALP230VGF/I | Mini-Splits | 9.8 | 18000 | 12200
9967669 |  | OLMO | OS-18HP230V2NG(O) | OS-18HP230V2NG(I) | Mini-Splits | 9.8 | 18000 | 12200
9495320 |  | OLMO | OS-18HP230V7AG | OS-18HP230V7AG | Mini-Splits | 9.8 | 18000 | 12200
7505809 |  | OUELLET | OTP-B12000D-E | OTP-B12000D-I | Mini-Splits | 9.2 | 13000 | 7600
7505810 |  | OUELLET | OTP-B18000D-E | OTP-B18000D-I | Mini-Splits | 10 | 19800 | 12700
7505811 |  | OUELLET | OTP-B24000D-E | OTP-B24000D-I | Mini-Splits | 10 | 23000 | 15000
9085568 |  | OUELLET | OTP-C09000-E | OTP-C09000-I | Mini-Splits | 10.5 | 11000 | 6800
9085572 |  | OUELLET | OTP-C09002-E | OTP-C09002-I | Mini-Splits | 10.5 | 9900 | 6100
9085569 |  | OUELLET | OTP-C12000-E | OTP-C12000-I | Mini-Splits | 11 | 13000 | 7100
9085570 |  | OUELLET | OTP-C18000-E | OTP-C18000-I | Mini-Splits | 10.5 | 19800 | 12400
9085571 |  | OUELLET | OTP-C24000-E | OTP-C24000-I | Mini-Splits | 10 | 23000 | 14600
7505812 |  | OUELLET | OTP-MZ24000D-E | Multi-head Indoor DHPs and/or Ducted Mini-Splits | Non-Ducted Indoor Units | 8.2 | 29000 | 17000
10208229 |  | PANASONIC | CU-2E18SBU-5 | Multi-head Indoor DHPs and/or Ducted Mini-Splits | Non-Ducted Indoor Units | 9.5 | 20200 | 17400
10221208 |  | PANASONIC | CU-2E18SBU-5 | Multi-head Indoor DHPs and/or Ducted Mini-Splits | Ducted Indoor Units | 9 | 20200 | 12000
10221199 |  | PANASONIC | CU-3E19RBU-5 | Multi-head Indoor DHPs and/or Ducted Mini-Splits | Non-Ducted Indoor Units | 10.5 | 26000 | 20800
10221209 |  | PANASONIC | CU-3E19RBU-5 | Multi-head Indoor DHPs and/or Ducted Mini-Splits | Ducted Indoor Units | 9 | 26000 | 16000
10221204 |  | PANASONIC | CU-4E24RBU-5 | Multi-head Indoor DHPs and/or Ducted Mini-Splits | Non-Ducted Indoor Units | 9.5 | 37800 | 28000
10221210 |  | PANASONIC | CU-4E24RBU-5 | Multi-head Indoor DHPs and/or Ducted Mini-Splits | Ducted Indoor Units | 9 | 37800 | 20800
10221207 |  | PANASONIC | CU-5E36QBU-5 | Multi-head Indoor DHPs and/or Ducted Mini-Splits | Non-Ducted Indoor Units | 10 | 37800 | 28000
10221211 |  | PANASONIC | CU-5E36QBU-5 | Multi-head Indoor DHPs and/or Ducted Mini-Splits | Ducted Indoor Units | 9.5 | 37800 | 22200
8107849 |  | PANASONIC | CU-E12RB4U | CS-E12RB4UW | Mini-Splits | 9 | 13600 | 10500
7958199 |  | PANASONIC | CU-E12RKUA | CS-E12RKUAW | Mini-Splits | 11 | 13800 | 10500
9125309 |  | PANASONIC | CU-E12SD3UA | CS-E12SD3UAW | Mini-Splits | 10 | 13800 | 11000
7958200 |  | PANASONIC | CU-E18RKUA | CS-E18RKUAW | Mini-Splits | 10 | 21600 | 12000
7958327 |  | PANASONIC | CU-E24RKUA | CS-E24RKUAW | Mini-Splits | 10 | 28800 | 16000
7958198 |  | PANASONIC | CU-E9RKUA | CS-E9RKUAW | Mini-Splits | 11 | 12000 | 9500
9125308 |  | PANASONIC | CU-E9SD3UA | CS-E9SD3UAW | Mini-Splits | 10 | 12000 | 8300
5052317 |  | PANASONIC | CU-KE30NKU | CS-KE30NKU | Mini-Splits | 9 | 33000 | 19200
5052318 |  | PANASONIC | CU-KE36NKU | CS-KE36NKU | Mini-Splits | 9 | 36000 | 21200
201900210 |  | PANASONIC | CU-XE12SKUA-1 | CS-XE12SKUA-1 | Mini-Splits | 12.5 | 12500 | 12500
201900302 |  | PANASONIC | CU-XE15SKUA-1 | CS-XE15SKUA-1 | Mini-Splits | 12 | 17200 | 18200
8860533 |  | PANASONIC | CU-XE9SKUA | CS-XE9SKUA | Mini-Splits | 14 | 10900 | 11000
7791621 |  | PANASONIC | U-26PE1U6 | S-26PF2U6 | Mini-Splits | 9.8 | 28600 | 16000
8638967 |  | PANASONIC | U-26PE1U6 | S-26PK2U6 | Mini-Splits | 10.1 | 27600 | 15800
8580373 |  | PANASONIC | U-26PE1U6 | S-26PT2U6 | Mini-Splits | 9.4 | 27000 | 13200
8638968 |  | PANASONIC | U-26PE1U6 | S-26PU2U6 | Mini-Splits | 10.3 | 28600 | 16200
7791610 |  | PANASONIC | U-36PE1U6 | S-36PF2U6 | Mini-Splits | 9 | 36200 | 18000
8580374 |  | PANASONIC | U-36PE1U6 | S-36PT2U6 | Mini-Splits | 9.5 | 36200 | 19400
8580371 |  | PANASONIC | U-36PE1U6 | S-36PU2U6 | Mini-Splits | 9 | 37000 | 18200
8580375 |  | PANASONIC | U-42PE1U6 | S-42PT2U6 | Mini-Splits | 10.2 | 44500 | 27000
5052290 |  | PANASONIC ECOI | U-36LE1U6 | Multi-head Indoor DHPs and/or Ducted Mini-Splits | Non-Ducted Indoor Units | 8.4 | 43000 | 25600
5052298 |  | PANASONIC ECOI | U-36LE1U6 | Multi-head Indoor DHPs and/or Ducted Mini-Splits | Ducted Indoor Units | 9.3 | 38500 | 21200
5052299 |  | PANASONIC ECOI | U-52LE1U6 | Multi-head Indoor DHPs and/or Ducted Mini-Splits | Ducted Indoor Units | 8.3 | 58000 | 21200
5052300 |  | PANASONIC ECOI | U-52LE1U6 | Multi-head Indoor DHPs and/or Ducted Mini-Splits | Non-Ducted Indoor Units | 8.3 | 52500 | 31200
201846966 |  | PAYNE | 38MAQB09R--1 | DHMSHAQ09XA1 | Mini-Splits | 11.2 | 11000 | 6500
201846972 |  | PAYNE | 38MAQB09R--3 | 40MBCQ09---3 | Mini-Splits | 10.8 | 10000 | 6700
201846975 |  | PAYNE | 38MAQB09R--3 | 40MBDQ09---3 | Mini-Splits | 12 | 10000 | 7200
201846968 |  | PAYNE | 38MAQB09R--3 | DHMSHAQ09XA3 | Mini-Splits | 11.2 | 10900 | 6900
201846967 |  | PAYNE | 38MAQB12R--1 | DHMSHAQ12XA1 | Mini-Splits | 10.2 | 12000 | 7600
201846973 |  | PAYNE | 38MAQB12R--3 | 40MBCQ12---3 | Mini-Splits | 10.6 | 12000 | 8700
201846976 |  | PAYNE | 38MAQB12R--3 | 40MBDQ12---3 | Mini-Splits | 11 | 12000 | 8500
201846979 |  | PAYNE | 38MAQB12R--3 | 40MBFQ12---3 | Mini-Splits | 10.5 | 12000 | 9600
201846969 |  | PAYNE | 38MAQB12R--3 | DHMSHAQ12XA3 | Mini-Splits | 12 | 12000 | 7800
201846974 |  | PAYNE | 38MAQB18R--3 | 40MBCQ18---3 | Mini-Splits | 10.5 | 18000 | 12000
201846977 |  | PAYNE | 38MAQB18R--3 | 40MBDQ18---3 | Mini-Splits | 11 | 19000 | 13400
201846980 |  | PAYNE | 38MAQB18R--3 | 40MBFQ18---3 | Mini-Splits | 10.6 | 18000 | 13400
201846970 |  | PAYNE | 38MAQB18R--3 | DHMSHAQ18XA3 | Mini-Splits | 10.3 | 18000 | 10800
201847039 |  | PAYNE | 38MAQB24R--3 | 40MBCQ24---3 | Mini-Splits | 11.5 | 24000 | 16200
201846978 |  | PAYNE | 38MAQB24R--3 | 40MBDQ24---3 | Mini-Splits | 12.5 | 24000 | 17200
201847045 |  | PAYNE | 38MAQB24R--3 | 40MBFQ24---3 | Mini-Splits | 11.5 | 24000 | 17200
201846971 |  | PAYNE | 38MAQB24R--3 | DHMSHAQ24XA3 | Mini-Splits | 11.5 | 24000 | 15400
201847032 |  | PAYNE | 38MAQB30R--3 | DHMSHAQ30XA3 | Mini-Splits | 9.4 | 30000 | 18500
201847040 |  | PAYNE | 38MBRQ36A--3 | 40MBCQ36---3 | Mini-Splits | 10.5 | 38000 | 25200
201847042 |  | PAYNE | 38MBRQ36A--3 | 40MBDQ36---3 | Mini-Splits | 11.5 | 40000 | 27600
201847046 |  | PAYNE | 38MBRQ36A--3 | 40MBFQ36---3 | Mini-Splits | 10 | 38000 | 25400
201847041 |  | PAYNE | 38MBRQ48A--3 | 40MBCQ48---3 | Mini-Splits | 11 | 50000 | 35000
201847043 |  | PAYNE | 38MBRQ48A--3 | 40MBDQ48---3 | Mini-Splits | 10.3 | 49500 | 33400
201847047 |  | PAYNE | 38MBRQ48A--3 | 40MBFQ48---3 | Mini-Splits | 11 | 50000 | 35000
201847044 |  | PAYNE | 38MBRQ58A--3 | 40MBDQ58---3 | Mini-Splits | 9 | 62000 | 37600
201847048 |  | PAYNE | 38MBRQ58A--3 | 40MBFQ58---3 | Mini-Splits | 10.5 | 60000 | 39000
201846981 |  | PAYNE | 38MGRQ18B--3 | Multi-head Indoor DHPs and/or Ducted Mini-Splits | Non-Ducted Indoor Units | 10.3 | 19000 | 12000
201847066 |  | PAYNE | 38MGRQ18B--3 | Multi-head Indoor DHPs and/or Ducted Mini-Splits | Ducted Indoor Units | 10 | 18500 | 11500
201847076 |  | PAYNE | 38MGRQ18B--3 | Multi-head Indoor DHPs and/or Ducted Mini-Splits | Mixed Ducted and Non-Ducted Indoor Units | 9.9 | 18600 | 11633
201846982 |  | PAYNE | 38MGRQ24C--3 | Multi-head Indoor DHPs and/or Ducted Mini-Splits | Non-Ducted Indoor Units | 10.3 | 28000 | 17200
201847067 |  | PAYNE | 38MGRQ24C--3 | Multi-head Indoor DHPs and/or Ducted Mini-Splits | Ducted Indoor Units | 10 | 28000 | 17600
201847077 |  | PAYNE | 38MGRQ24C--3 | Multi-head Indoor DHPs and/or Ducted Mini-Splits | Mixed Ducted and Non-Ducted Indoor Units | 9.4 | 22000 | 12900
201846983 |  | PAYNE | 38MGRQ30D--3 | DHMSHAQ09XA3DHMSHAQ09XA3DHMSHAQ09XA3DHMSHAQ09XA3 | Specific | 10.2 | 36000 | 24600
201847068 |  | PAYNE | 38MGRQ30D--3 | Multi-head Indoor DHPs and/or Ducted Mini-Splits | Ducted Indoor Units | 10 | 37000 | 23000
201847078 |  | PAYNE | 38MGRQ30D--3 | Multi-head Indoor DHPs and/or Ducted Mini-Splits | Mixed Ducted and Non-Ducted Indoor Units | 9.5 | 28000 | 17300
201846984 |  | PAYNE | 38MGRQ36D--3 | Multi-head Indoor DHPs and/or Ducted Mini-Splits | Non-Ducted Indoor Units | 10.5 | 36000 | 23200
201847069 |  | PAYNE | 38MGRQ36D--3 | Multi-head Indoor DHPs and/or Ducted Mini-Splits | Ducted Indoor Units | 11 | 37000 | 24600
201847079 |  | PAYNE | 38MGRQ36D--3 | Multi-head Indoor DHPs and/or Ducted Mini-Splits | Mixed Ducted and Non-Ducted Indoor Units | 10.23 | 36200 | 24000
201846985 |  | PAYNE | 38MGRQ48E--3 | Multi-head Indoor DHPs and/or Ducted Mini-Splits | Non-Ducted Indoor Units | 10.2 | 48000 | 29600
201847070 |  | PAYNE | 38MGRQ48E--3 | Multi-head Indoor DHPs and/or Ducted Mini-Splits | Ducted Indoor Units | 11.5 | 50000 | 34000
201847080 |  | PAYNE | 38MGRQ48E--3 | Multi-head Indoor DHPs and/or Ducted Mini-Splits | Mixed Ducted and Non-Ducted Indoor Units | 10.6 | 49000 | 32200
201847035 |  | PAYNE | 38MHRBQ09AA3 | 40MHHQ09---3 | Mini-Splits | 10 | 9800 | 5800
201847034 |  | PAYNE | 38MHRBQ12AA1 | 40MHHQ12---1 | Mini-Splits | 10.6 | 12000 | 7200
201847036 |  | PAYNE | 38MHRBQ12AA3 | 40MHHQ12---3 | Mini-Splits | 9.6 | 12000 | 7300
201847037 |  | PAYNE | 38MHRBQ18AA3 | 40MHHQ18---3 | Mini-Splits | 10.6 | 18000 | 11400
201847038 |  | PAYNE | 38MHRBQ24AA3 | 40MHHQ24---3 | Mini-Splits | 9.6 | 24800 | 15300
200059126 | 10056136 | PAYNE | 38MHRQ09A--1 | 40MHHQ09---1 | Mini-Splits | 9 | 9800 | 5900
200059132 | 10056138 | PAYNE | 38MHRQ09A--3 | 40MHHQ09---3 | Mini-Splits | 9 | 9800 | 6000
200059135 | 10056139 | PAYNE | 38MHRQ12A--3 | 40MHHQ12---3 | Mini-Splits | 9 | 12000 | 7500
200059138 | 10056140 | PAYNE | 38MHRQ18A--3 | 40MHHQ18---3 | Mini-Splits | 9 | 18000 | 11500
201803828 |  | PAYNE | 38MHRQ24A--3 | 40MHHQ24--- 3 | Mini-Splits | 9 | 26200 | 15000
200059141 | 10056141 | PAYNE | 38MHRQ24A--3 | 40MHHQ24---3 | Mini-Splits | 9 | 25000 | 15500
201753410 |  | PAYNE | 38MPRAQ09AA3 | DHMPHAQ09XA3 | Mini-Splits | 15 | 10000 | 7200
201753413 |  | PAYNE | 38MPRAQ12AA3 | DHMPHAQ12XA3 | Mini-Splits | 14 | 12000 | 6800
202463638 |  | PAYNE | 38MPRAQ18AA3 | DHMPHAQ18XA3 | Mini-Splits | 14 | 18000 | 12300
202463639 |  | PAYNE | 38MPRAQ24AA3 | DHMPHAQ24XA3 | Mini-Splits | 12 | 24000 | 15400
8859149 |  | PERFECTAIRE | 1PAMSH18-MZO2-16.0 | Multi-head Indoor DHPs and/or Ducted Mini-Splits | Non-Ducted Indoor Units | 9 | 19000 | 11000
7159946 |  | PERFECTAIRE | 1PAMSH27-MZO3-16 | Multi-head Indoor DHPs and/or Ducted Mini-Splits | Non-Ducted Indoor Units | 8.5 | 25400 | 15000
9856844 |  | PERFECTAIRE | 1PAMSHH09-SZO-25 | 1PAMSHH09-SZW-25 | Mini-Splits | 11.2 | 10900 | 6900
9964803 |  | PERFECTAIRE | 1PAMSHH09-SZO-25 | 2PAMSCONH09 | Mini-Splits | 11.6 | 10000 | 6600
9856845 |  | PERFECTAIRE | 1PAMSHH12-SZO-22.5 | 1PAMSHH12-SZW-22.5 | Mini-Splits | 12 | 12000 | 7800
9964804 |  | PERFECTAIRE | 1PAMSHH12-SZO-22.5 | 2PAMSCONH12 | Mini-Splits | 10.5 | 12000 | 9600
9857571 |  | PERFECTAIRE | 1PAMSHH18-SZO-22.5 | 1PAMSHH18-SZW-22.5 | Mini-Splits | 11 | 17000 | 10800
9856849 |  | PERFECTAIRE | 1PAMSHH24-SZO-20.5 | 1PAMSHH24-SZW-20.5 | Mini-Splits | 11.5 | 24000 | 15400
8779093 |  | PERFECTAIRE | 2PAMSH09A-SZO-17 | 2PAMSH09A-SZW-17 | Mini-Splits | 9 | 9500 | 5800
8779094 |  | PERFECTAIRE | 2PAMSH09B-SZO-17 | 2PAMSH09B-SZW-17 | Mini-Splits | 9 | 9800 | 5700
8779095 |  | PERFECTAIRE | 2PAMSH12A-SZO-17.2 | 2PAMSH12A-SZW-17.2 | Mini-Splits | 9 | 12000 | 7500
8779096 |  | PERFECTAIRE | 2PAMSH12B-SZO-17.2 | 2PAMSH12B-SZW-17.2 | Mini-Splits | 9 | 11800 | 6800
9006290 |  | PERFECTAIRE | 2PAMSH12B-SZO-17.5 | 2PAMSH12B-SZW-17.5 | Mini-Splits | 9 | 11800 | 6800
8779097 |  | PERFECTAIRE | 2PAMSH18B-SZO-17.7 | 2PAMSH18B-SZW-17.7 | Mini-Splits | 9.8 | 18000 | 12200
8989587 |  | PERFECTAIRE | 2PAMSH18-MZO2 | Multi-head Indoor DHPs and/or Ducted Mini-Splits | Non-Ducted Indoor Units | 10 | 18000 | 11800
8989590 |  | PERFECTAIRE | 2PAMSH18-MZO2 | Multi-head Indoor DHPs and/or Ducted Mini-Splits | Ducted Indoor Units | 9.4 | 18500 | 11400
10190421 |  | PERFECTAIRE | 2PAMSH18-MZO2 | Multi-head Indoor DHPs and/or Ducted Mini-Splits | Mixed Ducted and Non-Ducted Indoor Units | 9.9 | 18600 | 11633
202882207 |  | PERFECTAIRE | 2PAMSH18-MZO2 | Multi-head Indoor DHPs and/or Ducted Mini-Splits | Ducted Indoor Units | 10 | 18500 | 11500
202882208 |  | PERFECTAIRE | 2PAMSH18-MZO2 | Multi-head Indoor DHPs and/or Ducted Mini-Splits | Mixed Ducted and Non-Ducted Indoor Units | 9.85 | 18200 | 11550
202140577 |  | PERFECTAIRE | 2PAMSH18-MZO2 | Multi-head Indoor DHPs and/or Ducted Mini-Splits | Ducted Indoor Units | 10 | 18500 | 11500
202585747 |  | PERFECTAIRE | 2PAMSH18-MZO2 | Multi-head Indoor DHPs and/or Ducted Mini-Splits | Non-Ducted Indoor Units | 10.3 | 19000 | 12000
8779098 |  | PERFECTAIRE | 2PAMSH24B-SZO-16 | 2PAMSH24B-SZW-16 | Mini-Splits | 9 | 25000 | 14800
201847091 |  | PERFECTAIRE | 2PAMSH27-MZO3 | 2PAMSH09-MZW-22.8.2PAMSH09-MZW-22.82PAMSH09-MZW-22.8 | Specific | 9.8 | 28000 | 16800
8989588 |  | PERFECTAIRE | 2PAMSH27-MZO3 | Multi-head Indoor DHPs and/or Ducted Mini-Splits | Non-Ducted Indoor Units | 9.8 | 28000 | 16800
8989591 |  | PERFECTAIRE | 2PAMSH27-MZO3 | Multi-head Indoor DHPs and/or Ducted Mini-Splits | Ducted Indoor Units | 9 | 27000 | 16200
202882205 |  | PERFECTAIRE | 2PAMSH27-MZO3 | Multi-head Indoor DHPs and/or Ducted Mini-Splits | Ducted Indoor Units | 10 | 28000 | 17600
202882206 |  | PERFECTAIRE | 2PAMSH27-MZO3 | Multi-head Indoor DHPs and/or Ducted Mini-Splits | Mixed Ducted and Non-Ducted Indoor Units | 10.4 | 27400 | 17700
202140578 |  | PERFECTAIRE | 2PAMSH27-MZO3 | Multi-head Indoor DHPs and/or Ducted Mini-Splits | Ducted Indoor Units | 10 | 28000 | 17600
202140581 |  | PERFECTAIRE | 2PAMSH27-MZO3 | Multi-head Indoor DHPs and/or Ducted Mini-Splits | Mixed Ducted and Non-Ducted Indoor Units | 9.6 | 27600 | 16866
202585746 |  | PERFECTAIRE | 2PAMSH27-MZO3 | Multi-head Indoor DHPs and/or Ducted Mini-Splits | Non-Ducted Indoor Units | 10.3 | 28000 | 17200
8779099 |  | PERFECTAIRE | 2PAMSH30B-SZO-18 | 2PAMSH30B-SZW-18 | Mini-Splits | 9.6 | 30000 | 19000
8779100 |  | PERFECTAIRE | 2PAMSH36B-SZO-16 | 2PAMSH36B-SZW-16 | Mini-Splits | 10 | 36000 | 21400
202585745 |  | PERFECTAIRE | 2PAMSH36-MZO4 | 1PAMSHH09-SZW-251PAMSHH09-SZW-251PAMSHH09-SZW-251PAMSHH09-SZW-25 | Specific | 10.2 | 36000 | 24600
8989589 |  | PERFECTAIRE | 2PAMSH36-MZO4 | Multi-head Indoor DHPs and/or Ducted Mini-Splits | Non-Ducted Indoor Units | 10.3 | 36000 | 25400
8989592 |  | PERFECTAIRE | 2PAMSH36-MZO4 | Multi-head Indoor DHPs and/or Ducted Mini-Splits | Ducted Indoor Units | 9.7 | 36000 | 22800
202882209 |  | PERFECTAIRE | 2PAMSH36-MZO4 | Multi-head Indoor DHPs and/or Ducted Mini-Splits | Ducted Indoor Units | 10 | 37000 | 23000
202882210 |  | PERFECTAIRE | 2PAMSH36-MZO4 | Multi-head Indoor DHPs and/or Ducted Mini-Splits | Mixed Ducted and Non-Ducted Indoor Units | 10.1 | 36400 | 23300
202140579 |  | PERFECTAIRE | 2PAMSH36-MZO4 | Multi-head Indoor DHPs and/or Ducted Mini-Splits | Ducted Indoor Units | 10 | 37000 | 23000
202140582 |  | PERFECTAIRE | 2PAMSH36-MZO4 | Multi-head Indoor DHPs and/or Ducted Mini-Splits | Mixed Ducted and Non-Ducted Indoor Units | 10.15 | 36400 | 24200
9964800 |  | PERFECTAIRE | 2PAMSH48-MZO5 | Multi-head Indoor DHPs and/or Ducted Mini-Splits | Non-Ducted Indoor Units | 10.2 | 48000 | 29600
9964801 |  | PERFECTAIRE | 2PAMSH48-MZO5 | Multi-head Indoor DHPs and/or Ducted Mini-Splits | Ducted Indoor Units | 10.1 | 50000 | 33000
9964802 |  | PERFECTAIRE | 2PAMSH48-MZO5 | Multi-head Indoor DHPs and/or Ducted Mini-Splits | Mixed Ducted and Non-Ducted Indoor Units | 10.6 | 49000 | 32200
202882203 |  | PERFECTAIRE | 2PAMSH48-MZO5 | Multi-head Indoor DHPs and/or Ducted Mini-Splits | Ducted Indoor Units | 11.5 | 50000 | 34000
202882204 |  | PERFECTAIRE | 2PAMSH48-MZO5 | Multi-head Indoor DHPs and/or Ducted Mini-Splits | Mixed Ducted and Non-Ducted Indoor Units | 10.85 | 49000 | 32200
202140580 |  | PERFECTAIRE | 2PAMSH48-MZO5 | Multi-head Indoor DHPs and/or Ducted Mini-Splits | Ducted Indoor Units | 11.5 | 50000 | 34000
202140575 |  | PERFECTAIRE | 2PAMSHH18-SZO-20 | 2PAMSHH18-SZW-20 | Mini-Splits | 10.3 | 18000 | 10800
10491535 |  | PERFECTAIRE | 2PAMSHQCO18 | 2PAMSHQCW18 | Mini-Splits | 9.5 | 18000 | 11700
10441876 |  | PERFECTAIRE | 2PAMSHQCO18-16 | 2PAMSHQCW18-16 | Mini-Splits | 9.5 | 18000 | 11700
10491536 |  | PERFECTAIRE | 2PAMSHQCO24 | 2PAMSHQCW24 | Mini-Splits | 9 | 25000 | 15900
10441877 |  | PERFECTAIRE | 2PAMSHQCO24-16 | 2PAMSHQCW24-16 | Mini-Splits | 9 | 25000 | 15900
10491537 |  | PERFECTAIRE | 2PAMSHQCO36 | 2PAMSHQCW36 | Mini-Splits | 9 | 36000 | 21200
10441878 |  | PERFECTAIRE | 2PAMSHQCO36-16 | 2PAMSHQCW36-16 | Mini-Splits | 9 | 36000 | 21200
8819839 |  | PIONEER | YN009AMFI17RPD | WS009AMFI17HLD | Mini-Splits | 9 | 9500 | 5800
202576834 |  | PIONEER | YN009AMFI19RPD | WS009AMFI19HLD | Mini-Splits | 10 | 10000 | 6000
8819847 |  | PIONEER | YN009AMFI22RPD | WS009AMFI22HLD | Mini-Splits | 10.5 | 9800 | 5900
8819841 |  | PIONEER | YN009GMFI17RPD | WS009GMFI17HLD | Mini-Splits | 9 | 9800 | 5700
202576835 |  | PIONEER | YN009GMFI19RPD | WS009GMFI19HLD | Mini-Splits | 9.5 | 9000 | 6000
9000953 |  | PIONEER | YN009GMFI22RPD | CB009GMFILCFHD | Mini-Splits | 10.5 | 10000 | 5800
9000954 |  | PIONEER | YN009GMFI22RPD | FB009GMFILCFHD | Mini-Splits | 10.5 | 10000 | 5900
9000952 |  | PIONEER | YN009GMFI22RPD | RB009GMFILCFHD | Mini-Splits | 10.5 | 10000 | 6200
10597350 |  | PIONEER | YN009GMFI22RPD | RB009GMFILDFHD | Mini-Splits | 11.5 | 10000 | 6800
8819849 |  | PIONEER | YN009GMFI22RPD | WS009GMFI22HLD | Mini-Splits | 10.5 | 9800 | 6400
8819840 |  | PIONEER | YN012AMFI17RPD | WS012AMFI17HLD | Mini-Splits | 9 | 12000 | 7500
202576837 |  | PIONEER | YN012AMFI19RPD | WS012AMFI19HLD | Mini-Splits | 9.5 | 12000 | 7500
8654282 |  | PIONEER | YN012AMFI20RPD | WC012AMFI20HLD | Mini-Splits | 9.6 | 12000 | 7200
8819848 |  | PIONEER | YN012AMFI22RPD | WS012AMFI22HLD | Mini-Splits | 11.2 | 11800 | 7100
8819842 |  | PIONEER | YN012GMFI17RPD | WS012GMFI17HLD | Mini-Splits | 9 | 11800 | 6800
202576836 |  | PIONEER | YN012GMFI19RPD | WS012GMFI19HLD | Mini-Splits | 9.5 | 12000 | 6800
8654283 |  | PIONEER | YN012GMFI20RPD | WC012GMFI20HLD | Mini-Splits | 9.6 | 12000 | 7200
9000956 |  | PIONEER | YN012GMFI22RPD | CB012GMFILCFHD | Mini-Splits | 10.5 | 12000 | 7500
9000957 |  | PIONEER | YN012GMFI22RPD | FB012GMFILCFHD | Mini-Splits | 10 | 12000 | 7200
9000955 |  | PIONEER | YN012GMFI22RPD | RB012GMFILCFHD | Mini-Splits | 10 | 12000 | 7300
10597351 |  | PIONEER | YN012GMFI22RPD | RB012GMFILDFHD | Mini-Splits | 11.5 | 12000 | 7200
8819850 |  | PIONEER | YN012GMFI22RPD | WS012GMFI22HLD | Mini-Splits | 9.8 | 12000 | 7200
7551806 |  | PIONEER | YN018GMFI16M2D | Multi-head Indoor DHPs and/or Ducted Mini-Splits | Non-Ducted Indoor Units | 9 | 19000 | 11000
8819843 |  | PIONEER | YN018GMFI17RPD | WS018GMFI17HLD | Mini-Splits | 9.8 | 18000 | 12200
202576838 |  | PIONEER | YN018GMFI19RPD | WS018GMFI19HLD | Mini-Splits | 10 | 18000 | 11000
9000959 |  | PIONEER | YN018GMFI22RPD | CB018GMFILCFHD | Mini-Splits | 10.3 | 18000 | 12000
9000958 |  | PIONEER | YN018GMFI22RPD | RB018GMFILCFHD | Mini-Splits | 10.5 | 18000 | 11500
10597352 |  | PIONEER | YN018GMFI22RPD | RB018GMFILDFHD | Mini-Splits | 10.5 | 18000 | 12000
9000960 |  | PIONEER | YN018GMFI22RPD | UB018GMFILCFHD | Mini-Splits | 10.5 | 18000 | 12000
8819851 |  | PIONEER | YN018GMFI22RPD | WS018GMFI22HLD | Mini-Splits | 10 | 18000 | 10400
9000110 |  | PIONEER | YN020GMFI22M2D | Multi-head Indoor DHPs and/or Ducted Mini-Splits | Non-Ducted Indoor Units | 10 | 18000 | 11800
7551778 |  | PIONEER | YN024GMFI16RUD | CB024GMFI16ML | Mini-Splits | 9.5 | 23800 | 14300
7551781 |  | PIONEER | YN024GMFI16RUD | Multi-head Indoor DHPs and/or Ducted Mini-Splits | Ducted Indoor Units | 8.2 | 25000 | 14900
8819844 |  | PIONEER | YN024GMFI17RPD | WS024GMFI17HLD | Mini-Splits | 9 | 25000 | 14800
202576839 |  | PIONEER | YN024GMFI19RPD | WS024GMFI19HLD | Mini-Splits | 9.5 | 24000 | 14400
9000962 |  | PIONEER | YN024GMFI22RPD | CB024GMFILCFHD | Mini-Splits | 10.5 | 24400 | 15800
9000961 |  | PIONEER | YN024GMFI22RPD | RB024GMFILCFHD | Mini-Splits | 10.5 | 24400 | 16800
10597353 |  | PIONEER | YN024GMFI22RPD | RB024GMFILDFHD | Mini-Splits | 11 | 24400 | 16000
9000963 |  | PIONEER | YN024GMFI22RPD | UB024GMFILCFHD | Mini-Splits | 11 | 24000 | 15000
8819852 |  | PIONEER | YN024GMFI22RPD | WS024GMFI22HLD | Mini-Splits | 10 | 25000 | 15300
7551791 |  | PIONEER | YN027GMFI16M3D | Multi-head Indoor DHPs and/or Ducted Mini-Splits | Non-Ducted Indoor Units | 8.5 | 25400 | 15000
8819845 |  | PIONEER | YN030GMFI17RPD | WS030GMFI17HLD | Mini-Splits | 9.6 | 30000 | 19000
9000111 |  | PIONEER | YN030GMFI22M3D | Multi-head Indoor DHPs and/or Ducted Mini-Splits | Non-Ducted Indoor Units | 9.8 | 28000 | 16800
7551779 |  | PIONEER | YN036GMFI16RUD | CB036GMFI16MLD | Mini-Splits | 9 | 36000 | 22400
7551782 |  | PIONEER | YN036GMFI16RUD | Multi-head Indoor DHPs and/or Ducted Mini-Splits | Ducted Indoor Units | 9 | 36000 | 23000
7551785 |  | PIONEER | YN036GMFI16RUD | UB036GMFI16MLD | Mini-Splits | 9 | 36000 | 22600
8819846 |  | PIONEER | YN036GMFI17RPD | WS036GMFI17HLD | Mini-Splits | 10 | 36000 | 21400
9000966 |  | PIONEER | YN036GMFI17RUD | CB036GMFILCFHD | Mini-Splits | 10.5 | 38000 | 25200
9000964 |  | PIONEER | YN036GMFI17RUD | RB036GMFILCFHD | Mini-Splits | 10.5 | 38000 | 25200
10597354 |  | PIONEER | YN036GMFI17RUD | RB036GMFILDFHD | Mini-Splits | 11.5 | 40000 | 27600
9000967 |  | PIONEER | YN036GMFI17RUD | UB036GMFILCFHD | Mini-Splits | 10 | 38000 | 25400
9000112 |  | PIONEER | YN040GMFI22M4D | Multi-head Indoor DHPs and/or Ducted Mini-Splits | Non-Ducted Indoor Units | 10.3 | 36000 | 25400
7551783 |  | PIONEER | YN048GMFI16RUD | Multi-head Indoor DHPs and/or Ducted Mini-Splits | Ducted Indoor Units | 10 | 49000 | 28000
9000971 |  | PIONEER | YN048GMFI17RUD | CB048GMFILCFHD | Mini-Splits | 11 | 50000 | 35000
9000970 |  | PIONEER | YN048GMFI17RUD | RB048GMFILCFHD | Mini-Splits | 10.3 | 49500 | 32000
10597355 |  | PIONEER | YN048GMFI17RUD | RB048GMFILDFHD | Mini-Splits | 10.3 | 49500 | 33400
9000973 |  | PIONEER | YN048GMFI17RUD | UB048GMFILCFHD | Mini-Splits | 11 | 50000 | 35000
9000113 |  | PIONEER | YN050GMFI22M5D | Multi-head Indoor DHPs and/or Ducted Mini-Splits | Non-Ducted Indoor Units | 10.4 | 48000 | 30800
9962515 |  | PREMIUM | PIA122700B | PIA122690A | Mini-Splits | 9 | 12000 | 7500
9962516 |  | PREMIUM | PIA122800B | PIA122790A | Mini-Splits | 9 | 11800 | 6800
9962517 |  | PREMIUM | PIA182800B | PIA182790A | Mini-Splits | 9.8 | 18000 | 12200
9962518 |  | PREMIUM | PIA242800B | PIA242790A | Mini-Splits | 9 | 25000 | 14800
9084529 |  | PREMIUM | PIAW12170B | PIAW12169A | Mini-Splits | 9 | 12000 | 7500
9084530 |  | PREMIUM | PIAW12180B | PIAW12179A | Mini-Splits | 9 | 11800 | 6800
9084531 |  | PREMIUM | PIAW18180B | PIAW18179A | Mini-Splits | 9.8 | 18000 | 12200
9084532 |  | PREMIUM | PIAW24180B | PIAW24179A | Mini-Splits | 9 | 25000 | 14800
9084533 |  | PREMIUM | PIAW30180B | PIAW30179A | Mini-Splits | 9.6 | 30000 | 19000
9084534 |  | PREMIUM | PIAW36180B | PIAW36179A | Mini-Splits | 10 | 36000 | 21400
9084524 |  | PREMIUM | PIAW9170B | PIAW9169A | Mini-Splits | 9 | 9500 | 5800
9084526 |  | PREMIUM | PIAW9180B | PIAW9179A | Mini-Splits | 9 | 9800 | 5700
9088693 |  | QUARTZ | QIN1129H2V31 | QIN1129H2V31 | Mini-Splits | 10 | 25000 | 15300
9088690 |  | QUARTZ | QIN415H2V31 | QIN415H2V31 | Mini-Splits | 10.5 | 9800 | 6400
9088691 |  | QUARTZ | QIN618H2V31 | QIN618H2V31 | Mini-Splits | 9.8 | 12000 | 7200
9088692 |  | QUARTZ | QIN721H2V31 | QIN721H2V31 | Mini-Splits | 10 | 18000 | 10400
10445884 |  | QUUL | R.Q.AB30.OUT | R.Q.AB30 | Mini-Splits | 9.6 | 30000 | 19000
10445885 |  | QUUL | R.Q.AB36.OUT | R.Q.AB36 | Mini-Splits | 10 | 36000 | 21400
10445881 |  | QUUL | R.Q.AU12.OUT | R.Q.AU12 | Mini-Splits | 9.8 | 12000 | 7200
10445882 |  | QUUL | R.Q.AU18.OUT | R.Q.AU18 | Mini-Splits | 10 | 18000 | 10400
10445883 |  | QUUL | R.Q.AU24.OUT | R.Q.AU24 | Mini-Splits | 10 | 25000 | 15300
10445886 |  | QUUL | R.Q.H.MOU36 | R.Q.H.MUE36 | Mini-Splits | 10 | 38000 | 25400
10445887 |  | QUUL | R.Q.H.MOU48 | R.Q.H.MUE48 | Mini-Splits | 11 | 50000 | 35000
8308129 |  | QUUL | R-Q-11M28B-OUT | R-Q-11M28B | Mini-Splits | 9.6 | 33400 | 18700
8308151 |  | QUUL | R-Q-11M33B-OUT | R-Q-11M33B | Mini-Splits | 9.6 | 36200 | 23000
202443293 |  | REZNOR | GXH09(2.6)KSK4DH | GHH09(2.6)KSK4DH | Mini-Splits | 10.5 | 9000 | 5500
202443286 |  | REZNOR | GXH09(2.6)LSA4DH | GHH09(2.6)LUA4DH | Mini-Splits | 10.5 | 9900 | 6100
202443278 |  | REZNOR | GXH09(2.6)LSA4DL | GHH09(2.6)LSA4DL | Mini-Splits | 9 | 9600 | 5400
202443288 |  | REZNOR | GXH09(2.6)LSK4DH | GHH09(2.6)LUK4DH | Mini-Splits | 10.5 | 11000 | 6800
202443280 |  | REZNOR | GXH09(2.6)LSK4DL | GHH09(2.6)LSK4DL | Mini-Splits | 9 | 9500 | 5600
202443294 |  | REZNOR | GXH12(3.5)KSK4DH | GHH12(3.5)KSK4DH | Mini-Splits | 10.5 | 13000 | 8500
202443287 |  | REZNOR | GXH12(3.5)LSA4DH | GHH12(3.5)LUA4DH | Mini-Splits | 10.2 | 12200 | 6800
202443279 |  | REZNOR | GXH12(3.5)LSA4DL | GHH12(3.5)LSA4DL | Mini-Splits | 9 | 13000 | 7600
202443289 |  | REZNOR | GXH12(3.5)LSK4DH | GHH12(3.5)LUK4DH | Mini-Splits | 11 | 13000 | 7100
202443281 |  | REZNOR | GXH12(3.5)LSK4DL | GHH12(3.5)LSK4DL | Mini-Splits | 9 | 13000 | 7700
202443297 |  | REZNOR | GXH12(3.5)SSK4DH | GHH12(3.5)SSK4DH | Mini-Splits | 9.6 | 13000 | 7500
202443295 |  | REZNOR | GXH18(5.2)KSK4DH | GHH18(5.2)KSK4DH | Mini-Splits | 10.5 | 19000 | 12700
202441995 |  | REZNOR | GXH18(5.3)FMK4DH | Multi-head Indoor DHPs and/or Ducted Mini-Splits | Ducted Indoor Units | 9 | 19000 | 12300
202443290 |  | REZNOR | GXH18(5.3)LSK4DH | GHH18(5.3)LUK4DH | Mini-Splits | 10.5 | 19800 | 12400
202443282 |  | REZNOR | GXH18(5.3)LSK4DL | GHH18(5.3)LSK4DL | Mini-Splits | 9 | 19000 | 12000
202439037 |  | REZNOR | GXH18(5.3)USV4DH | GDU18(5.3)USV4DH | Mini-Splits | 9.5 | 18800 | 10900
202441979 |  | REZNOR | GXH18(5.3)USV4DH | GFU18(5.3)USV4DH | Mini-Splits | 9.5 | 19100 | 10900
202441978 |  | REZNOR | GXH18(5.3)USV4DH | GKU18(5.3)USV4DH | Mini-Splits | 9 | 18400 | 9900
202441996 |  | REZNOR | GXH24(7.0)FMK4DH | Multi-head Indoor DHPs and/or Ducted Mini-Splits | Ducted Indoor Units | 9 | 29000 | 17800
202443291 |  | REZNOR | GXH24(7.0)LSK4DH | GHH24(7.0)LUK4DH | Mini-Splits | 10 | 23000 | 14600
202443283 |  | REZNOR | GXH24(7.0)LSK4DL | GHH24(7.0)LSK4DL | Mini-Splits | 9 | 23000 | 13500
202441980 |  | REZNOR | GXH24(7.0)USV4DH | GDU24(7.0)USV4DH | Mini-Splits | 10 | 27200 | 16700
202441982 |  | REZNOR | GXH24(7.0)USV4DH | GFU24(7.0)USV4DH | Mini-Splits | 10 | 27200 | 15700
202441981 |  | REZNOR | GXH24(7.0)USV4DH | GKU24(7.0)USV4DH | Mini-Splits | 10 | 27200 | 15700
202441997 |  | REZNOR | GXH30(8.8)FMK4DH | Multi-head Indoor DHPs and/or Ducted Mini-Splits | Ducted Indoor Units | 9.8 | 32000 | 19800
202441983 |  | REZNOR | GXH30(8.8)USV4DH | GDU30(8.8)USV4DH | Mini-Splits | 9 | 31200 | 16700
202441985 |  | REZNOR | GXH30(8.8)USV4DH | GFU30(8.8)USV4DH | Mini-Splits | 9 | 31200 | 18000
202441984 |  | REZNOR | GXH30(8.8)USV4DH | GKU30(8.8)USV4DH | Mini-Splits | 9 | 31200 | 16700
202441998 |  | REZNOR | GXH36(10.6)FMK4DH | Multi-head Indoor DHPs and/or Ducted Mini-Splits | Ducted Indoor Units | 9.9 | 43500 | 25000
202443292 |  | REZNOR | GXH36(10.6)LSK4DH | GHH36(10.6)LUK4DH | Mini-Splits | 9 | 34600 | 20200
202542750 |  | REZNOR | GXH36(10.6)LSK4DL1 | GHH36(10.6)LSK4DH | Mini-Splits | 9 | 34600 | 20200
202441986 |  | REZNOR | GXH36(10.6)USV4DH | GDU36(10.6)USV4DH | Mini-Splits | 9 | 41000 | 24600
202441988 |  | REZNOR | GXH36(10.6)USV4DH | GFU36(10.6)USV4DH | Mini-Splits | 9 | 41000 | 23400
202441987 |  | REZNOR | GXH36(10.6)USV4DH | GKU36(10.6)USV4DH | Mini-Splits | 9 | 41000 | 23400
202441999 |  | REZNOR | GXH42(12.3)FMK4DH | Multi-head Indoor DHPs and/or Ducted Mini-Splits | Ducted Indoor Units | 9.6 | 46500 | 28000
202441989 |  | REZNOR | GXH42(12.3)USV4DH | GDU42(12.3)USV4DH | Mini-Splits | 9 | 44000 | 24800
202441991 |  | REZNOR | GXH42(12.3)USV4DH | GFU42(12.3)USV4DH | Mini-Splits | 9 | 44000 | 24800
202441990 |  | REZNOR | GXH42(12.3)USV4DH | GKU42(12.3)USV4DH | Mini-Splits | 9 | 44000 | 24400
202441992 |  | REZNOR | GXH48(14.1)USV4DH | GDU48(14.1)USV4DH | Mini-Splits | 9 | 54500 | 30600
202441994 |  | REZNOR | GXH48(14.1)USV4DH | GFU48(14.1)USV4DH | Mini-Splits | 9 | 54500 | 28600
202441993 |  | REZNOR | GXH48(14.1)USV4DH | GKU48(14.1)USV4DH | Mini-Splits | 9 | 54500 | 27600
200059050 | 9033417 | REZNOR | V5BV-36WMAK | Multi-head Indoor DHPs and/or Ducted Mini-Splits | Non-Ducted Indoor Units | 9 | 41500 | 24000
200059053 | 9033418 | REZNOR | V5BV-36WMAK | Multi-head Indoor DHPs and/or Ducted Mini-Splits | Ducted Indoor Units | 9 | 42000 | 25200
202515332 |  | REZNOR | V5BV-36WSBK | Multi-head Indoor DHPs and/or Ducted Mini-Splits | Non-Ducted Indoor Units | 11.7 | 45000 | 41000
202515338 |  | REZNOR | V5BV-36WSBK | Multi-head Indoor DHPs and/or Ducted Mini-Splits | Ducted Indoor Units | 10.3 | 45000 | 41000
202515340 |  | REZNOR | V5BV-36WSBK | Multi-head Indoor DHPs and/or Ducted Mini-Splits | Mixed Ducted and Non-Ducted Indoor Units | 11 | 45000 | 41000
200059056 | 9033419 | REZNOR | V5BV-48WMAK | Multi-head Indoor DHPs and/or Ducted Mini-Splits | Non-Ducted Indoor Units | 9 | 52500 | 31600
200059059 | 9033420 | REZNOR | V5BV-48WMAK | Multi-head Indoor DHPs and/or Ducted Mini-Splits | Ducted Indoor Units | 9 | 52500 | 32000
202515334 |  | REZNOR | V5BV-48WSBK | Multi-head Indoor DHPs and/or Ducted Mini-Splits | Non-Ducted Indoor Units | 11 | 54000 | 38000
202515342 |  | REZNOR | V5BV-48WSBK | Multi-head Indoor DHPs and/or Ducted Mini-Splits | Mixed Ducted and Non-Ducted Indoor Units | 10.6 | 54000 | 38000
202519332 |  | REZNOR | V5BV-48WSBK | Multi-head Indoor DHPs and/or Ducted Mini-Splits | Ducted Indoor Units | 10.2 | 54000 | 38000
200059062 | 9033421 | REZNOR | V5BV-60WMAK | Multi-head Indoor DHPs and/or Ducted Mini-Splits | Non-Ducted Indoor Units | 8.2 | 64000 | 34400
200059065 | 9033422 | REZNOR | V5BV-60WMAK | Multi-head Indoor DHPs and/or Ducted Mini-Splits | Ducted Indoor Units | 8.2 | 64000 | 39500
201797122 |  | RHEEM | ROMH18AFXZHJ | Multi-head Indoor DHPs and/or Ducted Mini-Splits | Non-Ducted Indoor Units | 10.3 | 22000 | 14200
10061692 |  | RHEEM | ROMH18AFXZJ | Multi-head Indoor DHPs and/or Ducted Mini-Splits | Non-Ducted Indoor Units | 9.3 | 22000 | 13900
10595436 |  | RHEEM | ROMH18AFXZJ | Multi-head Indoor DHPs and/or Ducted Mini-Splits | Ducted Indoor Units | 9 | 22000 | 13900
10595438 |  | RHEEM | ROMH18AFXZJ | Multi-head Indoor DHPs and/or Ducted Mini-Splits | Mixed Ducted and Non-Ducted Indoor Units | 9 | 22000 | 13900
10595418 |  | RHEEM | ROMH18FXZHJ | Multi-head Indoor DHPs and/or Ducted Mini-Splits | Non-Ducted Indoor Units | 10.3 | 22000 | 14200
10595420 |  | RHEEM | ROMH18FXZHJ | Multi-head Indoor DHPs and/or Ducted Mini-Splits | Ducted Indoor Units | 9 | 22000 | 14200
10595422 |  | RHEEM | ROMH18FXZHJ | Multi-head Indoor DHPs and/or Ducted Mini-Splits | Mixed Ducted and Non-Ducted Indoor Units | 9 | 22000 | 14200
10061691 |  | RHEEM | ROMH24AFXZJ | Multi-head Indoor DHPs and/or Ducted Mini-Splits | Non-Ducted Indoor Units | 9.5 | 24000 | 14100
10595440 |  | RHEEM | ROMH24AFXZJ | Multi-head Indoor DHPs and/or Ducted Mini-Splits | Ducted Indoor Units | 9 | 24000 | 14100
10595442 |  | RHEEM | ROMH24AFXZJ | Multi-head Indoor DHPs and/or Ducted Mini-Splits | Mixed Ducted and Non-Ducted Indoor Units | 9 | 24000 | 14100
10595424 |  | RHEEM | ROMH24FXZHJ | Multi-head Indoor DHPs and/or Ducted Mini-Splits | Non-Ducted Indoor Units | 10.3 | 25000 | 15400
10595426 |  | RHEEM | ROMH24FXZHJ | Multi-head Indoor DHPs and/or Ducted Mini-Splits | Ducted Indoor Units | 9 | 25000 | 15400
10595428 |  | RHEEM | ROMH24FXZHJ | Multi-head Indoor DHPs and/or Ducted Mini-Splits | Mixed Ducted and Non-Ducted Indoor Units | 9 | 25000 | 15400
10061718 |  | RHEEM | ROMH36AFXZJ | Multi-head Indoor DHPs and/or Ducted Mini-Splits | Non-Ducted Indoor Units | 9.4 | 36400 | 21400
10595444 |  | RHEEM | ROMH36AFXZJ | Multi-head Indoor DHPs and/or Ducted Mini-Splits | Ducted Indoor Units | 8.7 | 36400 | 21400
10595446 |  | RHEEM | ROMH36AFXZJ | Multi-head Indoor DHPs and/or Ducted Mini-Splits | Mixed Ducted and Non-Ducted Indoor Units | 9.05 | 36400 | 21400
10595430 |  | RHEEM | ROMH36FXZHJ | Multi-head Indoor DHPs and/or Ducted Mini-Splits | Non-Ducted Indoor Units | 10.3 | 36400 | 21400
10595432 |  | RHEEM | ROMH36FXZHJ | Multi-head Indoor DHPs and/or Ducted Mini-Splits | Ducted Indoor Units | 9.3 | 36400 | 21400
10595434 |  | RHEEM | ROMH36FXZHJ | Multi-head Indoor DHPs and/or Ducted Mini-Splits | Mixed Ducted and Non-Ducted Indoor Units | 9.3 | 36400 | 21400
10061724 |  | RHEEM | ROMH45AFXZJ | Multi-head Indoor DHPs and/or Ducted Mini-Splits | Non-Ducted Indoor Units | 10.3 | 48000 | 28200
10595448 |  | RHEEM | ROMH45AFXZJ | Multi-head Indoor DHPs and/or Ducted Mini-Splits | Ducted Indoor Units | 9.3 | 46000 | 27800
10595450 |  | RHEEM | ROMH45AFXZJ | Multi-head Indoor DHPs and/or Ducted Mini-Splits | Mixed Ducted and Non-Ducted Indoor Units | 9.8 | 47000 | 28000
10595405 |  | RHEEM | ROSH09AFCJ | RICH09AVFJ | Mini-Splits | 13 | 12000 | 7100
10595399 |  | RHEEM | ROSH09AFCJ | RIDH09AVFJ | Mini-Splits | 12.2 | 12000 | 7300
10595383 |  | RHEEM | ROSH09AFFHJ | RIFH09AVFJ | Mini-Splits | 12.4 | 12000 | 7500
10595392 |  | RHEEM | ROSH09AFFJ | RIFH09AVFJ | Mini-Splits | 12.6 | 12000 | 7500
10061699 |  | RHEEM | ROSH09AFWJ | RIWH09AVFJ | Mini-Splits | 11 | 12000 | 7600
10595371 |  | RHEEM | ROSH09AHHJ | RIWH09AHWJ | Mini-Splits | 14 | 12000 | 7000
10061716 |  | RHEEM | ROSH09AHWJ | RIWH09AHWJ | Mini-Splits | 14.2 | 12000 | 7000
10061695 |  | RHEEM | ROSH09AVSA | RIWH09AVSA | Mini-Splits | 9 | 10000 | 6600
10595407 |  | RHEEM | ROSH12AFCJ | RICH12AVFJ | Mini-Splits | 12.2 | 16000 | 10200
10595401 |  | RHEEM | ROSH12AFCJ | RIDH12AVFJ | Mini-Splits | 11.5 | 16000 | 9500
10595386 |  | RHEEM | ROSH12AFFHJ | RIFH12AVFJ | Mini-Splits | 11.3 | 16000 | 10600
10595394 |  | RHEEM | ROSH12AFFJ | RIFH12AVFJ | Mini-Splits | 11.6 | 16000 | 10600
10061702 |  | RHEEM | ROSH12AFWJ | RIWH12AVFJ | Mini-Splits | 11 | 16000 | 9400
10595373 |  | RHEEM | ROSH12AHHJ | RIWH12AHWJ | Mini-Splits | 13.8 | 16000 | 9600
10061712 |  | RHEEM | ROSH12AHWJ | RIWH12AHWJ | Mini-Splits | 14 | 16000 | 9600
10061697 |  | RHEEM | ROSH12AVSA | RIWH12AVSA | Mini-Splits | 9 | 14000 | 8400
10595389 |  | RHEEM | ROSH15AFFHJ | RIFH15AVFJ | Mini-Splits | 11 | 18000 | 11600
10595396 |  | RHEEM | ROSH15AFFJ | RIFH15AVFJ | Mini-Splits | 11.2 | 18000 | 11600
10595375 |  | RHEEM | ROSH15AHHJ | RIWH15AHWJ | Mini-Splits | 13.3 | 18000 | 11200
10061714 |  | RHEEM | ROSH15AHWJ | RIWH15AHWJ | Mini-Splits | 13.4 | 18000 | 11200
10595409 |  | RHEEM | ROSH18AFCJ | RICH18AVFJ | Mini-Splits | 11.5 | 21600 | 13600
10595403 |  | RHEEM | ROSH18AFCJ | RIDH18AVFJ | Mini-Splits | 11.3 | 21600 | 13600
10595377 |  | RHEEM | ROSH18AHXHJ | RIWH18AVFJ | Mini-Splits | 10.4 | 21600 | 14600
10061704 |  | RHEEM | ROSH18ASJ | RIWH18ASJ | Mini-Splits | 10.6 | 18000 | 11500
10061720 |  | RHEEM | ROSH18AXFWJ | RIWH18AVFJ | Mini-Splits | 10.5 | 21600 | 14600
202244046 |  | RHEEM | ROSH18VGSN | RICH18AXCJ | Mini-Splits | 10.9 | 21000 | 12300
10595379 |  | RHEEM | ROSH24AHXHJ | RIWH24AVFJ | Mini-Splits | 10.5 | 25200 | 18000
10061706 |  | RHEEM | ROSH24ASJ | RIWH24ASJ | Mini-Splits | 10.6 | 24000 | 15300
10061722 |  | RHEEM | ROSH24AXFWJ | RIWH24AVFJ | Mini-Splits | 10.6 | 25200 | 18000
202244731 |  | RHEEM | ROSH24VGSN | RICH24AXCJ | Mini-Splits | 10.8 | 27000 | 16400
10595381 |  | RHEEM | ROSH30AHXHJ | RIWH30AVFJ | Mini-Splits | 11.8 | 32000 | 18900
10061708 |  | RHEEM | ROSH30AXJ | RIWH30AXJ | Mini-Splits | 9 | 30000 | 20400
202245032 |  | RHEEM | ROSH30VGSN | RICH30AXCJ | Mini-Splits | 11.5 | 32000 | 20200
10061710 |  | RHEEM | ROSH36AXJ | RIWH36AXJ | Mini-Splits | 9 | 34000 | 21400
202245794 |  | RHEEM | ROSH36VGSN | RICH36AXCJ | Mini-Splits | 11.2 | 36000 | 23200
202245810 |  | RHEEM | ROSH42VGSN | RICH42AXCJ | Mini-Splits | 9.7 | 47000 | 27600
201797119 |  | RHEEM | UOMH18AFXZHJ | Multi-head Indoor DHPs and/or Ducted Mini-Splits | Non-Ducted Indoor Units | 10.3 | 22000 | 14200
5731240 |  | RMXS MULTI | RMXS48LVJU | Multi-head Indoor DHPs and/or Ducted Mini-Splits | Non-Ducted Indoor Units | 11.3 | 54000 | 35400
5731241 |  | RMXS MULTI | RMXS48LVJU | Multi-head Indoor DHPs and/or Ducted Mini-Splits | Ducted Indoor Units | 9.6 | 54000 | 35400
10061694 |  | RUUD | UOMH18AFXZJ | Multi-head Indoor DHPs and/or Ducted Mini-Splits | Non-Ducted Indoor Units | 9.3 | 22000 | 13900
10595437 |  | RUUD | UOMH18AFXZJ | Multi-head Indoor DHPs and/or Ducted Mini-Splits | Ducted Indoor Units | 9 | 22000 | 13900
10595439 |  | RUUD | UOMH18AFXZJ | Multi-head Indoor DHPs and/or Ducted Mini-Splits | Mixed Ducted and Non-Ducted Indoor Units | 9 | 22000 | 13900
10595419 |  | RUUD | UOMH18FXZHJ | Multi-head Indoor DHPs and/or Ducted Mini-Splits | Non-Ducted Indoor Units | 10.3 | 22000 | 14200
10595421 |  | RUUD | UOMH18FXZHJ | Multi-head Indoor DHPs and/or Ducted Mini-Splits | Ducted Indoor Units | 9 | 22000 | 14200
10595423 |  | RUUD | UOMH18FXZHJ | Multi-head Indoor DHPs and/or Ducted Mini-Splits | Mixed Ducted and Non-Ducted Indoor Units | 9 | 22000 | 14200
10061693 |  | RUUD | UOMH24AFXZJ | Multi-head Indoor DHPs and/or Ducted Mini-Splits | Non-Ducted Indoor Units | 9.5 | 24000 | 14100
10595441 |  | RUUD | UOMH24AFXZJ | Multi-head Indoor DHPs and/or Ducted Mini-Splits | Ducted Indoor Units | 9 | 24000 | 14100
10595443 |  | RUUD | UOMH24AFXZJ | Multi-head Indoor DHPs and/or Ducted Mini-Splits | Mixed Ducted and Non-Ducted Indoor Units | 9 | 24000 | 14100
10595425 |  | RUUD | UOMH24FXZHJ | Multi-head Indoor DHPs and/or Ducted Mini-Splits | Non-Ducted Indoor Units | 10.3 | 25000 | 15400
10595427 |  | RUUD | UOMH24FXZHJ | Multi-head Indoor DHPs and/or Ducted Mini-Splits | Ducted Indoor Units | 9 | 25000 | 15400
10595429 |  | RUUD | UOMH24FXZHJ | Multi-head Indoor DHPs and/or Ducted Mini-Splits | Mixed Ducted and Non-Ducted Indoor Units | 9 | 25000 | 15400
10061719 |  | RUUD | UOMH36AFXZJ | Multi-head Indoor DHPs and/or Ducted Mini-Splits | Non-Ducted Indoor Units | 9.4 | 36400 | 21400
10595445 |  | RUUD | UOMH36AFXZJ | Multi-head Indoor DHPs and/or Ducted Mini-Splits | Ducted Indoor Units | 8.7 | 36400 | 21400
10595447 |  | RUUD | UOMH36AFXZJ | Multi-head Indoor DHPs and/or Ducted Mini-Splits | Mixed Ducted and Non-Ducted Indoor Units | 9.05 | 36400 | 21400
10595431 |  | RUUD | UOMH36FXZHJ | Multi-head Indoor DHPs and/or Ducted Mini-Splits | Non-Ducted Indoor Units | 10.3 | 36400 | 21400
10595433 |  | RUUD | UOMH36FXZHJ | Multi-head Indoor DHPs and/or Ducted Mini-Splits | Ducted Indoor Units | 9.3 | 36400 | 21400
10595435 |  | RUUD | UOMH36FXZHJ | Multi-head Indoor DHPs and/or Ducted Mini-Splits | Mixed Ducted and Non-Ducted Indoor Units | 9.3 | 36400 | 21400
10061725 |  | RUUD | UOMH45AFXZJ | Multi-head Indoor DHPs and/or Ducted Mini-Splits | Non-Ducted Indoor Units | 10.3 | 48000 | 28200
10595449 |  | RUUD | UOMH45AFXZJ | Multi-head Indoor DHPs and/or Ducted Mini-Splits | Ducted Indoor Units | 9.3 | 46000 | 27800
10595451 |  | RUUD | UOMH45AFXZJ | Multi-head Indoor DHPs and/or Ducted Mini-Splits | Mixed Ducted and Non-Ducted Indoor Units | 9.8 | 47000 | 28000
10595406 |  | RUUD | UOSH09AFCJ | RICH09AVFJ | Mini-Splits | 13 | 12000 | 7100
10595400 |  | RUUD | UOSH09AFCJ | RIDH09AVFJ | Mini-Splits | 12.2 | 12000 | 7300
10595385 |  | RUUD | UOSH09AFFHJ | RIFH09AVFJ | Mini-Splits | 12.4 | 12000 | 7500
10595393 |  | RUUD | UOSH09AFFJ | RIFH09AVFJ | Mini-Splits | 12.6 | 12000 | 7500
10061700 |  | RUUD | UOSH09AFWJ | UIWH09AVFJ | Mini-Splits | 11 | 12000 | 7600
10595372 |  | RUUD | UOSH09AHHJ | UIWH09AHWJ | Mini-Splits | 14 | 12000 | 7000
10061717 |  | RUUD | UOSH09AHWJ | UIWH09AHWJ | Mini-Splits | 14.2 | 12000 | 7000
10061696 |  | RUUD | UOSH09AVSA | UIWH09AVSA | Mini-Splits | 9 | 10000 | 6600
10595408 |  | RUUD | UOSH12AFCJ | RICH12AVFJ | Mini-Splits | 12.2 | 16000 | 10200
10595402 |  | RUUD | UOSH12AFCJ | RIDH12AVFJ | Mini-Splits | 11.5 | 16000 | 9500
10595387 |  | RUUD | UOSH12AFFHJ | RIFH12AVFJ | Mini-Splits | 11.3 | 16000 | 10600
10595395 |  | RUUD | UOSH12AFFJ | RIFH12AVFJ | Mini-Splits | 11.6 | 16000 | 10600
10061703 |  | RUUD | UOSH12AFWJ | UIWH12AVFJ | Mini-Splits | 11 | 16000 | 9400
10595374 |  | RUUD | UOSH12AHHJ | UIWH12AHWJ | Mini-Splits | 13.8 | 16000 | 9600
10061713 |  | RUUD | UOSH12AHWJ | UIWH12AHWJ | Mini-Splits | 14 | 16000 | 9600
10061698 |  | RUUD | UOSH12AVSA | UIWH12AVSA | Mini-Splits | 9 | 14000 | 8400
10595390 |  | RUUD | UOSH15AFFHJ | RIFH15AVFJ | Mini-Splits | 11 | 18000 | 11600
10595397 |  | RUUD | UOSH15AFFJ | RIFH15AVFJ | Mini-Splits | 11.2 | 18000 | 11600
10595376 |  | RUUD | UOSH15AHHJ | UIWH15AHWJ | Mini-Splits | 13.3 | 18000 | 11200
10061715 |  | RUUD | UOSH15AHWJ | UIWH15AHWJ | Mini-Splits | 13.4 | 18000 | 11200
10595410 |  | RUUD | UOSH18AFCJ | RICH18AVFJ | Mini-Splits | 11.5 | 21600 | 13600
10595404 |  | RUUD | UOSH18AFCJ | RIDH18AVFJ | Mini-Splits | 11.3 | 21600 | 13600
10595378 |  | RUUD | UOSH18AHXHJ | UIWH18AVFJ | Mini-Splits | 10.4 | 21600 | 14600
10061705 |  | RUUD | UOSH18ASJ | UIWH18ASJ | Mini-Splits | 10.6 | 18000 | 11500
10061721 |  | RUUD | UOSH18AXFWJ | UIWH18AVFJ | Mini-Splits | 10.5 | 21600 | 14600
202244186 |  | RUUD | UOSH18VGSN | RICH18AXCJ | Mini-Splits | 10.9 | 21000 | 12300
10595380 |  | RUUD | UOSH24AHXHJ | UIWH24AVFJ | Mini-Splits | 10.5 | 25200 | 18000
10061707 |  | RUUD | UOSH24ASJ | UIWH24ASJ | Mini-Splits | 10.6 | 24000 | 15300
10061723 |  | RUUD | UOSH24AXFWJ | UIWH24AVFJ | Mini-Splits | 10.6 | 25200 | 18000
202244927 |  | RUUD | UOSH24VGSN | RICH24AXCJ | Mini-Splits | 10.8 | 27000 | 16400
10595382 |  | RUUD | UOSH30AHXHJ | UIWH30AVFJ | Mini-Splits | 11.8 | 32000 | 18900
10061709 |  | RUUD | UOSH30AXJ | UIWH30AXJ | Mini-Splits | 9 | 30000 | 20400
202245129 |  | RUUD | UOSH30VGSN | RICH30AXCJ | Mini-Splits | 11.5 | 32000 | 20200
10061711 |  | RUUD | UOSH36AXJ | UIWH36AXJ | Mini-Splits | 9 | 34000 | 21400
202245809 |  | RUUD | UOSH36VGSN | RICH36AXCJ | Mini-Splits | 11.2 | 36000 | 23200
202245811 |  | RUUD | UOSH42VGSN | RICH42AXCJ | Mini-Splits | 9.7 | 47000 | 27600
8717080 |  | SAMSUNG | AC009KXADCH | AC009KNLDCH | Mini-Splits | 10.5 | 12000 | 7800
8715730 |  | SAMSUNG | AC012KXADCH | AC012KNLDCH | Mini-Splits | 10.5 | 14000 | 9000
10227622 |  | SAMSUNG | AC012KXADCH | AC012MNADCH/AA | Mini-Splits | 9.5 | 14000 | 9300
7917618 |  | SAMSUNG | AC018JXADCH/AA | AC018JN4DCH/AA | Mini-Splits | 10 | 20000 | 10900
8032087 |  | SAMSUNG | AC018JXADCH/AA | AC018JNHDCH/AA | Mini-Splits | 10.3 | 20000 | 13500
8856681 |  | SAMSUNG | AC018JXADCH/AA | AC018KN4DCH/AA | Mini-Splits | 10 | 20000 | 11000
8950555 |  | SAMSUNG | AC018JXADCH/AA | AC018KNZDCH/AA | Mini-Splits | 10 | 20000 | 13000
10227623 |  | SAMSUNG | AC018JXADCH/AA | AC018MNADCH/AA | Mini-Splits | 10 | 20000 | 11500
10146781 |  | SAMSUNG | AC018JXADCH/AA | AC018MNHDCH/AA | Mini-Splits | 10.6 | 20000 | 13000
202087965 |  | SAMSUNG | AC018JXADCH/AA | AC018NN4DCH/AA | Mini-Splits | 10 | 20000 | 10900
8717196 |  | SAMSUNG | AC018KXADCH | AC018KNLDCH | Mini-Splits | 9.7 | 20000 | 12500
7918786 |  | SAMSUNG | AC024JXADCH/AA | AC024JN4DCH/AA | Mini-Splits | 9.7 | 27000 | 15400
8032088 |  | SAMSUNG | AC024JXADCH/AA | AC024JNHDCH/AA | Mini-Splits | 10.5 | 27000 | 17000
8856687 |  | SAMSUNG | AC024JXADCH/AA | AC024KN4DCH/AA | Mini-Splits | 10 | 27000 | 16400
8950560 |  | SAMSUNG | AC024JXADCH/AA | AC024KNZDCH/AA | Mini-Splits | 11.5 | 27000 | 19000
10227625 |  | SAMSUNG | AC024JXADCH/AA | AC024MNADCH/AA | Mini-Splits | 10.8 | 27000 | 16300
10146782 |  | SAMSUNG | AC024JXADCH/AA | AC024MNHDCH/AA | Mini-Splits | 10.6 | 27000 | 17200
202087966 |  | SAMSUNG | AC024JXADCH/AA | AC024NN4DCH/AA | Mini-Splits | 9.7 | 27000 | 15400
7918787 |  | SAMSUNG | AC030JXADCH/AA | AC030JN4DCH/AA | Mini-Splits | 9.8 | 32000 | 21200
8032089 |  | SAMSUNG | AC030JXADCH/AA | AC030JNHDCH/AA | Mini-Splits | 10 | 32000 | 20600
8856696 |  | SAMSUNG | AC030JXADCH/AA | AC030KN4DCH/AA | Mini-Splits | 9.9 | 32000 | 20200
8950561 |  | SAMSUNG | AC030JXADCH/AA | AC030KNZDCH/AA | Mini-Splits | 10.4 | 32000 | 20400
10146784 |  | SAMSUNG | AC030JXADCH/AA | AC030MNHDCH/AA | Mini-Splits | 10.2 | 32000 | 20600
10227626 |  | SAMSUNG | AC030JXADCH/AA | AC030MNTDCH/AA | Mini-Splits | 9.2 | 32000 | 21000
202087967 |  | SAMSUNG | AC030JXADCH/AA | AC030NN4DCH/AA | Mini-Splits | 9.8 | 32000 | 21200
8203107 |  | SAMSUNG | AC030JXSCCH/AA | AC030JN4DCH/AA | Mini-Splits | 10.1 | 32000 | 20800
8203117 |  | SAMSUNG | AC030JXSCCH/AA | AC030JNHDCH/AA | Mini-Splits | 10.1 | 32000 | 20800
9955837 |  | SAMSUNG | AC030JXSCCH/AA | AC030KNZDCH/AA | Mini-Splits | 10.6 | 32000 | 19000
10347730 |  | SAMSUNG | AC030JXSCCH/AA | AC030MNHDCH/AA | Mini-Splits | 10.1 | 32000 | 19000
202087971 |  | SAMSUNG | AC030JXSCCH/AA | AC030NN4DCH/AA | Mini-Splits | 10.1 | 32000 | 20800
7918788 |  | SAMSUNG | AC036JXADCH/AA | AC036JN4DCH/AA | Mini-Splits | 9.5 | 40000 | 24000
8032116 |  | SAMSUNG | AC036JXADCH/AA | AC036JNHDCH/AA | Mini-Splits | 10 | 40000 | 24000
8856697 |  | SAMSUNG | AC036JXADCH/AA | AC036KN4DCH/AA | Mini-Splits | 9.7 | 40000 | 24000
8950568 |  | SAMSUNG | AC036JXADCH/AA | AC036KNZDCH/AA | Mini-Splits | 10.2 | 40000 | 26000
10146788 |  | SAMSUNG | AC036JXADCH/AA | AC036MNHDCH/AA | Mini-Splits | 10.2 | 40000 | 24000
10227629 |  | SAMSUNG | AC036JXADCH/AA | AC036MNTDCH/AA | Mini-Splits | 9.5 | 40000 | 25000
202087968 |  | SAMSUNG | AC036JXADCH/AA | AC036NN4DCH/AA | Mini-Splits | 9.5 | 40000 | 24000
8203116 |  | SAMSUNG | AC036JXSCCH/AA | AC036JN4DCH/AA | Mini-Splits | 10.4 | 40000 | 25000
8203122 |  | SAMSUNG | AC036JXSCCH/AA | AC036JNHDCH/AA | Mini-Splits | 10.4 | 40000 | 25600
9955838 |  | SAMSUNG | AC036JXSCCH/AA | AC036KNZDCH/AA | Mini-Splits | 10.4 | 40000 | 25000
10347731 |  | SAMSUNG | AC036JXSCCH/AA | AC036MNHDCH/AA | Mini-Splits | 10.4 | 40000 | 24400
202087972 |  | SAMSUNG | AC036JXSCCH/AA | AC036NN4DCH/AA | Mini-Splits | 10.4 | 40000 | 25000
7918789 |  | SAMSUNG | AC042JXADCH/AA | AC042JN4DCH/AA | Mini-Splits | 9.5 | 47000 | 28000
8032174 |  | SAMSUNG | AC042JXADCH/AA | AC042JNHDCH/AA | Mini-Splits | 10 | 47000 | 29000
8856698 |  | SAMSUNG | AC042JXADCH/AA | AC042KN4DCH/AA | Mini-Splits | 9.5 | 47000 | 29600
8950573 |  | SAMSUNG | AC042JXADCH/AA | AC042KNZDCH/AA | Mini-Splits | 9.6 | 47000 | 29400
10146791 |  | SAMSUNG | AC042JXADCH/AA | AC042MNHDCH/AA | Mini-Splits | 10.2 | 47000 | 29400
202087969 |  | SAMSUNG | AC042JXADCH/AA | AC042NN4DCH/AA | Mini-Splits | 9.5 | 47000 | 28000
7918790 |  | SAMSUNG | AC048JXADCH/AA | AC048JN4DCH/AA | Mini-Splits | 9.5 | 53000 | 31400
8032185 |  | SAMSUNG | AC048JXADCH/AA | AC048JNHDCH/AA | Mini-Splits | 9.6 | 53000 | 32000
8860527 |  | SAMSUNG | AC048JXADCH/AA | AC048KN4DCH/AA | Mini-Splits | 9.5 | 53000 | 32400
8950574 |  | SAMSUNG | AC048JXADCH/AA | AC048KNZDCH/AA | Mini-Splits | 9.7 | 53000 | 33400
10146794 |  | SAMSUNG | AC048JXADCH/AA | AC048MNHDCH/AA | Mini-Splits | 9.8 | 53000 | 32000
202087970 |  | SAMSUNG | AC048JXADCH/AA | AC048NN4DCH/AA | Mini-Splits | 9.5 | 53000 | 31400
8950575 |  | SAMSUNG | AC054KXADCH/AA | AC054KNZDCH/AA | Mini-Splits | 9 | 60000 | 38000
7915890 |  | SAMSUNG | AJ020JCJ2CH | Multi-head Indoor DHPs and/or Ducted Mini-Splits | Non-Ducted Indoor Units | 9 | 22000 | 11500
7915891 |  | SAMSUNG | AJ020JCJ2CH | Multi-head Indoor DHPs and/or Ducted Mini-Splits | Ducted Indoor Units | 8.7 | 22000 | 11500
202196706 |  | SAMSUNG | AJ020JCJ2CH | Multi-head Indoor DHPs and/or Ducted Mini-Splits | Mixed Ducted and Non-Ducted Indoor Units | 8.85 | 22000 | 11500
10348192 |  | SAMSUNG | AJ020MCS3CH | Multi-head Indoor DHPs and/or Ducted Mini-Splits | Non-Ducted Indoor Units | 10 | 22000 | 13000
10348193 |  | SAMSUNG | AJ020MCS3CH | Multi-head Indoor DHPs and/or Ducted Mini-Splits | Ducted Indoor Units | 9.5 | 22000 | 14000
202196708 |  | SAMSUNG | AJ020MCS3CH | Multi-head Indoor DHPs and/or Ducted Mini-Splits | Mixed Ducted and Non-Ducted Indoor Units | 9.75 | 22000 | 13500
7915888 |  | SAMSUNG | AJ024JCJ3CH | Multi-head Indoor DHPs and/or Ducted Mini-Splits | Non-Ducted Indoor Units | 9 | 25000 | 13500
7915889 |  | SAMSUNG | AJ024JCJ3CH | Multi-head Indoor DHPs and/or Ducted Mini-Splits | Ducted Indoor Units | 8.7 | 25000 | 13000
202196707 |  | SAMSUNG | AJ024JCJ3CH | Multi-head Indoor DHPs and/or Ducted Mini-Splits | Mixed Ducted and Non-Ducted Indoor Units | 8.85 | 25000 | 13250
10298670 |  | SAMSUNG | AJ024MCS4CH | Multi-head Indoor DHPs and/or Ducted Mini-Splits | Non-Ducted Indoor Units | 10 | 25000 | 14000
10298671 |  | SAMSUNG | AJ024MCS4CH | Multi-head Indoor DHPs and/or Ducted Mini-Splits | Ducted Indoor Units | 9.5 | 25000 | 15000
202196709 |  | SAMSUNG | AJ024MCS4CH | Multi-head Indoor DHPs and/or Ducted Mini-Splits | Mixed Ducted and Non-Ducted Indoor Units | 9.75 | 25000 | 14500
10298668 |  | SAMSUNG | AJ030MCS4CH | Multi-head Indoor DHPs and/or Ducted Mini-Splits | Non-Ducted Indoor Units | 11 | 28600 | 18500
10298669 |  | SAMSUNG | AJ030MCS4CH | Multi-head Indoor DHPs and/or Ducted Mini-Splits | Ducted Indoor Units | 9.8 | 28600 | 17500
202196710 |  | SAMSUNG | AJ030MCS4CH | Multi-head Indoor DHPs and/or Ducted Mini-Splits | Mixed Ducted and Non-Ducted Indoor Units | 10.4 | 28600 | 18000
7915886 |  | SAMSUNG | AJ036JCJ5CH | Multi-head Indoor DHPs and/or Ducted Mini-Splits | Non-Ducted Indoor Units | 9.5 | 40000 | 22400
7915887 |  | SAMSUNG | AJ036JCJ5CH | Multi-head Indoor DHPs and/or Ducted Mini-Splits | Ducted Indoor Units | 9 | 40000 | 21400
202196756 |  | SAMSUNG | AJ036JCJ5CH | Multi-head Indoor DHPs and/or Ducted Mini-Splits | Mixed Ducted and Non-Ducted Indoor Units | 9.25 | 40000 | 21900
5852838 |  | SAMSUNG | AM036FXMDCH | Multi-head Indoor DHPs and/or Ducted Mini-Splits | Ducted Indoor Units | 8.6 | 42000 | 26600
5915986 |  | SAMSUNG | AM036FXMDCH | Multi-head Indoor DHPs and/or Ducted Mini-Splits | Non-Ducted Indoor Units | 8.8 | 42000 | 26000
202064264 |  | SAMSUNG | AM036NXMDCR | Multi-head Indoor DHPs and/or Ducted Mini-Splits | Ducted Indoor Units | 9.5 | 42000 | 26000
202098116 |  | SAMSUNG | AM036NXMDCR | Multi-head Indoor DHPs and/or Ducted Mini-Splits | Non-Ducted Indoor Units | 10 | 42000 | 26000
5915989 |  | SAMSUNG | AM048FXMDCH | Multi-head Indoor DHPs and/or Ducted Mini-Splits | Ducted Indoor Units | 9.4 | 54000 | 35000
5916000 |  | SAMSUNG | AM048FXMDCH | Multi-head Indoor DHPs and/or Ducted Mini-Splits | Non-Ducted Indoor Units | 8.7 | 54000 | 33000
202057118 |  | SAMSUNG | AM048NXMDCR | Multi-head Indoor DHPs and/or Ducted Mini-Splits | Non-Ducted Indoor Units | 10.7 | 54000 | 33000
202083773 |  | SAMSUNG | AM048NXMDCR | Multi-head Indoor DHPs and/or Ducted Mini-Splits | Ducted Indoor Units | 10.4 | 54000 | 35000
5915994 |  | SAMSUNG | AM053FXMDCH | Multi-head Indoor DHPs and/or Ducted Mini-Splits | Ducted Indoor Units | 8.6 | 61000 | 38000
5915997 |  | SAMSUNG | AM053FXMDCH | Multi-head Indoor DHPs and/or Ducted Mini-Splits | Non-Ducted Indoor Units | 8.8 | 61000 | 38000
202083810 |  | SAMSUNG | AM053NXMDCR | Multi-head Indoor DHPs and/or Ducted Mini-Splits | Non-Ducted Indoor Units | 11 | 61000 | 38000
202083811 |  | SAMSUNG | AM053NXMDCR | Multi-head Indoor DHPs and/or Ducted Mini-Splits | Ducted Indoor Units | 10 | 61000 | 38000
10147096 |  | SAMSUNG | AM060MXMDCH | Multi-head Indoor DHPs and/or Ducted Mini-Splits | Ducted Indoor Units | 11 | 66000 | 43000
10147097 |  | SAMSUNG | AM060MXMDCH | Multi-head Indoor DHPs and/or Ducted Mini-Splits | Non-Ducted Indoor Units | 11.5 | 66000 | 43000
202083996 |  | SAMSUNG | AM060NXMDCR | Multi-head Indoor DHPs and/or Ducted Mini-Splits | Non-Ducted Indoor Units | 11.5 | 66000 | 43000
202084065 |  | SAMSUNG | AM060NXMDCR | Multi-head Indoor DHPs and/or Ducted Mini-Splits | Ducted Indoor Units | 10.9 | 66000 | 43000
8287771 |  | SAMSUNG | AQX36VFUAGM/CV | AQN36VFUAGM/CV | Mini-Splits | 9 | 34800 | 19500
8330640 |  | SAMSUNG | AR09JSALBWKXCV | AR09JSALBWKNCV | Mini-Splits | 9 | 9000 | 5600
8330646 |  | SAMSUNG | AR09JSFLBWKXCV | AR09JSFLBWKNCV | Mini-Splits | 9 | 9000 | 5600
9035287 |  | SAMSUNG | AR09KSFPDWQX | AR09KSFPDWQN | Mini-Splits | 9 | 11000 | 6000
8677405 |  | SAMSUNG | AR09KSWDHWKX | AR09KSWDHWKN | Mini-Splits | 12 | 12600 | 7000
8677407 |  | SAMSUNG | AR09KSWSJWKX | AR09KSWSJWKN | Mini-Splits | 10.5 | 12000 | 5600
9035283 |  | SAMSUNG | AR09KSWSPWKX | AR09KSWSPWKN | Mini-Splits | 10.5 | 12000 | 6500
10103172 |  | SAMSUNG | AR09MSWXCWKX | AR09MSWXCWKN | Mini-Splits | 10 | 11000 | 5500
8330645 |  | SAMSUNG | AR12JSALBWKXCV | AR12JSALBWKNCV | Mini-Splits | 9 | 12000 | 7800
8677406 |  | SAMSUNG | AR12KSWDHWKX | AR12KSWDHWKN | Mini-Splits | 11.5 | 13600 | 7800
8677408 |  | SAMSUNG | AR12KSWSJWKX | AR12KSWSJWKN | Mini-Splits | 9.5 | 13600 | 7800
9035284 |  | SAMSUNG | AR12KSWSPWKX | AR12KSWSPWKN | Mini-Splits | 10 | 14000 | 7500
10103174 |  | SAMSUNG | AR12MSWXCWKX | AR12MSWXCWKN | Mini-Splits | 9.5 | 13600 | 7200
9047826 |  | SAMSUNG | AR18KSFPDWQX | AR18KSFPDWQN | Mini-Splits | 9 | 21000 | 13000
8677409 |  | SAMSUNG | AR18KSWSJWKX | AR18KSWSJWKN | Mini-Splits | 9 | 20600 | 12000
201993481 |  | SAMSUNG | AR18NSWSPWKX | AR18NSWSPWKN | Mini-Splits | 10 | 20600 | 13000
202022721 |  | SAMSUNG | AR18NSWXCWKX | AR18NSWXCWKN | Mini-Splits | 10 | 20600 | 13000
9035289 |  | SAMSUNG | AR24KSFPDWQX | AR24KSFPDWQN | Mini-Splits | 9 | 24000 | 15700
8677410 |  | SAMSUNG | AR24KSWSJWKX | AR24KSWSJWKN | Mini-Splits | 10.7 | 27000 | 17000
202022716 |  | SAMSUNG | AR24NSWSPWKX | AR24NSWSPWKN | Mini-Splits | 10 | 27400 | 15800
202022722 |  | SAMSUNG | AR24NSWXCWKX | AR24NSWXCWKN | Mini-Splits | 10 | 27400 | 15800
201754571 |  | Savaire | VOC12H1 | VSC12H1 | Mini-Splits | 9.35 | 13200 | 7200
201754565 |  | Savaire | VOC12H2 | VSC12H2 | Mini-Splits | 9 | 13000 | 7500
201754566 |  | Savaire | VOC18H2 | VSC18H2 | Mini-Splits | 10.1 | 20000 | 11600
201754567 |  | Savaire | VOC24H2 | VSC24H2 | Mini-Splits | 9.8 | 24400 | 13000
201754568 |  | Savaire | VOC30H2 | VSC30H2 | Mini-Splits | 12.3 | 31000 | 16000
201754569 |  | Savaire | VOC36H2 | VSC36H2 | Mini-Splits | 9.6 | 33400 | 17500
201754570 |  | Savaire | VOC9H1 | VSC9H1 | Mini-Splits | 10.5 | 10000 | 5000
201754564 |  | Savaire | VOC9H2 | VSC9H2 | Mini-Splits | 9.1 | 10000 | 4500
200059017 | 8740680 | SEA BREEZE | 12H47YOMI | 12H47YIMI | Mini-Splits | 9 | 12000 | 7500
200059019 | 8740681 | SEA BREEZE | 12H47ZOMI | 12H47ZIMI | Mini-Splits | 9 | 11800 | 6800
202576826 |  | SEA BREEZE | 12H49YOMI | 12H49YIMI | Mini-Splits | 9.5 | 12000 | 7500
202576824 |  | SEA BREEZE | 12H49ZOMI | 12H49ZIMI | Mini-Splits | 9.5 | 12000 | 6800
200059021 | 8740682 | SEA BREEZE | 18H47ZOMI | 18H47ZIMI | Mini-Splits | 9.8 | 18000 | 12200
202576828 |  | SEA BREEZE | 18H49ZOMI | 18H49ZIMI | Mini-Splits | 10 | 18000 | 11000
200059023 | 8740683 | SEA BREEZE | 24H46ZOMI | 24H46ZIMI | Mini-Splits | 9 | 25000 | 14800
202576830 |  | SEA BREEZE | 24H47ZOMI | 24H47ZIMI | Mini-Splits | 9.5 | 24000 | 14400
200059025 | 8740684 | SEA BREEZE | 30H48ZOMI | 30H48ZIMI | Mini-Splits | 9.6 | 30000 | 19000
200059027 | 8740685 | SEA BREEZE | 36H46ZOMI | 36H46ZIMI | Mini-Splits | 10 | 36000 | 21400
200059029 | 8752724 | SEA BREEZE | 9H47YOMI | 9H47YIMI | Mini-Splits | 9 | 9500 | 5800
8740679 |  | SEA BREEZE | 9H47ZOMI | 9H47YIMI | Mini-Splits | 9 | 9500 | 5800
202576832 |  | SEA BREEZE | 9H49YOMI | 9H49YIMI | Mini-Splits | 10 | 10000 | 6000
202576822 |  | SEA BREEZE | 9H49ZOMI | 9H49ZIMI | Mini-Splits | 9.5 | 9000 | 6000
10349243 |  | SEA BREEZE | SMZ18H421ZOGB | Multi-head Indoor DHPs and/or Ducted Mini-Splits | Non-Ducted Indoor Units | 11 | 19000 | 12800
10349247 |  | SEA BREEZE | SMZ18H421ZOGB | Multi-head Indoor DHPs and/or Ducted Mini-Splits | Ducted Indoor Units | 8.5 | 19000 | 11400
10349248 |  | SEA BREEZE | SMZ18H421ZOGB | Multi-head Indoor DHPs and/or Ducted Mini-Splits | Mixed Ducted and Non-Ducted Indoor Units | 9.75 | 19000 | 12100
10435321 |  | SEA BREEZE | SMZ18H422ZOGB | Multi-head Indoor DHPs and/or Ducted Mini-Splits | Non-Ducted Indoor Units | 11 | 19000 | 12800
10435322 |  | SEA BREEZE | SMZ18H422ZOGB | Multi-head Indoor DHPs and/or Ducted Mini-Splits | Ducted Indoor Units | 8.5 | 19000 | 11400
10435323 |  | SEA BREEZE | SMZ18H422ZOGB | Multi-head Indoor DHPs and/or Ducted Mini-Splits | Mixed Ducted and Non-Ducted Indoor Units | 9.75 | 19000 | 12100
6999269 |  | SEA BREEZE | SMZ18H46ZOGX | Multi-head Indoor DHPs and/or Ducted Mini-Splits | Non-Ducted Indoor Units | 8.2 | 19000 | 9600
10349244 |  | SEA BREEZE | SMZ24H421ZOGB | Multi-head Indoor DHPs and/or Ducted Mini-Splits | Non-Ducted Indoor Units | 11 | 26000 | 16600
10349245 |  | SEA BREEZE | SMZ24H421ZOGB | Multi-head Indoor DHPs and/or Ducted Mini-Splits | Ducted Indoor Units | 8.5 | 26000 | 14800
10349246 |  | SEA BREEZE | SMZ24H421ZOGB | Multi-head Indoor DHPs and/or Ducted Mini-Splits | Mixed Ducted and Non-Ducted Indoor Units | 9.75 | 26000 | 15700
7017638 |  | SEA BREEZE | SMZ24H46ZOGX | Multi-head Indoor DHPs and/or Ducted Mini-Splits | Non-Ducted Indoor Units | 8.2 | 29000 | 17000
10349249 |  | SEA BREEZE | SMZ30H421ZOGB | Multi-head Indoor DHPs and/or Ducted Mini-Splits | Non-Ducted Indoor Units | 11.5 | 30000 | 18000
10349250 |  | SEA BREEZE | SMZ30H421ZOGB | Multi-head Indoor DHPs and/or Ducted Mini-Splits | Ducted Indoor Units | 8.5 | 30000 | 16200
10349251 |  | SEA BREEZE | SMZ30H421ZOGB | Multi-head Indoor DHPs and/or Ducted Mini-Splits | Mixed Ducted and Non-Ducted Indoor Units | 10 | 30000 | 17100
7017640 |  | SEA BREEZE | SMZ30H46ZOGX | Multi-head Indoor DHPs and/or Ducted Mini-Splits | Non-Ducted Indoor Units | 8.2 | 30400 | 16500
10435324 |  | SEA BREEZE | SMZ42H421ZOGB | Multi-head Indoor DHPs and/or Ducted Mini-Splits | Non-Ducted Indoor Units | 10.2 | 45000 | 29000
10435325 |  | SEA BREEZE | SMZ42H421ZOGB | Multi-head Indoor DHPs and/or Ducted Mini-Splits | Ducted Indoor Units | 9.6 | 46500 | 28000
10435326 |  | SEA BREEZE | SMZ42H421ZOGB | Multi-head Indoor DHPs and/or Ducted Mini-Splits | Mixed Ducted and Non-Ducted Indoor Units | 9.9 | 45500 | 28500
7017641 |  | SEA BREEZE | SMZ42H46ZOGX | Multi-head Indoor DHPs and/or Ducted Mini-Splits | Non-Ducted Indoor Units | 8.2 | 44500 | 24800
202606678 |  | SENVILLE | SENA/09HF/OZ | SENA/09HF/ICZ | Mini-Splits | 10.8 | 10000 | 6700
8797149 |  | SENVILLE | SENA/09HF/OZ | SENA/09HF/IZ | Mini-Splits | 11.2 | 10900 | 6900
8929137 |  | SENVILLE | SENA/12HF/OZ | SENA/12HF/ICZ | Mini-Splits | 10.6 | 12000 | 8700
202606680 |  | SENVILLE | SENA/12HF/OZ | SENA/12HF/IF | Mini-Splits | 10.5 | 12000 | 9600
8797150 |  | SENVILLE | SENA/12HF/OZ | SENA/12HF/IZ | Mini-Splits | 12 | 12000 | 7800
8858354 |  | SENVILLE | SENA/18HF/MOZ | Multi-head Indoor DHPs and/or Ducted Mini-Splits | Non-Ducted Indoor Units | 10.3 | 19000 | 12000
8929141 |  | SENVILLE | SENA/18HF/OZ | SENA/18HF/ICZ | Mini-Splits | 10.5 | 18000 | 12000
202606681 |  | SENVILLE | SENA/18HF/OZ | SENA/18HF/IF | Mini-Splits | 10.6 | 18000 | 13400
8797151 |  | SENVILLE | SENA/18HF/OZ | SENA/18HF/IZ | Mini-Splits | 10.3 | 18000 | 10800
202606679 |  | SENVILLE | SENA/24HF/OZ | SENA/24HF/ICZ | Mini-Splits | 11.5 | 24000 | 16200
202606682 |  | SENVILLE | SENA/24HF/OZ | SENA/24HF/IF | Mini-Splits | 11.5 | 24000 | 17200
8797152 |  | SENVILLE | SENA/24HF/OZ | SENA/24HF/IZ | Mini-Splits | 11.5 | 24000 | 15400
8858355 |  | SENVILLE | SENA/30HF/MOZ | Multi-head Indoor DHPs and/or Ducted Mini-Splits | Non-Ducted Indoor Units | 10.3 | 28000 | 17200
202606687 |  | SENVILLE | SENA/36H/HF OZ | SENA/36HF/ICZ | Mini-Splits | 10.5 | 38000 | 25200
8858356 |  | SENVILLE | SENA/36HF/MOZ | Multi-head Indoor DHPs and/or Ducted Mini-Splits | Non-Ducted Indoor Units | 10.2 | 36000 | 24600
8977720 |  | SENVILLE | SENA/48HF/MOZ | Multi-head Indoor DHPs and/or Ducted Mini-Splits | Non-Ducted Indoor Units | 10.2 | 48000 | 29600
202606683 |  | SENVILLE | SENL/09CD/OX | SENL/09CD/IX | Mini-Splits | 10 | 10000 | 6000
202606684 |  | SENVILLE | SENL/12CD/OX | SENL/12CD/IX | Mini-Splits | 9.5 | 12000 | 7500
202606685 |  | SENVILLE | SENL/18CD/OX | SENL/18CD/IX | Mini-Splits | 10 | 18000 | 11000
202606686 |  | SENVILLE | SENL/24CD/OX | SENL/24CD/IX | Mini-Splits | 9.5 | 24000 | 14400
9680939 |  | SENVILLE | SENL09CD/OZ | SENL09CD/IZ | Mini-Splits | 9 | 9800 | 5800
9680940 |  | SENVILLE | SENL12CD/OZ | SENL12CD/IZ | Mini-Splits | 9 | 12000 | 7500
9680941 |  | SENVILLE | SENL18CD/OZ | SENL18CD/IZ | Mini-Splits | 9.8 | 18000 | 12200
5625715 |  | SHARP | AE-X09PU | AY-XPC09PU | Mini-Splits | 10.6 | 10000 | 5400
8778942 |  | SHARP | AE-X09TU | AY-XPC09TU | Mini-Splits | 12.2 | 10000 | 5400
5625716 |  | SHARP | AE-X12PU | AY-XPC12PU | Mini-Splits | 10.6 | 14000 | 8400
8796398 |  | SHARP | AE-X12THU | AY-XP12THU | Mini-Splits | 12.7 | 14000 | 8500
8740799 |  | SHARP | AE-X12TU | AY-XPC12TU | Mini-Splits | 11.4 | 14000 | 8400
5599274 |  | SHARP | AE-X15PU | AY-XPC15PU | Mini-Splits | 9.6 | 18000 | 10000
8693469 |  | SHARP | AE-X15TU | AY-XPC15TU | Mini-Splits | 9.6 | 18000 | 10000
5625571 |  | SHARP | AE-X18PU | AY-XPC18PU | Mini-Splits | 10.6 | 21600 | 12000
8796425 |  | SHARP | AE-X18THU | AY-XP18THU | Mini-Splits | 13.5 | 21600 | 13600
8674934 |  | SHARP | AE-X18TU | AY-XPC18TU | Mini-Splits | 10.6 | 21600 | 12000
5646150 |  | SHARP | AE-X24PU | AY-XP24PU | Mini-Splits | 10 | 24000 | 14000
8693471 |  | SHARP | AE-X24TU | AY-XP24TU | Mini-Splits | 10 | 24000 | 14000
7065653 |  | SHARP | AE-X2M20RU | AY-XPC12PUAY-XPC12PU | Specific | 9.4 | 22000 | 14000
6885807 |  | SHARP | AE-X2M20RU | Multi-head Indoor DHPs and/or Ducted Mini-Splits | Non-Ducted Indoor Units | 9.4 | 22000 | 14000
8740800 |  | SHARP | AE-X2M20TU | Multi-head Indoor DHPs and/or Ducted Mini-Splits | Non-Ducted Indoor Units | 10.3 | 22000 | 14000
8950554 |  | SHARP | AE-X2M20TU | Multi-head Indoor DHPs and/or Ducted Mini-Splits | Non-Ducted Indoor Units | 10.3 | 22000 | 14000
5723183 |  | SHARP | AE-X4M30PU | Multi-head Indoor DHPs and/or Ducted Mini-Splits | Non-Ducted Indoor Units | 10.5 | 33000 | 20400
200059242 | 10347734 | SLIMAIR | SHC12VB2 | SHM12VB-2AB | Mini-Splits | 9 | 11800 | 6800
200059070 | 9082514 | SLIMAIR | SHC12VH2 | SHM12VH2O | Mini-Splits | 12 | 12000 | 7800
200059072 | 9082515 | SLIMAIR | SHC18VC2 | SHM18VB-2A | Mini-Splits | 10 | 18000 | 10400
200059068 | 9082513 | SLIMAIR | SHC18VH2 | SHM18VH2O | Mini-Splits | 10.3 | 18000 | 10800
200059080 | 9082519 | SLIMAIR | SHC2Z18-VB2 | Multi-head Indoor DHPs and/or Ducted Mini-Splits | Non-Ducted Indoor Units | 10 | 18000 | 11800
200059076 | 9082517 | SLIMAIR | SHC3Z27-VB2 | Multi-head Indoor DHPs and/or Ducted Mini-Splits | Non-Ducted Indoor Units | 9.8 | 28000 | 16800
200059082 | 9850200 | SLIMAIR | SHC3Z27-VB2 | SHMZ09VB-2ASHMZ09VB-2ASHMZ09VB-2A | Specific | 9.8 | 28000 | 16800
200059078 | 9082518 | SLIMAIR | SHC4Z36-VB2 | Multi-head Indoor DHPs and/or Ducted Mini-Splits | Non-Ducted Indoor Units | 10.3 | 36000 | 25400
200059161 | 10061747 | SLIMAIR | SHCD12VB2 | SHD12VB2 | Mini-Splits | 10.5 | 12000 | 8600
201863356 |  | SLIMAIR | SHCD12VB2 | SHD12VB2-1 | Mini-Splits | 11 | 12000 | 8500
200058943 | 7432916 | SLIMAIR | SHCD18VA-2 | Multi-head Indoor DHPs and/or Ducted Mini-Splits | Ducted Indoor Units | 9 | 18000 | 10200
201863354 |  | SLIMAIR | SHCD18VB2 | SHD18VB2-1 | Mini-Splits | 11 | 19000 | 13400
200058933 | 7432911 | SLIMAIR | SHCD24VA-2 | Multi-head Indoor DHPs and/or Ducted Mini-Splits | Ducted Indoor Units | 9.2 | 25400 | 16000
201863355 |  | SLIMAIR | SHCD24VB2 | SHD24VB2 | Mini-Splits | 12.5 | 24000 | 17200
200059074 | 9082516 | SLIMAIR | SHCD24VB-2 | SHD24VB-2 | Mini-Splits | 11.5 | 24000 | 17200
200059278 | 10597348 | SLIMAIR | SHCD36VB2 | SHD36VB2 | Mini-Splits | 11.5 | 40000 | 27600
200059280 | 10597349 | SLIMAIR | SHCD48VB2 | SHD48VB2 | Mini-Splits | 10.3 | 49500 | 33400
200059163 | 10061748 | SLIMAIR | SHDC18VB2 | SHD18VB2 | Mini-Splits | 10.5 | 18000 | 12200
200059165 | 10061751 | SLIMAIR | SHDC24VB2 | SHD24VB2 | Mini-Splits | 11.5 | 24000 | 17200
200059167 | 10061752 | SLIMAIR | SHDC36VA2 | SHD36VA2 | Mini-Splits | 10.5 | 38000 | 25200
9060037 |  | SLIMAIR TECHNOLOGIES | SHC09VA-2H | SHM09VA-2DH | Mini-Splits | 9.1 | 10000 | 4500
9060038 |  | SLIMAIR TECHNOLOGIES | SHC09VB-2H | SHM09VB-2DC | Mini-Splits | 10.5 | 9500 | 5000
9060036 |  | SLIMAIR TECHNOLOGIES | SHC12VA-2H | SHM12VA-2DH | Mini-Splits | 9 | 13000 | 7500
200059241 | 10347734 | SLIMAIR TECHNOLOGIES | SHC12VB2 | SHM12VB-2AB | Mini-Splits | 9 | 11800 | 6800
9060039 |  | SLIMAIR TECHNOLOGIES | SHC12VB-2H | SHM12VB-2DC | Mini-Splits | 10.8 | 13000 | 7500
200059069 | 9082514 | SLIMAIR TECHNOLOGIES | SHC12VH2 | SHM12VH2O | Mini-Splits | 12 | 12000 | 7800
9060041 |  | SLIMAIR TECHNOLOGIES | SHC18VA-2H | SHM18VA-2DH | Mini-Splits | 10.1 | 20000 | 11600
9060040 |  | SLIMAIR TECHNOLOGIES | SHC18VB-2H | SHM18VB-2DC | Mini-Splits | 11.6 | 19000 | 11600
200059071 | 9082515 | SLIMAIR TECHNOLOGIES | SHC18VC2 | SHM18VB-2A | Mini-Splits | 10 | 18000 | 10400
200059067 | 9082513 | SLIMAIR TECHNOLOGIES | SHC18VH2 | SHM18VH2O | Mini-Splits | 10.3 | 18000 | 10800
9060042 |  | SLIMAIR TECHNOLOGIES | SHC24VA-2H | SHM24VA-2DH | Mini-Splits | 9.8 | 24400 | 13000
9060043 |  | SLIMAIR TECHNOLOGIES | SHC24VB-2H | SHM24VB-2DC | Mini-Splits | 10.5 | 24200 | 15400
200059079 | 9082519 | SLIMAIR TECHNOLOGIES | SHC2Z18-VB2 | Multi-head Indoor DHPs and/or Ducted Mini-Splits | Non-Ducted Indoor Units | 10 | 18000 | 11800
9060044 |  | SLIMAIR TECHNOLOGIES | SHC30VA-2H | SHM30VA-2VT | Mini-Splits | 12.3 | 31000 | 16000
9060045 |  | SLIMAIR TECHNOLOGIES | SHC36VA-2H | SHM36VA-2VT | Mini-Splits | 9.6 | 33400 | 17500
200059075 | 9082517 | SLIMAIR TECHNOLOGIES | SHC3Z27-VB2 | Multi-head Indoor DHPs and/or Ducted Mini-Splits | Non-Ducted Indoor Units | 9.8 | 28000 | 16800
200059081 | 9850200 | SLIMAIR TECHNOLOGIES | SHC3Z27-VB2 | SHMZ09VB-2ASHMZ09VB-2ASHMZ09VB-2A | Specific | 9.8 | 28000 | 16800
200059077 | 9082518 | SLIMAIR TECHNOLOGIES | SHC4Z36-VB2 | Multi-head Indoor DHPs and/or Ducted Mini-Splits | Non-Ducted Indoor Units | 10.3 | 36000 | 25400
200059160 | 10061747 | SLIMAIR TECHNOLOGIES | SHCD12VB2 | SHD12VB2 | Mini-Splits | 10.5 | 12000 | 8600
200058942 | 7432916 | SLIMAIR TECHNOLOGIES | SHCD18VA-2 | Multi-head Indoor DHPs and/or Ducted Mini-Splits | Ducted Indoor Units | 9 | 18000 | 10200
200058932 | 7432911 | SLIMAIR TECHNOLOGIES | SHCD24VA-2 | Multi-head Indoor DHPs and/or Ducted Mini-Splits | Ducted Indoor Units | 9.2 | 25400 | 16000
200059073 | 9082516 | SLIMAIR TECHNOLOGIES | SHCD24VB-2 | SHD24VB-2 | Mini-Splits | 11.5 | 24000 | 17200
200059277 | 10597348 | SLIMAIR TECHNOLOGIES | SHCD36VB2 | SHD36VB2 | Mini-Splits | 11.5 | 40000 | 27600
200059279 | 10597349 | SLIMAIR TECHNOLOGIES | SHCD48VB2 | SHD48VB2 | Mini-Splits | 10.3 | 49500 | 33400
200059162 | 10061748 | SLIMAIR TECHNOLOGIES | SHDC18VB2 | SHD18VB2 | Mini-Splits | 10.5 | 18000 | 12200
200059164 | 10061751 | SLIMAIR TECHNOLOGIES | SHDC24VB2 | SHD24VB2 | Mini-Splits | 11.5 | 24000 | 17200
200059166 | 10061752 | SLIMAIR TECHNOLOGIES | SHDC36VA2 | SHD36VA2 | Mini-Splits | 10.5 | 38000 | 25200
202119256 |  | SMART COMFORT | DLCERAH09AAK | DLFEHAH09XAK | Mini-Splits | 10 | 9800 | 5800
202119255 |  | SMART COMFORT | DLCERAH12AAJ | DLFEHAH12XAJ | Mini-Splits | 10.3 | 12000 | 7200
202119257 |  | SMART COMFORT | DLCERAH12AAK | DLFEHAH12XAK | Mini-Splits | 9.6 | 12000 | 7300
202119258 |  | SMART COMFORT | DLCERAH18AAK | DLFEHAH18XAK | Mini-Splits | 10.1 | 18000 | 11400
202119259 |  | SMART COMFORT | DLCERAH24AAK | DLFEHAH24XAK | Mini-Splits | 9.6 | 24800 | 15300
202119287 |  | SMART COMFORT | DLCLRAH36AAK | DLFLCAH36XAK | Mini-Splits | 10.5 | 38000 | 25200
202119268 |  | SMART COMFORT | DLCLRAH36AAK | DLFLDAH36XAK | Mini-Splits | 11.5 | 40000 | 27600
202119286 |  | SMART COMFORT | DLCLRAH36AAK | DLFLFAH36XAK | Mini-Splits | 10 | 38000 | 25400
202119337 |  | SMART COMFORT | DLCLRAH48AAK | DLFLCAH48XAK | Mini-Splits | 11 | 50000 | 35000
202119333 |  | SMART COMFORT | DLCLRAH48AAK | DLFLDAH48XAK | Mini-Splits | 10.3 | 49500 | 33400
202119336 |  | SMART COMFORT | DLCLRAH48AAK | DLFLFAH48XAK | Mini-Splits | 11 | 50000 | 35000
202119334 |  | SMART COMFORT | DLCLRAH58AAK | DLFLDAH58XAK | Mini-Splits | 9 | 62000 | 37600
202119338 |  | SMART COMFORT | DLCLRAH58AAK | DLFLFAH58XAK | Mini-Splits | 10.5 | 60000 | 39000
202119269 |  | SMART COMFORT | DLCMRAH18BAK | Multi-head Indoor DHPs and/or Ducted Mini-Splits | Non-Ducted Indoor Units | 9.7 | 18000 | 11600
202119272 |  | SMART COMFORT | DLCMRAH18BAK | Multi-head Indoor DHPs and/or Ducted Mini-Splits | Ducted Indoor Units | 10 | 18500 | 11500
202119289 |  | SMART COMFORT | DLCMRAH18BAK | Multi-head Indoor DHPs and/or Ducted Mini-Splits | Mixed Ducted and Non-Ducted Indoor Units | 9.85 | 18200 | 11550
202119270 |  | SMART COMFORT | DLCMRAH27CAK | Multi-head Indoor DHPs and/or Ducted Mini-Splits | Non-Ducted Indoor Units | 10.8 | 27000 | 17800
202119273 |  | SMART COMFORT | DLCMRAH27CAK | Multi-head Indoor DHPs and/or Ducted Mini-Splits | Ducted Indoor Units | 10 | 28000 | 17600
202119290 |  | SMART COMFORT | DLCMRAH27CAK | Multi-head Indoor DHPs and/or Ducted Mini-Splits | Mixed Ducted and Non-Ducted Indoor Units | 10.4 | 27400 | 17700
202119271 |  | SMART COMFORT | DLCMRAH36DAK | Multi-head Indoor DHPs and/or Ducted Mini-Splits | Non-Ducted Indoor Units | 10.2 | 36000 | 23600
202119274 |  | SMART COMFORT | DLCMRAH36DAK | Multi-head Indoor DHPs and/or Ducted Mini-Splits | Ducted Indoor Units | 10 | 37000 | 23000
202119291 |  | SMART COMFORT | DLCMRAH36DAK | Multi-head Indoor DHPs and/or Ducted Mini-Splits | Mixed Ducted and Non-Ducted Indoor Units | 10 | 37000 | 23000
202119275 |  | SMART COMFORT | DLCMRAH48EAK | Multi-head Indoor DHPs and/or Ducted Mini-Splits | Ducted Indoor Units | 11.5 | 50000 | 34000
202119292 |  | SMART COMFORT | DLCMRAH48EAK | Multi-head Indoor DHPs and/or Ducted Mini-Splits | Mixed Ducted and Non-Ducted Indoor Units | 10.85 | 49000 | 32200
202119335 |  | SMART COMFORT | DLCMRAH48EAK | Multi-head Indoor DHPs and/or Ducted Mini-Splits | Non-Ducted Indoor Units | 10.2 | 48000 | 30400
202119253 |  | SMART COMFORT | DLCPRAH09AAK | DLFPHAH09XAK | Mini-Splits | 14.5 | 10000 | 7200
202119254 |  | SMART COMFORT | DLCPRAH12AAK | DLFPHAH12XAK | Mini-Splits | 13.6 | 12000 | 6800
202463658 |  | SMART COMFORT | DLCPRAH18AAK | DLFPHAH18XAK | Mini-Splits | 14 | 18000 | 12300
202463659 |  | SMART COMFORT | DLCPRAH24AAK | DLFPHAH24XAK | Mini-Splits | 12 | 24000 | 15400
202119260 |  | SMART COMFORT | DLCSRAH09AAJ | DLFSHAH09XAJ | Mini-Splits | 10.5 | 9800 | 5600
202119277 |  | SMART COMFORT | DLCSRAH09AAK | DLFSCAH09XAK | Mini-Splits | 10.2 | 10000 | 6700
202119276 |  | SMART COMFORT | DLCSRAH09AAK | DLFSDAH09XAK | Mini-Splits | 11.5 | 10000 | 6800
202119262 |  | SMART COMFORT | DLCSRAH09AAK | DLFSHAH09XAK | Mini-Splits | 10.5 | 12000 | 7500
202119261 |  | SMART COMFORT | DLCSRAH12AAJ | DLFSHAH12XAJ | Mini-Splits | 11 | 11800 | 7100
202119278 |  | SMART COMFORT | DLCSRAH12AAK | DLFSCAH12XAK | Mini-Splits | 10.2 | 12000 | 8200
202119280 |  | SMART COMFORT | DLCSRAH12AAK | DLFSDAH12XAK | Mini-Splits | 11 | 12500 | 8100
202119279 |  | SMART COMFORT | DLCSRAH12AAK | DLFSFAH12XAK | Mini-Splits | 10.5 | 12000 | 9600
202119263 |  | SMART COMFORT | DLCSRAH12AAK | DLFSHAH12XAK | Mini-Splits | 11 | 12000 | 7600
202119282 |  | SMART COMFORT | DLCSRAH18AAK | DLFSCAH18XAK | Mini-Splits | 10.5 | 18000 | 12000
202119288 |  | SMART COMFORT | DLCSRAH18AAK | DLFSDAH18XAK | Mini-Splits | 10.8 | 19000 | 12400
202119281 |  | SMART COMFORT | DLCSRAH18AAK | DLFSFAH18XAK | Mini-Splits | 10.2 | 18000 | 12900
202119264 |  | SMART COMFORT | DLCSRAH18AAK | DLFSHAH18XAK | Mini-Splits | 10.5 | 18000 | 11900
202119285 |  | SMART COMFORT | DLCSRAH24AAK | DLFSCAH24XAK | Mini-Splits | 11.5 | 24000 | 16200
202119283 |  | SMART COMFORT | DLCSRAH24AAK | DLFSDAH24XAK | Mini-Splits | 12 | 24000 | 17400
202119284 |  | SMART COMFORT | DLCSRAH24AAK | DLFSFAH24XAK | Mini-Splits | 11.5 | 24000 | 17200
202119265 |  | SMART COMFORT | DLCSRAH24AAK | DLFSHAH24XAK | Mini-Splits | 10 | 25000 | 15000
202119266 |  | SMART COMFORT | DLCSRAH30AAK | DLFSHAH30XAK | Mini-Splits | 9.8 | 30000 | 18000
202119267 |  | SMART COMFORT | DLCSRAH36AAK | DLFSHAH36XAK | Mini-Splits | 10 | 36000 | 20600
202208596 | 8657827 | SMARTFLEX | DHM18CMB21S | Multi-head Indoor DHPs and/or Ducted Mini-Splits | Non-Ducted Indoor Units | 8.2 | 19000 | 9600
202208597 | 8657829 | SMARTFLEX | DHM24CMB21S | Multi-head Indoor DHPs and/or Ducted Mini-Splits | Non-Ducted Indoor Units | 8.2 | 29000 | 17000
202208598 | 8669064 | SMARTFLEX | DHM30CMB21S | Multi-head Indoor DHPs and/or Ducted Mini-Splits | Non-Ducted Indoor Units | 8.2 | 30400 | 16500
202208600 | 8669066 | SMARTFLEX | DHM36CMB21S | Multi-head Indoor DHPs and/or Ducted Mini-Splits | Non-Ducted Indoor Units | 8.2 | 35800 | 22000
202208599 | 8669068 | SMARTFLEX | DHM42CMB21S | Multi-head Indoor DHPs and/or Ducted Mini-Splits | Non-Ducted Indoor Units | 8.2 | 44500 | 24800
202208639 | 8657793 | SMARTFLEX | DHP09CSB11S | DHP09NWB11S | Mini-Splits | 9 | 9600 | 5400
202208613 | 8657797 | SMARTFLEX | DHP09CSB21S | DHP09NWB21S | Mini-Splits | 9 | 9500 | 5600
202208640 | 8657795 | SMARTFLEX | DHP12CSB11S | DHP12NWB11S | Mini-Splits | 9 | 13000 | 7600
202208614 | 8657799 | SMARTFLEX | DHP12CSB21S | DHP12NWB21S | Mini-Splits | 9 | 13000 | 7700
202208616 | 8657801 | SMARTFLEX | DHP18CSB21S | DHP18NWB21S | Mini-Splits | 9 | 19000 | 12000
202208615 | 8657803 | SMARTFLEX | DHP24CSB21S | DHP24NWB21S | Mini-Splits | 9 | 23000 | 13500
202208617 | 8657805 | SMARTFLEX | DHP30CSB21S | DHP30NWB21S | Mini-Splits | 9 | 28400 | 19200
202208619 | 8669031 | SMARTFLEX | DHR18CSB21S | DHR18NCB21S | Mini-Splits | 9.5 | 19100 | 10900
202208618 | 8669026 | SMARTFLEX | DHR18CSB21S | DHR18NDB21S | Mini-Splits | 9.5 | 18800 | 10900
202208620 | 8669029 | SMARTFLEX | DHR18CSB21S | DHR18NKB21S | Mini-Splits | 9 | 18400 | 9900
202208622 | 8669038 | SMARTFLEX | DHR24CSB21S | DHR24NCB21S | Mini-Splits | 10 | 27200 | 15700
202208623 | 8669033 | SMARTFLEX | DHR24CSB21S | DHR24NDB21S | Mini-Splits | 10 | 27200 | 16700
202208621 | 8669035 | SMARTFLEX | DHR24CSB21S | DHR24NKB21S | Mini-Splits | 10 | 27200 | 15700
202208626 | 8669044 | SMARTFLEX | DHR30CSB21S | DHR30NCB21S | Mini-Splits | 9 | 31200 | 18000
202208624 | 8669040 | SMARTFLEX | DHR30CSB21S | DHR30NDB21S | Mini-Splits | 9 | 31200 | 16700
202208625 | 8669042 | SMARTFLEX | DHR30CSB21S | DHR30NKB21S | Mini-Splits | 9 | 31200 | 16700
202208627 | 8669050 | SMARTFLEX | DHR36CSB21S | DHR36NCB21S | Mini-Splits | 9 | 41000 | 23400
202208629 | 8669046 | SMARTFLEX | DHR36CSB21S | DHR36NDB21S | Mini-Splits | 9 | 41000 | 24600
202208628 | 8669048 | SMARTFLEX | DHR36CSB21S | DHR36NKB21S | Mini-Splits | 9 | 41000 | 23400
202208634 | 8669056 | SMARTFLEX | DHR42CSB21S | DHR42NCB21S | Mini-Splits | 9 | 44000 | 24800
202208631 | 8714881 | SMARTFLEX | DHR42CSB21S | DHR42NDB2 | Mini-Splits | 9 | 44000 | 24800
202208632 | 8714883 | SMARTFLEX | DHR42CSB21S | DHR42NDB21S | Mini-Splits | 9 | 44000 | 24800
202208633 | 8669054 | SMARTFLEX | DHR42CSB21S | DHR42NKB21S | Mini-Splits | 9 | 44000 | 24400
202208648 | 8669062 | SMARTFLEX | DHR48CSB21S | DHR48NCB21S | Mini-Splits | 9 | 54500 | 28600
202208649 | 8669058 | SMARTFLEX | DHR48CSB21S | DHR48NDB21S | Mini-Splits | 9 | 54500 | 30600
202208635 | 8669060 | SMARTFLEX | DHR48CSB21S | DHR48NKB21S | Mini-Splits | 9 | 54500 | 27600
202208607 | 8657831 | SMARTFLEX | DHW18CMB21S | Multi-head Indoor DHPs and/or Ducted Mini-Splits | Non-Ducted Indoor Units | 9 | 19000 | 12300
202208642 | 8657833 | SMARTFLEX | DHW18CMB21S | Multi-head Indoor DHPs and/or Ducted Mini-Splits | Ducted Indoor Units | 9 | 19000 | 12300
202208606 | 8657835 | SMARTFLEX | DHW24CMB21S | Multi-head Indoor DHPs and/or Ducted Mini-Splits | Non-Ducted Indoor Units | 10.2 | 29000 | 17800
202208653 | 8657837 | SMARTFLEX | DHW24CMB21S | Multi-head Indoor DHPs and/or Ducted Mini-Splits | Ducted Indoor Units | 9 | 29000 | 17800
202208605 | 8669070 | SMARTFLEX | DHW30CMB21S | Multi-head Indoor DHPs and/or Ducted Mini-Splits | Non-Ducted Indoor Units | 10.2 | 31600 | 19400
202208652 | 8669072 | SMARTFLEX | DHW30CMB21S | Multi-head Indoor DHPs and/or Ducted Mini-Splits | Ducted Indoor Units | 9.8 | 32000 | 19800
202208604 | 8669074 | SMARTFLEX | DHW36CMB21S | Multi-head Indoor DHPs and/or Ducted Mini-Splits | Non-Ducted Indoor Units | 10.2 | 42500 | 24800
202208651 | 8669076 | SMARTFLEX | DHW36CMB21S | Multi-head Indoor DHPs and/or Ducted Mini-Splits | Ducted Indoor Units | 9.9 | 43500 | 25000
202208603 | 8669078 | SMARTFLEX | DHW42CMB21S | Multi-head Indoor DHPs and/or Ducted Mini-Splits | Non-Ducted Indoor Units | 10.2 | 45000 | 29000
202208650 | 8669080 | SMARTFLEX | DHW42CMB21S | Multi-head Indoor DHPs and/or Ducted Mini-Splits | Ducted Indoor Units | 9.6 | 46500 | 28000
202208609 | 8657809 | SMARTFLEX | DHX09CSB11S | DHX09NWB11S | Mini-Splits | 10.5 | 9900 | 6100
202208611 | 8657813 | SMARTFLEX | DHX09CSB21S | DHX09NWB21S | Mini-Splits | 10.5 | 11000 | 6800
202208610 | 8657811 | SMARTFLEX | DHX12CSB11S | DHX12NWB11S | Mini-Splits | 10.2 | 12200 | 6800
202208612 | 8657815 | SMARTFLEX | DHX12CSB21S | DHX12NWB21S | Mini-Splits | 11 | 13000 | 7100
202208641 | 8657817 | SMARTFLEX | DHX18CSB21S | DHX18NWB21S | Mini-Splits | 10.5 | 19800 | 12400
202208608 | 8657819 | SMARTFLEX | DHX24CSB21S | DHX24NWB21S | Mini-Splits | 10 | 23000 | 14600
202208594 | 8657785 | SMARTFLEX | DHY09CSB21S | DHY09NWB21S | Mini-Splits | 10 | 9800 | 5800
202208595 | 8657787 | SMARTFLEX | DHY12CSB21S | DHY12NWB21S | Mini-Splits | 10 | 13000 | 8000
202208602 | 8657789 | SMARTFLEX | DHY18CSB21S | DHY18NWB21S | Mini-Splits | 10 | 19000 | 12100
202208601 | 8657791 | SMARTFLEX | DHY24CSB21S | DHY24NWB21S | Mini-Splits | 10 | 25000 | 15300
202208636 | 8657821 | SMARTFLEX | DHZ09CSB21S | DHZ09NWB21S | Mini-Splits | 10.5 | 9000 | 5500
202208637 | 8657823 | SMARTFLEX | DHZ12CSB21S | DHZ12NWB21S | Mini-Splits | 10.5 | 13000 | 8500
202208638 | 8657825 | SMARTFLEX | DHZ18CSB21S | DHZ18NWB21S | Mini-Splits | 10.5 | 19000 | 12700
202208630 | 8669052 | SMARTFLEX | GUHD42ND3FO | DHR42NDB21S | Mini-Splits | 9 | 44000 | 24800
202146855 |  | SUNCHILLERS | M18ODU-ACDC | Multi-head Indoor DHPs and/or Ducted Mini-Splits | Non-Ducted Indoor Units | 10.3 | 19000 | 12000
202146856 |  | SUNCHILLERS | M27ODU-ACDC | Multi-head Indoor DHPs and/or Ducted Mini-Splits | Non-Ducted Indoor Units | 10.3 | 28000 | 17200
202146850 |  | SUNCHILLERS | M36ODU-ACDC | S9IDU-ACDCS9IDU-ACDCS9IDU-ACDCS9IDU-ACDC | Specific | 10.2 | 36000 | 24600
202146851 |  | SUNCHILLERS | M48ODU-ACDC | Multi-head Indoor DHPs and/or Ducted Mini-Splits | Non-Ducted Indoor Units | 10.2 | 48000 | 29600
202146853 |  | SUNCHILLERS | S12ODU-ACDC | S12IDU-ACDC | Mini-Splits | 11 | 12000 | 7700
202146849 |  | SUNCHILLERS | S18ODU-ACDC | S18IDU-ACDC | Mini-Splits | 10.4 | 18000 | 11400
202146854 |  | SUNCHILLERS | S24ODU-ACDC | S24IDU-ACDC | Mini-Splits | 11.5 | 25000 | 15300
202146852 |  | SUNCHILLERS | S9ODU-ACDC | S9IDU-ACDC | Mini-Splits | 10.8 | 9800 | 5800
202490325 |  | SuperAir | SN-12000MIF | SN-12000MIF | Mini-Splits | 9 | 12000 | 7500
202490322 |  | SuperAir | SN-12000MIO2 | SN-12000MIO2 | Mini-Splits | 10.2 | 12000 | 7600
202490323 |  | SuperAir | SN-24000MIO2 | SN-24000MIO2 | Mini-Splits | 11.5 | 24000 | 15400
202490324 |  | SuperAir | SN-27000MIO-3 | Multi-head Indoor DHPs and/or Ducted Mini-Splits | Non-Ducted Indoor Units | 10.3 | 28000 | 17200
202490320 |  | SuperAir | SN-9000MIF | SN-9000MIF | Mini-Splits | 9 | 9800 | 5800
202490321 |  | SuperAir | SN-9000MIO2 | SN-9000MIO2 | Mini-Splits | 11.2 | 11000 | 6500
202424253 |  | SUPEREN | HYBRID-ACDC12-USO | HYBRID-ACDC12-USI | Mini-Splits | 11 | 12000 | 7200
202379631 |  | SUPEREN | HYBRID-ACDC18-USO | HYBRID-ACDC18-USI | Mini-Splits | 10 | 17200 | 10000
10049782 |  | TCL | TSAC-09CHA1/BP3LCI25-U | TSAC-09CHA1/BP3LCI25-I | Mini-Splits | 11.3 | 9000 | 6800
10049788 |  | TCL | TSAC-09CHA2/BP3LCI25-U | TSAC-09CHA2/BP3LCI25-I | Mini-Splits | 11 | 9000 | 6800
10049787 |  | TCL | TSAC-12CHA1/BP3LCI25-U | TSAC-12CHA1/BP3LCI25-I | Mini-Splits | 10 | 12000 | 7500
10049789 |  | TCL | TSAC-12CHA2/BP3LCI25-U | TSAC-12CHA2/BP3LCI25-I | Mini-Splits | 10 | 12000 | 7100
10049790 |  | TCL | TSAC-18CHA2/BP3LCI21-U | TSAC-18CHA2/BP3LCI21-I | Mini-Splits | 10 | 18000 | 10800
10049791 |  | TCL | TSAC-22CHA2/BP3LCI20-U | TSAC-22CHA2/BP3LCI20-I | Mini-Splits | 10 | 23000 | 14000
10055264 |  | TCL | TSAC-30CHA2/BP3LCI19-U | TSAC-30CHA2/BP3LCI19-I | Mini-Splits | 9.6 | 30000 | 16000
9144615 |  | TEMPBLUE | TBG43JX009PH3N1H | TBH43JX009-H3N1H | Mini-Splits | 10.5 | 9800 | 6400
9144616 |  | TEMPBLUE | TBG43JX012PH3N1H | TBH43JX012-H3N1H | Mini-Splits | 9.8 | 12000 | 7200
9144617 |  | TEMPBLUE | TBG43JX018PH3N1H | TBH43JX018-H3N1H | Mini-Splits | 10 | 18000 | 10400
9144618 |  | TEMPBLUE | TBG43JX024PH3N1H | TBH43JX024-H3N1H | Mini-Splits | 10 | 25000 | 15300
202463660 |  | TEMPBLUE | TBG43PX030PH3N1H | TBH43PX030-H3N1H | Mini-Splits | 9.6 | 30000 | 19000
202066921 |  | TEMPBLUE | TBG43PX036PH3N1H | TBH43PX036-H3N1H | Mini-Splits | 10 | 36000 | 21400
201754584 |  | Tempblue | TBG43RX030PH3H1C | TBH43RX030-H3H1C | Mini-Splits | 9 | 28400 | 19200
201754585 |  | Tempblue | TBG43RX036PH3H1C | TBH43RX036-H3H1C | Mini-Splits | 9 | 34600 | 20200
201835755 |  | TEMPSTAR | DLCERAH09AAK | DLFEHAH09XAK | Mini-Splits | 10 | 9800 | 5800
201835753 |  | TEMPSTAR | DLCERAH12AAJ | DLFEHAH12XAJ | Mini-Splits | 10.3 | 12000 | 7200
201835757 |  | TEMPSTAR | DLCERAH12AAK | DLFEHAH12XAK | Mini-Splits | 9.6 | 12000 | 7300
201835759 |  | TEMPSTAR | DLCERAH18AAK | DLFEHAH18XAK | Mini-Splits | 10.1 | 18000 | 11400
201835761 |  | TEMPSTAR | DLCERAH24AAK | DLFEHAH24XAK | Mini-Splits | 9.6 | 24800 | 15300
201835822 |  | TEMPSTAR | DLCLRAH36AAK | DLFLCAH36XAK | Mini-Splits | 10.5 | 38000 | 25200
201835779 |  | TEMPSTAR | DLCLRAH36AAK | DLFLDAH36XAK | Mini-Splits | 11.5 | 40000 | 27600
201835820 |  | TEMPSTAR | DLCLRAH36AAK | DLFLFAH36XAK | Mini-Splits | 10 | 38000 | 25400
201835828 |  | TEMPSTAR | DLCLRAH48AAK | DLFLCAH48XAK | Mini-Splits | 11 | 50000 | 35000
201835781 |  | TEMPSTAR | DLCLRAH48AAK | DLFLDAH48XAK | Mini-Splits | 10.3 | 49500 | 33400
201835826 |  | TEMPSTAR | DLCLRAH48AAK | DLFLFAH48XAK | Mini-Splits | 11 | 50000 | 35000
201835782 |  | TEMPSTAR | DLCLRAH58AAK | DLFLDAH58XAK | Mini-Splits | 9 | 62000 | 37600
201835830 |  | TEMPSTAR | DLCLRAH58AAK | DLFLFAH58XAK | Mini-Splits | 10.5 | 60000 | 39000
201835784 |  | TEMPSTAR | DLCMRAH18BAK | Multi-head Indoor DHPs and/or Ducted Mini-Splits | Non-Ducted Indoor Units | 9.7 | 18000 | 11600
201835792 |  | TEMPSTAR | DLCMRAH18BAK | Multi-head Indoor DHPs and/or Ducted Mini-Splits | Ducted Indoor Units | 10 | 18500 | 11500
201835832 |  | TEMPSTAR | DLCMRAH18BAK | Multi-head Indoor DHPs and/or Ducted Mini-Splits | Mixed Ducted and Non-Ducted Indoor Units | 9.85 | 18200 | 11550
201835786 |  | TEMPSTAR | DLCMRAH27CAK | Multi-head Indoor DHPs and/or Ducted Mini-Splits | Non-Ducted Indoor Units | 10.8 | 27000 | 17800
201835795 |  | TEMPSTAR | DLCMRAH27CAK | Multi-head Indoor DHPs and/or Ducted Mini-Splits | Ducted Indoor Units | 10 | 28000 | 17600
201835834 |  | TEMPSTAR | DLCMRAH27CAK | Multi-head Indoor DHPs and/or Ducted Mini-Splits | Mixed Ducted and Non-Ducted Indoor Units | 10.4 | 27400 | 17700
201835789 |  | TEMPSTAR | DLCMRAH36DAK | Multi-head Indoor DHPs and/or Ducted Mini-Splits | Non-Ducted Indoor Units | 10.2 | 36000 | 23600
201835796 |  | TEMPSTAR | DLCMRAH36DAK | Multi-head Indoor DHPs and/or Ducted Mini-Splits | Ducted Indoor Units | 10 | 37000 | 23000
201835836 |  | TEMPSTAR | DLCMRAH36DAK | Multi-head Indoor DHPs and/or Ducted Mini-Splits | Mixed Ducted and Non-Ducted Indoor Units | 10 | 37000 | 23000
201835791 |  | TEMPSTAR | DLCMRAH48EAK | Multi-head Indoor DHPs and/or Ducted Mini-Splits | Non-Ducted Indoor Units | 10.2 | 48000 | 30400
201835798 |  | TEMPSTAR | DLCMRAH48EAK | Multi-head Indoor DHPs and/or Ducted Mini-Splits | Ducted Indoor Units | 11.5 | 50000 | 34000
201835838 |  | TEMPSTAR | DLCMRAH48EAK | Multi-head Indoor DHPs and/or Ducted Mini-Splits | Mixed Ducted and Non-Ducted Indoor Units | 10.85 | 49000 | 32200
201835748 |  | TEMPSTAR | DLCPRAH09AAK | DLFPHAH09XAK | Mini-Splits | 14.5 | 10000 | 7200
201835750 |  | TEMPSTAR | DLCPRAH12AAK | DLFPHAH12XAK | Mini-Splits | 13.6 | 12000 | 6800
202463656 |  | TEMPSTAR | DLCPRAH18AAK | DLFPHAH18XAK | Mini-Splits | 14 | 18000 | 12300
202463657 |  | TEMPSTAR | DLCPRAH24AAK | DLFPHAH24XAK | Mini-Splits | 12 | 24000 | 15400
201835763 |  | TEMPSTAR | DLCSRAH09AAJ | DLFSHAH09XAJ | Mini-Splits | 10.5 | 9800 | 5600
201835802 |  | TEMPSTAR | DLCSRAH09AAK | DLFSCAH09XAK | Mini-Splits | 10.2 | 10000 | 6700
201835800 |  | TEMPSTAR | DLCSRAH09AAK | DLFSDAH09XAK | Mini-Splits | 11.5 | 10000 | 6800
201835767 |  | TEMPSTAR | DLCSRAH09AAK | DLFSHAH09XAK | Mini-Splits | 10.5 | 12000 | 7500
201835765 |  | TEMPSTAR | DLCSRAH12AAJ | DLFSHAH12XAJ | Mini-Splits | 11 | 11800 | 7100
201835804 |  | TEMPSTAR | DLCSRAH12AAK | DLFSCAH12XAK | Mini-Splits | 10.2 | 12000 | 8200
201835808 |  | TEMPSTAR | DLCSRAH12AAK | DLFSDAH12XAK | Mini-Splits | 11 | 12500 | 8100
201835806 |  | TEMPSTAR | DLCSRAH12AAK | DLFSFAH12XAK | Mini-Splits | 10.5 | 12000 | 9600
201835769 |  | TEMPSTAR | DLCSRAH12AAK | DLFSHAH12XAK | Mini-Splits | 11 | 12000 | 7600
201835812 |  | TEMPSTAR | DLCSRAH18AAK | DLFSCAH18XAK | Mini-Splits | 10.5 | 18000 | 12000
201835824 |  | TEMPSTAR | DLCSRAH18AAK | DLFSDAH18XAK | Mini-Splits | 10.8 | 19000 | 12400
201835810 |  | TEMPSTAR | DLCSRAH18AAK | DLFSFAH18XAK | Mini-Splits | 10.2 | 18000 | 12900
201835771 |  | TEMPSTAR | DLCSRAH18AAK | DLFSHAH18XAK | Mini-Splits | 10.5 | 18000 | 11900
201835818 |  | TEMPSTAR | DLCSRAH24AAK | DLFSCAH24XAK | Mini-Splits | 11.5 | 24000 | 16200
201835814 |  | TEMPSTAR | DLCSRAH24AAK | DLFSDAH24XAK | Mini-Splits | 12 | 24000 | 17400
201835816 |  | TEMPSTAR | DLCSRAH24AAK | DLFSFAH24XAK | Mini-Splits | 11.5 | 24000 | 17200
201835773 |  | TEMPSTAR | DLCSRAH24AAK | DLFSHAH24XAK | Mini-Splits | 10 | 25000 | 15000
201835775 |  | TEMPSTAR | DLCSRAH30AAK | DLFSHAH30XAK | Mini-Splits | 9.8 | 30000 | 18000
201835777 |  | TEMPSTAR | DLCSRAH36AAK | DLFSHAH36XAK | Mini-Splits | 10 | 36000 | 20600
201810388 |  | TGM | HRDKT30AS | HWDKT30S | Mini-Splits | 12.3 | 31000 | 16000
201810390 |  | TGM | HRDKT36AS | HRDKT36AS | Mini-Splits | 9.6 | 33400 | 17500
202132761 |  | TGM | HRDKT36AS | HWDKT36S | Mini-Splits | 9.6 | 33400 | 17500
201810385 |  | TGM | HRHDBT12AS | HWHDBT12S | Mini-Splits | 10.8 | 13000 | 7500
201810386 |  | TGM | HRHDBT18AS | HWHDBT18S | Mini-Splits | 11.6 | 19000 | 11600
201810387 |  | TGM | HRHDBT24AS | HWHDBT24S | Mini-Splits | 10.5 | 24200 | 15400
10327033 |  | TGM | MMCUT18AS2 | Multi-head Indoor DHPs and/or Ducted Mini-Splits | Non-Ducted Indoor Units | 10 | 18000 | 11800
10341453 |  | TGM | MMCUT18AS2 | Multi-head Indoor DHPs and/or Ducted Mini-Splits | Ducted Indoor Units | 9.4 | 18500 | 11400
10327035 |  | TGM | MMCUT18AS2. | Multi-head Indoor DHPs and/or Ducted Mini-Splits | Non-Ducted Indoor Units | 9.7 | 18000 | 10000
10327038 |  | TGM | MMCUT27AS3 | Multi-head Indoor DHPs and/or Ducted Mini-Splits | Non-Ducted Indoor Units | 9.8 | 28000 | 16800
10341455 |  | TGM | MMCUT27AS3 | Multi-head Indoor DHPs and/or Ducted Mini-Splits | Ducted Indoor Units | 9 | 27000 | 16200
10327040 |  | TGM | MMCUT27AS3. | Multi-head Indoor DHPs and/or Ducted Mini-Splits | Non-Ducted Indoor Units | 9.7 | 28000 | 17200
10327042 |  | TGM | MMCUT36AS4 | Multi-head Indoor DHPs and/or Ducted Mini-Splits | Non-Ducted Indoor Units | 10.3 | 36000 | 25400
10341458 |  | TGM | MMCUT36AS4 | Multi-head Indoor DHPs and/or Ducted Mini-Splits | Ducted Indoor Units | 9.7 | 36000 | 22800
10327044 |  | TGM | MMCUT36AS4. | Multi-head Indoor DHPs and/or Ducted Mini-Splits | Non-Ducted Indoor Units | 9.5 | 36000 | 21200
10327046 |  | TGM | MMCUT48AS5 | Multi-head Indoor DHPs and/or Ducted Mini-Splits | Non-Ducted Indoor Units | 10.4 | 48000 | 30800
10341457 |  | TGM | MMCUT48AS5 | Multi-head Indoor DHPs and/or Ducted Mini-Splits | Ducted Indoor Units | 10.1 | 50000 | 33000
10327048 |  | TGM | MMCUT48AS5. | Multi-head Indoor DHPs and/or Ducted Mini-Splits | Non-Ducted Indoor Units | 10 | 48000 | 29800
9962539 |  | TGM | MRHAET09AS | MWHAET09S | Mini-Splits | 9 | 9800 | 6000
9962535 |  | TGM | MRHAET09ASA | MWHAET09SA | Mini-Splits | 9 | 9800 | 5900
9962541 |  | TGM | MRHAET12AS | MWHAET12S | Mini-Splits | 9 | 12000 | 7500
9962543 |  | TGM | MRHAET18AS | MWHAET18S | Mini-Splits | 9 | 18000 | 11500
9962545 |  | TGM | MRHAET24AS | MWHAET24S | Mini-Splits | 9 | 25000 | 15500
8784469 |  | TGM | MRHAT30AS | MWHAT30S | Mini-Splits | 9.6 | 30000 | 19000
8784471 |  | TGM | MRHAT36AS | MWHAT36S | Mini-Splits | 10 | 36000 | 21400
202427207 |  | TGM | MRHDRT12AS | MWHDRT12S | Mini-Splits | 9.6 | 12000 | 7300
202427209 |  | TGM | MRHDRT18AS | MWHDRT18S | Mini-Splits | 10.6 | 18000 | 11400
202363963 |  | TGM | MRHDRT24AS | MWHDRT24S | Mini-Splits | 9.6 | 24800 | 15300
8752722 |  | TGM | MROHNT12AS | MCHINT12S | Mini-Splits | 10.6 | 12000 | 8700
8752721 |  | TGM | MROHNT18AS | MCHINT18S | Mini-Splits | 10.5 | 18000 | 12000
8965364 |  | TGM | MROHT09AS2 | MWOHT09S2 | Mini-Splits | 11.2 | 10900 | 6900
8965366 |  | TGM | MROHT12AS2 | MWOHT12S2 | Mini-Splits | 12 | 12000 | 7800
8965368 |  | TGM | MROHT18AS2 | MWOHT18S2 | Mini-Splits | 10.3 | 18000 | 10800
7919954 |  | TGM | MROHT24AS | MCHIT24S | Mini-Splits | 9 | 24000 | 15000
8965370 |  | TGM | MROHT24AS2 | MWOHT24S2 | Mini-Splits | 11.5 | 24000 | 15400
201928750 |  | TGM | MRS6VT36AS | MFC6IT36S | Mini-Splits | 11.5 | 40000 | 27600
201928751 |  | TGM | MRS6VT48AS | MFC6IT48S | Mini-Splits | 10.3 | 49500 | 33400
8819870 |  | TGM | MRVIHT09AS | MWVIHT09S | Mini-Splits | 10.2 | 10900 | 6900
8819874 |  | TGM | MRVIHT09ASA | MWVIHT09SA | Mini-Splits | 11 | 11000 | 5800
8819871 |  | TGM | MRVIHT12AS | MWVIHT12S | Mini-Splits | 10 | 12000 | 8400
8819875 |  | TGM | MRVIHT12ASA | MWVIHT12SA | Mini-Splits | 10.5 | 12000 | 7700
8819872 |  | TGM | MRVIHT18AS | MWVIHT18S | Mini-Splits | 11.5 | 18000 | 12800
8819873 |  | TGM | MRVIHT24AS | MWVIHT24S | Mini-Splits | 10.5 | 25000 | 17000
201925335 |  | THERION AIR | Y2ODN-18HFN1 | Multi-head Indoor DHPs and/or Ducted Mini-Splits | Non-Ducted Indoor Units | 10 | 18000 | 11800
10435327 |  | THERION AIR | Y3OC-27HFN1 | Multi-head Indoor DHPs and/or Ducted Mini-Splits | Non-Ducted Indoor Units | 9.8 | 28000 | 16800
201925341 |  | THERION AIR | Y3OCN-30HFN1 | Multi-head Indoor DHPs and/or Ducted Mini-Splits | Non-Ducted Indoor Units | 9.8 | 28000 | 16800
201925342 |  | THERION AIR | Y3OCN-36HFN1 | Multi-head Indoor DHPs and/or Ducted Mini-Splits | Non-Ducted Indoor Units | 10.3 | 36000 | 25400
201925336 |  | THERION AIR | Y3OCN-48HFN1 | Multi-head Indoor DHPs and/or Ducted Mini-Splits | Non-Ducted Indoor Units | 10.4 | 48000 | 30800
201925338 |  | THERION AIR | YS15AF-12HRN1(O) | YS15AF-12HRN1(I) | Mini-Splits | 9.3 | 12000 | 6800
201925339 |  | THERION AIR | YS15AF-18HRN1(O) | YS15AF-18HRN1(I) | Mini-Splits | 9.8 | 18000 | 12200
201925327 |  | THERION AIR | YS15BF-09HRN1(O) | YS15BF-09HRN1(I) | Mini-Splits | 9 | 9800 | 5800
201925337 |  | THERION AIR | YS15BF-12HRN1(O) | YS15BF-12HRN1(I) | Mini-Splits | 9 | 12000 | 7500
202682030 |  | THERION AIR | YS17AB-09HRN1 | YS17AB-09HRN1 | Mini-Splits | 9 | 9800 | 5700
202682029 |  | THERION AIR | YS17AB-09HRN1-B | YS17AB-09HRN1-B | Mini-Splits | 9 | 9500 | 5800
202682032 |  | THERION AIR | YS17AB-12HRN1 | YS17AB-12HRN1 | Mini-Splits | 9 | 11800 | 6800
202682033 |  | THERION AIR | YS17AB-12HRN1-B | YS17AB-12HRN1-B | Mini-Splits | 9 | 12000 | 7500
202682028 |  | THERION AIR | YS17AB-18HRN1 | YS17AB-18HRN1 | Mini-Splits | 9.8 | 18000 | 12200
202682031 |  | THERION AIR | YS17AB-24HRN1 | YS17AB-24HRN1 | Mini-Splits | 9 | 25000 | 14800
8934990 |  | THERION AIR | YS20A-12HRN1 | YS20A-12HRN1 | Mini-Splits | 9.6 | 12000 | 7200
201925331 |  | THERION AIR | YS20AF-09HRN1(O) | YS20AF-09HRN1(I) | Mini-Splits | 10.5 | 9800 | 6400
201925332 |  | THERION AIR | YS20AF-12HRN1(O) | YS20AF-12HRN1(I) | Mini-Splits | 9.8 | 12000 | 7200
201925333 |  | THERION AIR | YS20AF-18HRN1(O) | YS20AF-18HRN1(I) | Mini-Splits | 10 | 18000 | 10400
201925334 |  | THERION AIR | YS20AF-24HRN1(O) | YS20AF-24HRN1(I) | Mini-Splits | 10 | 25000 | 15300
201925329 |  | THERION AIR | YS20BF-09HRN1(O) | YS20BF-09HRN1(I) | Mini-Splits | 10.5 | 9800 | 5900
201925330 |  | THERION AIR | YS20BF-12HRN1(O) | YS20BF-12HRN1(I) | Mini-Splits | 11.2 | 11800 | 7100
200059018 | 8740680 | THERMAL ZONE | 12H47YOMI | 12H47YIMI | Mini-Splits | 9 | 12000 | 7500
200059020 | 8740681 | THERMAL ZONE | 12H47ZOMI | 12H47ZIMI | Mini-Splits | 9 | 11800 | 6800
202576827 |  | THERMAL ZONE | 12H49YOMI | 12H49YIMI | Mini-Splits | 9.5 | 12000 | 7500
202576825 |  | THERMAL ZONE | 12H49ZOMI | 12H49ZIMI | Mini-Splits | 9.5 | 12000 | 6800
200059022 | 8740682 | THERMAL ZONE | 18H47ZOMI | 18H47ZIMI | Mini-Splits | 9.8 | 18000 | 12200
202576829 |  | THERMAL ZONE | 18H49ZOMI | 18H49ZIMI | Mini-Splits | 10 | 18000 | 11000
200059024 | 8740683 | THERMAL ZONE | 24H46ZOMI | 24H46ZIMI | Mini-Splits | 9 | 25000 | 14800
202576831 |  | THERMAL ZONE | 24H47ZOMI | 24H47ZIMI | Mini-Splits | 9.5 | 24000 | 14400
200059026 | 8740684 | THERMAL ZONE | 30H48ZOMI | 30H48ZIMI | Mini-Splits | 9.6 | 30000 | 19000
200059028 | 8740685 | THERMAL ZONE | 36H46ZOMI | 36H46ZIMI | Mini-Splits | 10 | 36000 | 21400
200059030 | 8752724 | THERMAL ZONE | 9H47YOMI | 9H47YIMI | Mini-Splits | 9 | 9500 | 5800
202576833 |  | THERMAL ZONE | 9H49YOMI | 9H49YIMI | Mini-Splits | 10 | 10000 | 6000
202576823 |  | THERMAL ZONE | 9H49ZOMI | 9H49ZIMI | Mini-Splits | 9.5 | 9000 | 6000
9088696 |  | THERMOCORE | T1E16S-H212-C | T1E16S-H212-E | Mini-Splits | 9 | 12300 | 7000
9088698 |  | THERMOCORE | T1E16S-H224-C | T1E16S-H224-E | Mini-Splits | 9 | 24000 | 11000
8975555 |  | THERMOCORE SYSTEMS | T316S-H236-C | T316S-H236-E | Mini-Splits | 10 | 36000 | 21400
8975554 |  | THERMOCORE SYSTEMS | T318S-H230-C | T318S-H230-E | Mini-Splits | 9.6 | 30000 | 19000
8977688 |  | THERMOCORE SYSTEMS | T321Q-H263-C | Multi-head Indoor DHPs and/or Ducted Mini-Splits | Non-Ducted Indoor Units | 10.4 | 48000 | 30800
8975552 |  | THERMOCORE SYSTEMS | T321S-H218-C | T321S-H218-E | Mini-Splits | 10 | 18000 | 10400
10032579 |  | THERMOCORE SYSTEMS | T321S-H218-C | T3-OS218-ESC | Mini-Splits | 10.5 | 18000 | 12000
8975553 |  | THERMOCORE SYSTEMS | T321S-H224-C | T321S-H224-E | Mini-Splits | 10 | 25000 | 15300
10061740 |  | THERMOCORE SYSTEMS | T321S-H224-C | T3-OS224-EC | Mini-Splits | 11.5 | 24000 | 16200
202353109 |  | THERMOCORE SYSTEMS | T321S-H224-C | T3-OS224-ESC | Mini-Splits | 11.5 | 24000 | 17200
8977691 |  | THERMOCORE SYSTEMS | T322D-H224-C | Multi-head Indoor DHPs and/or Ducted Mini-Splits | Non-Ducted Indoor Units | 10 | 18000 | 11800
8977690 |  | THERMOCORE SYSTEMS | T322D-H236-C | Multi-head Indoor DHPs and/or Ducted Mini-Splits | Non-Ducted Indoor Units | 9.8 | 28000 | 16800
8993537 |  | THERMOCORE SYSTEMS | T322D-H236-C | T3-OS209-EWT3-OS209-EWT3-OS209-EW | Specific | 9.8 | 28000 | 16800
8975551 |  | THERMOCORE SYSTEMS | T322S-H112-C | T322S-H112-E | Mini-Splits | 11.2 | 11800 | 7100
9046377 |  | THERMOCORE SYSTEMS | T322S-H212-C | T3-OS212-EW | Mini-Splits | 9.8 | 12000 | 7200
202353104 |  | THERMOCORE SYSTEMS | T322S-H212-C | T3-OS212-OC | Mini-Splits | 10 | 12000 | 7200
8977689 |  | THERMOCORE SYSTEMS | T323D-H248-C | Multi-head Indoor DHPs and/or Ducted Mini-Splits | Non-Ducted Indoor Units | 10.3 | 36000 | 25400
8975550 |  | THERMOCORE SYSTEMS | T323S-H109-C | T323S-H109-E | Mini-Splits | 10.5 | 9800 | 5900
9046374 |  | THERMOCORE SYSTEMS | T3C18S-H236-C | T3C16S-H236-ED | Mini-Splits | 10 | 38000 | 25400
9046373 |  | THERMOCORE SYSTEMS | T3C18S-H236-C | T3C18S-H236-EC | Mini-Splits | 10.5 | 38000 | 25200
9046375 |  | THERMOCORE SYSTEMS | T3C18S-H248-C | T3C17S-H248-EC | Mini-Splits | 11 | 50000 | 35000
9046376 |  | THERMOCORE SYSTEMS | T3C18S-H248-C | T3C18S-H248-ED | Mini-Splits | 11 | 50000 | 35000
202195116 |  | THERMOCORE SYSTEMS | T3C18S-H260-C | T3C18S-H260-EDT | Mini-Splits | 9 | 62000 | 37600
202195117 |  | THERMOCORE SYSTEMS | T3C18S-H260-C | T3C18S-H260-ESC | Mini-Splits | 10.5 | 60000 | 39000
9046372 |  | THERMOCORE SYSTEMS | T3E16S-H112-C | T3E16S-H112-W | Mini-Splits | 9 | 12000 | 7500
202427215 |  | THERMOCORE SYSTEMS | T4E16S-H218-C | T4E16S-H218-E | Mini-Splits | 9 | 18000 | 11500
202349831 |  | THERMOCORE SYSTEMS | T4E16S-H224-C | T4E16S-H224-E | Mini-Splits | 9.6 | 24800 | 15300
202427214 |  | THERMOCORE SYSTEMS | T4E17S-H212-C | T4E17S-H212-E | Mini-Splits | 9 | 12000 | 7500
202353107 |  | THERMOCORE SYSTEMS | T4HH20S-H218-C | T4HH20S-H218-E | Mini-Splits | 10.3 | 18000 | 10800
202353108 |  | THERMOCORE SYSTEMS | T4HH21S-H224-C | T4HH21S-H224-E | Mini-Splits | 11.5 | 24000 | 15400
202353106 |  | THERMOCORE SYSTEMS | T4HH23S-H212-C | T4HH23S-H212-E | Mini-Splits | 12 | 12000 | 7800
202353105 |  | THERMOCORE SYSTEMS | T4HH25S-H209-C | T4HH25S-H209-E | Mini-Splits | 11.2 | 10900 | 6900
202326841 |  | THOMPSON | 2MDHP012O-CFT | 1MDHP012I-CFT | Mini-Splits | 9 | 11800 | 6800
202326842 |  | THOMPSON | 2MDHP012O-PFZ | 1MDHP012I-PFZ | Mini-Splits | 9.8 | 12000 | 7200
202534927 |  | THOMPSON | 2MDHP018O-CFT | 1MDHP018I-CFT | Mini-Splits | 9.8 | 18000 | 12200
202326843 |  | THOMPSON | 2MDHP018O-PFZ | 1MDHP018I-PFZ | Mini-Splits | 10 | 18000 | 10400
202534928 |  | THOMPSON | 2MDHP024O-CFT | 1MDHP024I-CFT | Mini-Splits | 9 | 25000 | 14800
202349828 |  | THOMPSON | 2MDHP027O-MTZ | 1MDHP009I-PFZ1MDHP009I-PFZ1MDHP009I-PFZ | Specific | 9.8 | 28000 | 16800
9993638 |  | TK'S | Y2OD-18HFN1 | Multi-head Indoor DHPs and/or Ducted Mini-Splits | Non-Ducted Indoor Units | 10 | 18000 | 11800
9910850 |  | TK'S | Y2OD-18HFN1 | Multi-head Indoor DHPs and/or Ducted Mini-Splits | Non-Ducted Indoor Units | 10 | 18000 | 11800
9993639 |  | TK'S | Y2OD-30HFN1 | Multi-head Indoor DHPs and/or Ducted Mini-Splits | Non-Ducted Indoor Units | 9.8 | 28000 | 16800
9993644 |  | TK'S | Y2OD-36HFN1 | Multi-head Indoor DHPs and/or Ducted Mini-Splits | Non-Ducted Indoor Units | 10.3 | 36000 | 25400
9993645 |  | TK'S | Y2OD-48HFN1 | Multi-head Indoor DHPs and/or Ducted Mini-Splits | Non-Ducted Indoor Units | 10.4 | 48000 | 30800
202443416 |  | TK'S | YS17AB-12HRN1 | YS17AB-12HRN1 | Mini-Splits | 9 | 11800 | 6800
202443418 |  | TK'S | YS17AB-18HRN1 | YS17AB-18HRN1 | Mini-Splits | 9.8 | 18000 | 12200
202443417 |  | TK'S | YS17AB-24HRN1 | YS17AB-24HRN1 | Mini-Splits | 9 | 25000 | 14800
202443414 |  | TK'S | YS17AB-30HRN1 | YS17AB-30HRN1 | Mini-Splits | 9.6 | 30000 | 19000
202443415 |  | TK'S | YS17AB-36HRN1 | YS17AB-36HRN1 | Mini-Splits | 10 | 36000 | 21400
9910810 |  | TK'S | YSA-09HRN1-B(O) | YSA-09HRN1-B(I) | Mini-Splits | 9 | 12000 | 7500
9993635 |  | TK'S | YSA-12HRN1(O) | YSA-12HRN1(I) | Mini-Splits | 9.3 | 12000 | 6800
9993633 |  | TK'S | YSA-12HRN1-B(O) | YSA-12HRN1-B(I) | Mini-Splits | 9 | 12000 | 7500
9993636 |  | TK'S | YSA-18HRN1(O) | YSA-18HRN1(I) | Mini-Splits | 9.8 | 18000 | 12200
9993628 |  | TK'S | YSF-09HRFN1(O) | YSF-09HRFN1(I) | Mini-Splits | 10.5 | 9800 | 6400
9993629 |  | TK'S | YSF-12HRFN1(O) | YSF-12HRFN1(I) | Mini-Splits | 9.8 | 12000 | 7200
9993630 |  | TK'S | YSF-18HRFN1(O) | YSF-18HRFN1(I) | Mini-Splits | 10 | 18000 | 10400
9993631 |  | TK'S | YSF-24HRFN1(O) | YSF-24HRFN1(I) | Mini-Splits | 10 | 25000 | 15300
10049878 |  | TOSHIBA CARRIER | MCY-MAP0367HS-UL | Multi-head Indoor DHPs and/or Ducted Mini-Splits | Ducted Indoor Units | 10.5 | 40000 | 25000
10051633 |  | TOSHIBA CARRIER | MCY-MAP0367HS-UL | Multi-head Indoor DHPs and/or Ducted Mini-Splits | Non-Ducted Indoor Units | 11.5 | 40000 | 25000
10096870 |  | TOSHIBA CARRIER | MCY-MAP0367HS-UL | Multi-head Indoor DHPs and/or Ducted Mini-Splits | Mixed Ducted and Non-Ducted Indoor Units | 11 | 40000 | 25000
10052878 |  | TOSHIBA CARRIER | MCY-MAP0487HS-UL | Multi-head Indoor DHPs and/or Ducted Mini-Splits | Ducted Indoor Units | 9.5 | 54000 | 33000
10052879 |  | TOSHIBA CARRIER | MCY-MAP0487HS-UL | Multi-head Indoor DHPs and/or Ducted Mini-Splits | Non-Ducted Indoor Units | 11.5 | 54000 | 32000
10157790 |  | TOSHIBA CARRIER | MCY-MAP0487HS-UL | Multi-head Indoor DHPs and/or Ducted Mini-Splits | Mixed Ducted and Non-Ducted Indoor Units | 10.5 | 54000 | 32500
10053545 |  | TOSHIBA CARRIER | MCY-MAP0607HS-UL | Multi-head Indoor DHPs and/or Ducted Mini-Splits | Ducted Indoor Units | 11 | 64500 | 40000
10053546 |  | TOSHIBA CARRIER | MCY-MAP0607HS-UL | Multi-head Indoor DHPs and/or Ducted Mini-Splits | Non-Ducted Indoor Units | 11.5 | 64500 | 40000
10190447 |  | TOSHIBA CARRIER | MCY-MAP0607HS-UL | Multi-head Indoor DHPs and/or Ducted Mini-Splits | Mixed Ducted and Non-Ducted Indoor Units | 11.25 | 64500 | 40000
3638305 |  | TOSHIBA CARRIER | RAV-SP180AT2-UL | RAV-SP180CT-UL | Mini-Splits | 10.8 | 19000 | 11900
3638303 |  | TOSHIBA CARRIER | RAV-SP180AT2-UL | RAV-SP180KRT-UL | Mini-Splits | 11.5 | 19000 | 11800
3638304 |  | TOSHIBA CARRIER | RAV-SP180AT2-UL | RAV-SP180UT-UL | Mini-Splits | 11.5 | 18800 | 11300
9854719 |  | TOSHIBA CARRIER | RAV-SP180AT2-UL | RAV-SP181BT-UL | Mini-Splits | 10.8 | 20000 | 11000
3638308 |  | TOSHIBA CARRIER | RAV-SP240AT2-UL | RAV-SP240CT-UL | Mini-Splits | 10.3 | 28800 | 18300
3638306 |  | TOSHIBA CARRIER | RAV-SP240AT2-UL | RAV-SP240KRT-UL | Mini-Splits | 9.8 | 26400 | 17000
3638307 |  | TOSHIBA CARRIER | RAV-SP240AT2-UL | RAV-SP240UT-UL | Mini-Splits | 9.5 | 26000 | 15700
9854720 |  | TOSHIBA CARRIER | RAV-SP240AT2-UL | RAV-SP241BT-UL | Mini-Splits | 9.6 | 27000 | 19800
3638309 |  | TOSHIBA CARRIER | RAV-SP300AT2-UL | RAV-SP300UT-UL | Mini-Splits | 11 | 33400 | 19700
9854722 |  | TOSHIBA CARRIER | RAV-SP300AT2-UL | RAV-SP301BT-UL | Mini-Splits | 11.8 | 34000 | 20600
3638312 |  | TOSHIBA CARRIER | RAV-SP360AT2-UL | RAV-SP360CT-UL | Mini-Splits | 11 | 38000 | 25800
3638311 |  | TOSHIBA CARRIER | RAV-SP360AT2-UL | RAV-SP360UT-UL | Mini-Splits | 11.9 | 36000 | 23200
9854795 |  | TOSHIBA CARRIER | RAV-SP360AT2-UL | RAV-SP361BT-UL | Mini-Splits | 11.5 | 40000 | 21400
3638314 |  | TOSHIBA CARRIER | RAV-SP420AT2-UL | RAV-SP420CT-UL | Mini-Splits | 11 | 44500 | 28600
3638313 |  | TOSHIBA CARRIER | RAV-SP420AT2-UL | RAV-SP420UT-UL | Mini-Splits | 10.3 | 46000 | 24800
9854796 |  | TOSHIBA CARRIER | RAV-SP420AT2-UL | RAV-SP421BT-UL | Mini-Splits | 12 | 47500 | 32200
10064017 |  | TOSOT | TM18H4O | Multi-head Indoor DHPs and/or Ducted Mini-Splits | Non-Ducted Indoor Units | 11 | 19000 | 12800
10064018 |  | TOSOT | TM18H4O | Multi-head Indoor DHPs and/or Ducted Mini-Splits | Ducted Indoor Units | 8.5 | 19000 | 11400
10064019 |  | TOSOT | TM24H4O | Multi-head Indoor DHPs and/or Ducted Mini-Splits | Non-Ducted Indoor Units | 11 | 26000 | 16600
10064020 |  | TOSOT | TM24H4O | Multi-head Indoor DHPs and/or Ducted Mini-Splits | Ducted Indoor Units | 8.5 | 26000 | 14800
10064021 |  | TOSOT | TM30H4O | Multi-head Indoor DHPs and/or Ducted Mini-Splits | Non-Ducted Indoor Units | 11.5 | 30000 | 18000
10064022 |  | TOSOT | TM30H4O | Multi-head Indoor DHPs and/or Ducted Mini-Splits | Ducted Indoor Units | 8.5 | 30000 | 16200
10064023 |  | TOSOT | TM36H4O | Multi-head Indoor DHPs and/or Ducted Mini-Splits | Non-Ducted Indoor Units | 11.5 | 42500 | 20000
10064024 |  | TOSOT | TM36H4O | Multi-head Indoor DHPs and/or Ducted Mini-Splits | Ducted Indoor Units | 8.5 | 42500 | 10000
10064025 |  | TOSOT | TM42H3O | Multi-head Indoor DHPs and/or Ducted Mini-Splits | Non-Ducted Indoor Units | 10.2 | 45000 | 29000
10064026 |  | TOSOT | TM42H3O | Multi-head Indoor DHPs and/or Ducted Mini-Splits | Ducted Indoor Units | 9.6 | 46500 | 28000
10087525 |  | TOSOT | TM48H2O | Multi-head Indoor DHPs and/or Ducted Mini-Splits | Non-Ducted Indoor Units | 8.2 | 54500 | 35000
10087526 |  | TOSOT | TM48H2O | Multi-head Indoor DHPs and/or Ducted Mini-Splits | Ducted Indoor Units | 8.2 | 54500 | 32600
10087528 |  | TOSOT | TM56H2O | Multi-head Indoor DHPs and/or Ducted Mini-Splits | Non-Ducted Indoor Units | 8.2 | 61500 | 43500
10087529 |  | TOSOT | TM56H2O | Multi-head Indoor DHPs and/or Ducted Mini-Splits | Ducted Indoor Units | 8.2 | 60500 | 37600
9128592 |  | TOSOT | TMVRF-36KUH | Multi-head Indoor DHPs and/or Ducted Mini-Splits | Non-Ducted Indoor Units | 11.7 | 45000 | 41000
9128593 |  | TOSOT | TMVRF-36KUH | Multi-head Indoor DHPs and/or Ducted Mini-Splits | Ducted Indoor Units | 10.3 | 45000 | 41000
9128596 |  | TOSOT | TMVRF-48KUH | Multi-head Indoor DHPs and/or Ducted Mini-Splits | Ducted Indoor Units | 10.2 | 54000 | 38000
9128597 |  | TOSOT | TMVRF-48KUH | Multi-head Indoor DHPs and/or Ducted Mini-Splits | Non-Ducted Indoor Units | 11 | 54000 | 38000
9128590 |  | TOSOT | TMVRF-OC36KHP | Multi-head Indoor DHPs and/or Ducted Mini-Splits | Non-Ducted Indoor Units | 9 | 41500 | 24000
9128591 |  | TOSOT | TMVRF-OC36KHP | Multi-head Indoor DHPs and/or Ducted Mini-Splits | Ducted Indoor Units | 9 | 42000 | 25200
9128594 |  | TOSOT | TMVRF-OC48KHP | Multi-head Indoor DHPs and/or Ducted Mini-Splits | Non-Ducted Indoor Units | 9 | 52500 | 31600
9128595 |  | TOSOT | TMVRF-OC48KHP | Multi-head Indoor DHPs and/or Ducted Mini-Splits | Ducted Indoor Units | 9 | 52500 | 32000
9128598 |  | TOSOT | TMVRF-OC60KHP | Multi-head Indoor DHPs and/or Ducted Mini-Splits | Non-Ducted Indoor Units | 8.2 | 64000 | 34400
9128599 |  | TOSOT | TMVRF-OC60KHP | Multi-head Indoor DHPs and/or Ducted Mini-Splits | Ducted Indoor Units | 8.2 | 64000 | 39500
10544537 |  | TOSOT | TU18H3O | TU18HFI | Mini-Splits | 9.5 | 18800 | 10900
10544538 |  | TOSOT | TU18H3O | TU18HKI | Mini-Splits | 9 | 18400 | 9900
10544539 |  | TOSOT | TU18H3O | TU18HTI | Mini-Splits | 9.5 | 19100 | 10900
10609450 |  | TOSOT | TU24H3O | TU24HFI | Mini-Splits | 10 | 27200 | 16700
10609451 |  | TOSOT | TU24H3O | TU24HKI | Mini-Splits | 10 | 27200 | 15700
10609452 |  | TOSOT | TU24H3O | TU24HTI | Mini-Splits | 10 | 27200 | 15700
10611567 |  | TOSOT | TU30H3O | TU30HFI | Mini-Splits | 9 | 31200 | 16700
10611569 |  | TOSOT | TU30H3O | TU30HKI | Mini-Splits | 9 | 31200 | 16700
10611571 |  | TOSOT | TU30H3O | TU30HTI | Mini-Splits | 9 | 31200 | 18000
10616184 |  | TOSOT | TU36H3O | TU36HFI | Mini-Splits | 9 | 41000 | 24600
10616185 |  | TOSOT | TU36H3O | TU36HKI | Mini-Splits | 9 | 41000 | 23400
10616186 |  | TOSOT | TU36H3O | TU36HTI | Mini-Splits | 9 | 41000 | 23400
201847088 |  | TOSOT | TU42H3O | TU42HFI | Mini-Splits | 9 | 44000 | 24800
201847089 |  | TOSOT | TU42H3O | TU42HKI | Mini-Splits | 9 | 44000 | 24400
201847090 |  | TOSOT | TU42H3O | TU42HTI | Mini-Splits | 9 | 44000 | 24800
201847104 |  | TOSOT | TU48H3O | TU48HFI | Mini-Splits | 9 | 54500 | 30600
201847105 |  | TOSOT | TU48H3O | TU48HKI | Mini-Splits | 9 | 54500 | 27600
201847106 |  | TOSOT | TU48H3O | TU48HTI | Mini-Splits | 9 | 54500 | 28600
10096641 |  | TOSOT | TW09HM1CID/O | TW09HM1CID/I | Mini-Splits | 9.2 | 9800 | 5500
9108761 |  | TOSOT | TW09HQ1C2AO | TW09HQ1C2AI | Mini-Splits | 9 | 9600 | 5400
10611526 |  | TOSOT | TW09HQ1C2AO(WIFI) | TW09HQ1C2AI(WIFI) | Mini-Splits | 9 | 9600 | 5400
9108763 |  | TOSOT | TW09HQ1C2DO | TW09HQ1C2DI | Mini-Splits | 9 | 9500 | 5600
10611661 |  | TOSOT | TW09HQ1C2DO(WIFI) | TW09HQ1C2DI(WIFI) | Mini-Splits | 9 | 9500 | 5600
9853786 |  | TOSOT | TW09HQ1C8D/O | TW09HQ1C8D/I | Mini-Splits | 9 | 9500 | 5600
10101955 |  | TOSOT | TW09HQ2A1DO | TW09HQ2A1DI | Mini-Splits | 10.5 | 11000 | 6800
202126395 |  | TOSOT | TW09HQ2A3DO | TW09HQ2A3DI | Mini-Splits | 10.5 | 11000 | 6800
9108743 |  | TOSOT | TW09HQ2C2AO | TW09HQ2C2AI | Mini-Splits | 10.5 | 9900 | 6100
10611533 |  | TOSOT | TW09HQ2C2AO(WIFI) | TW09HQ2C2AI(WIFI) | Mini-Splits | 10.5 | 9900 | 6100
9108745 |  | TOSOT | TW09HQ2C2DO | TW09HQ2C2DI | Mini-Splits | 10.5 | 11000 | 6800
10611528 |  | TOSOT | TW09HQ2C2DO(WIFI) | TW09HQ2C2DI(WIFI) | Mini-Splits | 9 | 13000 | 7600
201759128 |  | TOSOT | TW09HQ3C2AO(WIFI) | TW09HQ3C2AI(WIFI) | Mini-Splits | 9 | 9600 | 5400
201760719 |  | TOSOT | TW09HQ3C2DO(WIFI) | TW09HQ3C2DI(WIFI) | Mini-Splits | 10.2 | 10000 | 5800
10062018 |  | TOSOT | TW09HQ3D6DO | TW09HQ3D6DI | Mini-Splits | 15 | 9000 | 5600
10096636 |  | TOSOT | TW12HM1CID/O | TW12HM1CID/I | Mini-Splits | 9.2 | 13000 | 7600
9110196 |  | TOSOT | TW12HQ1A5D/O | TW12HQ1A5D/I | Mini-Splits | 9 | 13000 | 7700
10580872 |  | TOSOT | TW12HQ1B8DO | TW12HQ1B8DI | Mini-Splits | 9 | 13000 | 7700
9108762 |  | TOSOT | TW12HQ1C2AO | TW12HQ1C2AI | Mini-Splits | 9 | 13000 | 7600
10611527 |  | TOSOT | TW12HQ1C2AO(WIFI) | TW12HQ1C2AI(WIFI) | Mini-Splits | 9 | 13000 | 7600
9108764 |  | TOSOT | TW12HQ1C2DO | TW12HQ1C2DI | Mini-Splits | 9 | 13000 | 7700
10611529 |  | TOSOT | TW12HQ1C2DO(WIFI) | TW12HQ1C2DI(WIFI) | Mini-Splits | 9 | 13000 | 7700
9910430 |  | TOSOT | TW12HQ1C8D/O | TW12HQ1C8D/I | Mini-Splits | 9 | 13000 | 7500
10101956 |  | TOSOT | TW12HQ2A1DO | TW12HQ2A1DI | Mini-Splits | 11 | 13000 | 7100
202134392 |  | TOSOT | TW12HQ2A3DO | TW12HQ2A3DI | Mini-Splits | 11 | 13000 | 7100
10581098 |  | TOSOT | TW12HQ2B8DO | TW12HQ2B8DI | Mini-Splits | 11 | 13000 | 7100
9108744 |  | TOSOT | TW12HQ2C2AO | TW12HQ2C2AI | Mini-Splits | 10.2 | 12200 | 6800
10611536 |  | TOSOT | TW12HQ2C2AO(WIFI) | TW12HQ2C2AI(WIFI) | Mini-Splits | 10.2 | 13000 | 7600
9108746 |  | TOSOT | TW12HQ2C2DO | TW12HQ2C2DI | Mini-Splits | 11 | 13000 | 7100
10611565 |  | TOSOT | TW12HQ2C2DO(WIFI) | TW12HQ2C2DI(WIFI) | Mini-Splits | 11 | 13000 | 7700
201760718 |  | TOSOT | TW12HQ3C2AO(WIFI) | TW12HQ3C2AI(WIFI) | Mini-Splits | 9 | 13000 | 7500
201760720 |  | TOSOT | TW12HQ3C2DO(WIFI) | TW12HQ3C2DI(WIFI) | Mini-Splits | 9 | 13000 | 7500
10062019 |  | TOSOT | TW12HQ3D6DO | TW12HQ3D6DI | Mini-Splits | 14 | 12200 | 8100
201849277 |  | TOSOT | TW18HM1C2DO | TW18HM1C2DI | Mini-Splits | 9 | 19000 | 11500
10096638 |  | TOSOT | TW18HM1CID/O | TW18HM1CID/I | Mini-Splits | 10 | 19800 | 12500
9110197 |  | TOSOT | TW18HQ1A5D/O | TW18HQ1A5D/I | Mini-Splits | 9 | 19000 | 12000
10581097 |  | TOSOT | TW18HQ1B8DO | TW18HQ1B8DI | Mini-Splits | 9 | 19000 | 12000
9108765 |  | TOSOT | TW18HQ1C2DO | TW18HQ1C2DI | Mini-Splits | 9 | 19000 | 12000
10611530 |  | TOSOT | TW18HQ1C2DO(WIFI) | TW18HQ1C2DI(WIFI) | Mini-Splits | 9 | 19000 | 12000
9910431 |  | TOSOT | TW18HQ1C8D/O | TW18HQ1C8D/I | Mini-Splits | 9 | 19000 | 12000
10101957 |  | TOSOT | TW18HQ2A1DO | TW18HQ2A1DI | Mini-Splits | 10.5 | 19800 | 12400
202134393 |  | TOSOT | TW18HQ2A3DO | TW18HQ2A3DI | Mini-Splits | 10.5 | 19800 | 12400
10581099 |  | TOSOT | TW18HQ2B8DO | TW18HQ2B8DI | Mini-Splits | 10.5 | 19800 | 12400
9108747 |  | TOSOT | TW18HQ2C2DO | TW18HQ2C2DI | Mini-Splits | 10.5 | 19800 | 12400
10611566 |  | TOSOT | TW18HQ2C2DO(WIFI) | TW18HQ2C2DI(WIFI) | Mini-Splits | 10.5 | 19800 | 12400
201760928 |  | TOSOT | TW18HQ3C2DO(WIFI) | TW18HQ3C2DI(WIFI) | Mini-Splits | 9 | 19800 | 11300
10062020 |  | TOSOT | TW18HQ3D6DO | TW18HQ3D6DI | Mini-Splits | 12 | 18000 | 14200
10096639 |  | TOSOT | TW24HM1CID/O | TW24HM1CID/I | Mini-Splits | 10 | 23000 | 14400
9110198 |  | TOSOT | TW24HQ1A5D/O | TW24HQ1A5D/I | Mini-Splits | 9 | 23000 | 13500
9108766 |  | TOSOT | TW24HQ1C2DO | TW24HQ1C2DI | Mini-Splits | 9 | 23000 | 13500
10611662 |  | TOSOT | TW24HQ1C2DO(WIFI) | TW24HQ1C2DI(WIFI) | Mini-Splits | 9 | 23000 | 13500
9910432 |  | TOSOT | TW24HQ1C8D/O | TW24HQ1C8D/I | Mini-Splits | 9 | 23000 | 13500
10102139 |  | TOSOT | TW24HQ2A1DO | TW24HQ2A1DI | Mini-Splits | 10 | 23000 | 14600
202134394 |  | TOSOT | TW24HQ2A3DO | TW24HQ2A3DI | Mini-Splits | 10 | 23000 | 14600
9108748 |  | TOSOT | TW24HQ2C2DO | TW24HQ2C2DI | Mini-Splits | 10 | 23000 | 14600
10611531 |  | TOSOT | TW24HQ2C2DO(WIFI) | TW24HQ2C2DI(WIFI) | Mini-Splits | 9 | 23000 | 13500
201761397 |  | TOSOT | TW24HQ3C2DO(WIFI) | TW24HQ3C2DI(WIFI) | Mini-Splits | 10 | 24000 | 16000
10062021 |  | TOSOT | TW24HQ3D6DO | TW24HQ3D6DI | Mini-Splits | 12 | 24000 | 15500
10102140 |  | TOSOT | TW30HQ2A3DO | TW30HQ2A3DI | Mini-Splits | 9 | 28400 | 19200
9108750 |  | TOSOT | TW30HQ2B4DO | TW30HQ2B4DI | Mini-Splits | 9 | 28400 | 19200
10611568 |  | TOSOT | TW30HQ2B4DO(WIFI) | TW30HQ2B4DI(WIFI) | Mini-Splits | 9 | 28400 | 19200
10102503 |  | TOSOT | TW36HQ2A3DO | TW36HQ2A3DI | Mini-Splits | 9 | 34600 | 20200
9108749 |  | TOSOT | TW36HQ2B4DO | TW36HQ2B4DI | Mini-Splits | 9 | 34600 | 20200
10611570 |  | TOSOT | TW36HQ2B4DO(WIFI) | TW36HQ2B4DI(WIFI) | Mini-Splits | 9 | 34600 | 20200
202839653 |  | TRANE | 4TXK2330A10N0** | 4MXW2330A10N0** | Mini-Splits | 9 | 28400 | 19200
10477257 |  | TRANE | 4TUK4512A10N0A | 4MUW4512A10N0A | Mini-Splits | 9.5 | 14000 | 9300
8412974 |  | TRANE | 4TUK4518A10N0A | 4MUC4518A10N0A | Mini-Splits | 10 | 20000 | 10900
8412963 |  | TRANE | 4TUK4518A10N0A | 4MUD4518A10N0A | Mini-Splits | 10.3 | 20000 | 13500
10619400 |  | TRANE | 4TUK4518A10N0A | 4MUM4518B10N0A | Mini-Splits | 10 | 20000 | 13000
9920030 |  | TRANE | 4TUK4518A10N0A | 4MUS4518A10N0A | Mini-Splits | 10 | 20000 | 11000
10477258 |  | TRANE | 4TUK4518A10N0A | 4MUW4518A10N0A | Mini-Splits | 10 | 20000 | 11500
8412977 |  | TRANE | 4TUK4524A10N0A | 4MUC4524A10N0A | Mini-Splits | 9.7 | 27000 | 15400
8934959 |  | TRANE | 4TUK4524A10N0A | 4MUD4524A10N0A | Mini-Splits | 10.5 | 27000 | 17000
10619399 |  | TRANE | 4TUK4524A10N0A | 4MUD4524B10N0A | Mini-Splits | 10.6 | 27000 | 17200
10619401 |  | TRANE | 4TUK4524A10N0A | 4MUM4524B10N0A | Mini-Splits | 11.5 | 27000 | 19000
9920031 |  | TRANE | 4TUK4524A10N0A | 4MUS4524A10N0A | Mini-Splits | 10 | 27000 | 16400
10477259 |  | TRANE | 4TUK4524A10N0A | 4MUW4524A10N0A | Mini-Splits | 10.8 | 27000 | 16300
8412983 |  | TRANE | 4TUK4530A10N0A | 4MUC4530A10N0A | Mini-Splits | 9.8 | 32000 | 21200
8934960 |  | TRANE | 4TUK4530A10N0A | 4MUD4530A10N0A | Mini-Splits | 10 | 32000 | 20600
10619417 |  | TRANE | 4TUK4530A10N0A | 4MUM4530B10N0A | Mini-Splits | 10.4 | 32000 | 20400
9920032 |  | TRANE | 4TUK4530A10N0A | 4MUS4530A10N0A | Mini-Splits | 9.9 | 32000 | 20200
10477260 |  | TRANE | 4TUK4530A10N0A | 4MUW4530A10N0A | Mini-Splits | 9.2 | 32000 | 21000
8412986 |  | TRANE | 4TUK4536A10N0A | 4MUC4536A10N0A | Mini-Splits | 9.5 | 40000 | 24000
8412967 |  | TRANE | 4TUK4536A10N0A | 4MUD4536A10N0A | Mini-Splits | 10 | 40000 | 24000
10619418 |  | TRANE | 4TUK4536A10N0A | 4MUM4536B10N0A | Mini-Splits | 10.2 | 40000 | 26000
9920033 |  | TRANE | 4TUK4536A10N0A | 4MUS4536A10N0A | Mini-Splits | 9.7 | 40000 | 24000
10477262 |  | TRANE | 4TUK4536A10N0A | 4MUW4536A10N0A | Mini-Splits | 9.5 | 40000 | 25000
8412990 |  | TRANE | 4TUK4542A10N0A | 4MUC4542A10N0A | Mini-Splits | 9.5 | 47000 | 28000
8412970 |  | TRANE | 4TUK4542A10N0A | 4MUD4542A10N0A | Mini-Splits | 10 | 47000 | 29000
10619419 |  | TRANE | 4TUK4542A10N0A | 4MUM4542B10N0A | Mini-Splits | 9.6 | 47000 | 29400
9920034 |  | TRANE | 4TUK4542A10N0A | 4MUS4542A10N0A | Mini-Splits | 9.5 | 47000 | 29600
8412993 |  | TRANE | 4TUK4548A10N0A | 4MUC4548A10N0A | Mini-Splits | 9.5 | 53000 | 31400
8412973 |  | TRANE | 4TUK4548A10N0A | 4MUD4548A10N0A | Mini-Splits | 9.6 | 53000 | 32000
10619420 |  | TRANE | 4TUK4548A10N0A | 4MUM4548B10N0A | Mini-Splits | 9.7 | 53000 | 33400
9920035 |  | TRANE | 4TUK4548A10N0A | 4MUS4548A10N0A | Mini-Splits | 9.5 | 53000 | 32400
10498913 |  | TRANE | 4TUKN530A10N0A | 4MUC4530A10N0A | Mini-Splits | 10.1 | 32000 | 20800
10498919 |  | TRANE | 4TUKN530A10N0A | 4MUD4530B10N0A | Mini-Splits | 10.1 | 32000 | 19000
10498917 |  | TRANE | 4TUKN530A10N0A | 4MUM4530B10N0A | Mini-Splits | 10.6 | 32000 | 19000
10498915 |  | TRANE | 4TUKN530A10N0A | 4MUS4530A10N0A | Mini-Splits | 10.1 | 32000 | 20800
10498914 |  | TRANE | 4TUKN536A10N0A | 4MUC4536A10N0A | Mini-Splits | 10.4 | 40000 | 25000
10498920 |  | TRANE | 4TUKN536A10N0A | 4MUD4536B10N0A | Mini-Splits | 10.4 | 40000 | 24400
10498918 |  | TRANE | 4TUKN536A10N0A | 4MUM4536B10N0A | Mini-Splits | 10.4 | 40000 | 25000
10498916 |  | TRANE | 4TUKN536A10N0A | 4MUS4536A10N0A | Mini-Splits | 10.4 | 40000 | 25600
6350967 |  | TRANE | 4TVH0036B100NB | Multi-head Indoor DHPs and/or Ducted Mini-Splits | Ducted Indoor Units | 8.6 | 42000 | 26600
6350968 |  | TRANE | 4TVH0036B100NB | Multi-head Indoor DHPs and/or Ducted Mini-Splits | Non-Ducted Indoor Units | 8.8 | 42000 | 26000
9150562 |  | TRANE | 4TVH0036B100NC | Multi-head Indoor DHPs and/or Ducted Mini-Splits | Ducted Indoor Units | 8.6 | 42000 | 26600
9150564 |  | TRANE | 4TVH0036B100NC | Multi-head Indoor DHPs and/or Ducted Mini-Splits | Non-Ducted Indoor Units | 8.8 | 42000 | 26000
8237496 |  | TRANE | 4TVH0036C1000BA | Multi-head Indoor DHPs and/or Ducted Mini-Splits | Non-Ducted Indoor Units | 8.8 | 40000 | 25000
8237497 |  | TRANE | 4TVH0036C1000BA | Multi-head Indoor DHPs and/or Ducted Mini-Splits | Ducted Indoor Units | 9.6 | 40000 | 25000
8248033 |  | TRANE | 4TVH0036C1000BA | Multi-head Indoor DHPs and/or Ducted Mini-Splits | Mixed Ducted and Non-Ducted Indoor Units | 9.2 | 40000 | 25000
202181199 |  | TRANE | 4TVH0036C1000CA | Multi-head Indoor DHPs and/or Ducted Mini-Splits | Non-Ducted Indoor Units | 8.9 | 40000 | 25000
202181200 |  | TRANE | 4TVH0036C1000CA | Multi-head Indoor DHPs and/or Ducted Mini-Splits | Ducted Indoor Units | 9.2 | 40000 | 25000
202327552 |  | TRANE | 4TVH0036C1000CA | Multi-head Indoor DHPs and/or Ducted Mini-Splits | Mixed Ducted and Non-Ducted Indoor Units | 9.05 | 40000 | 25000
6350969 |  | TRANE | 4TVH0048B100NB | Multi-head Indoor DHPs and/or Ducted Mini-Splits | Ducted Indoor Units | 9.4 | 54000 | 35000
6350970 |  | TRANE | 4TVH0048B100NB | Multi-head Indoor DHPs and/or Ducted Mini-Splits | Non-Ducted Indoor Units | 8.7 | 54000 | 33000
9150566 |  | TRANE | 4TVH0048B100NC | Multi-head Indoor DHPs and/or Ducted Mini-Splits | Ducted Indoor Units | 9.4 | 54000 | 35000
9150568 |  | TRANE | 4TVH0048B100NC | Multi-head Indoor DHPs and/or Ducted Mini-Splits | Non-Ducted Indoor Units | 8.7 | 54000 | 33000
8245856 |  | TRANE | 4TVH0048C1000BA | Multi-head Indoor DHPs and/or Ducted Mini-Splits | Mixed Ducted and Non-Ducted Indoor Units | 9.25 | 52500 | 34000
8248032 |  | TRANE | 4TVH0048C1000BA | Multi-head Indoor DHPs and/or Ducted Mini-Splits | Ducted Indoor Units | 9.6 | 52500 | 34000
202181201 |  | TRANE | 4TVH0048C1000CA | Multi-head Indoor DHPs and/or Ducted Mini-Splits | Non-Ducted Indoor Units | 8.9 | 52500 | 34000
202181202 |  | TRANE | 4TVH0048C1000CA | Multi-head Indoor DHPs and/or Ducted Mini-Splits | Ducted Indoor Units | 9.7 | 52500 | 34000
202327553 |  | TRANE | 4TVH0048C1000CA | Multi-head Indoor DHPs and/or Ducted Mini-Splits | Mixed Ducted and Non-Ducted Indoor Units | 9.3 | 52500 | 34000
6350971 |  | TRANE | 4TVH0053B100NB | Multi-head Indoor DHPs and/or Ducted Mini-Splits | Ducted Indoor Units | 8.6 | 61000 | 38000
6350972 |  | TRANE | 4TVH0053B100NB | Multi-head Indoor DHPs and/or Ducted Mini-Splits | Non-Ducted Indoor Units | 8.8 | 61000 | 38000
9150570 |  | TRANE | 4TVH0053B100NC | Multi-head Indoor DHPs and/or Ducted Mini-Splits | Ducted Indoor Units | 8.6 | 61000 | 38000
9150572 |  | TRANE | 4TVH0053B100NC | Multi-head Indoor DHPs and/or Ducted Mini-Splits | Non-Ducted Indoor Units | 8.8 | 61000 | 38000
202181203 |  | TRANE | 4TVH0060C1000CA | Multi-head Indoor DHPs and/or Ducted Mini-Splits | Non-Ducted Indoor Units | 9.9 | 66000 | 42000
202181204 |  | TRANE | 4TVH0060C1000CA | Multi-head Indoor DHPs and/or Ducted Mini-Splits | Ducted Indoor Units | 9.8 | 66000 | 42000
202327554 |  | TRANE | 4TVH0060C1000CA | Multi-head Indoor DHPs and/or Ducted Mini-Splits | Mixed Ducted and Non-Ducted Indoor Units | 9.85 | 66000 | 42000
8858481 |  | TRANE | 4TXK1609A10N0** | 4MXW1609A10N0** | Mini-Splits | 9 | 9500 | 5600
8858483 |  | TRANE | 4TXK1612A10N0** | 4MXW1612A10N0** | Mini-Splits | 9 | 13000 | 7700
8858485 |  | TRANE | 4TXK1618A10N0** | 4MXW1618A10N0** | Mini-Splits | 9 | 19000 | 12000
8858487 |  | TRANE | 4TXK1624A10N0** | 4MXW1624A10N0** | Mini-Splits | 9 | 23000 | 13500
202541563 |  | TRANE | 4TXK2309A10N0** | 4MXW2309A10N0** | Mini-Splits | 10.5 | 11000 | 6800
202635845 |  | TRANE | 4TXK2312A10N0** | 4MXW2312A10N0** | Mini-Splits | 11 | 13000 | 7100
202703124 |  | TRANE | 4TXK2318A10N0** | 4MXW2318A10N0** | Mini-Splits | 10.7 | 19800 | 12400
202703126 |  | TRANE | 4TXK2324A10N0** | 4MXW2324A10N0** | Mini-Splits | 10.2 | 23000 | 14600
202704002 |  | TRANE | 4TXK2336A10N0** | 4MXW2336A10N0** | Mini-Splits | 9.2 | 34600 | 20200
7151531 |  | TRANE | 4TXK2709A10N0AA | 4MXW2709A10N0AA | Mini-Splits | 10 | 9800 | 5800
7151533 |  | TRANE | 4TXK2712A10N0AA | 4MXW2712A10N0AA | Mini-Splits | 10 | 13000 | 8000
202491256 |  | TRANE | 4TXK2712A10N0AA | 4MXW9512A1000AA | Mini-Splits | 10 | 13000 | 8000
7151535 |  | TRANE | 4TXK2718A10N0AA | 4MXW2718A10N0AA | Mini-Splits | 10 | 19000 | 12100
202491258 |  | TRANE | 4TXK2718A10N0AA | 4MXW9518A1000AA | Mini-Splits | 10 | 19000 | 12100
7151537 |  | TRANE | 4TXK2724A10N0AA | 4MXW2724A10N0AA | Mini-Splits | 10 | 25000 | 15300
9150123 |  | TRANE | 4TXK3812A10NU** | 4MXW3812A10NU** | Mini-Splits | 14 | 12200 | 8100
9150125 |  | TRANE | 4TXK3818A10NU** | 4MXW3818A10NU** | Mini-Splits | 12 | 18000 | 14200
9150127 |  | TRANE | 4TXK3824A10NU** | 4MXW3824A10NU** | Mini-Splits | 12 | 24000 | 15500
10096648 |  | TRANE | 4TXK8509A1000AA | 4MXW8509A1000AA | Mini-Splits | 9.8 | 9500 | 5400
10096649 |  | TRANE | 4TXK8509A10N0** | 4MXW8509A10N0** | Mini-Splits | 9.2 | 9800 | 5500
7505758 |  | TRANE | 4TXK8512A10N0** | 4MXW8512A10N0** | Mini-Splits | 9.2 | 13000 | 7600
5537392 |  | TRANE | 4TXK8512A10N0BA | 4MXW8512A10N0BA | Mini-Splits | 9.2 | 13000 | 7600
7065154 |  | TRANE | 4TXK8512A10N0CA | 4MXW8512A10N0CA | Mini-Splits | 9.2 | 13000 | 7600
7505760 |  | TRANE | 4TXK8518A10N0** | 4MXW8518A10N0** | Mini-Splits | 10 | 19800 | 12700
5537394 |  | TRANE | 4TXK8518A10N0BA | 4MXW8518A10N0BA | Mini-Splits | 10 | 19800 | 12700
7065157 |  | TRANE | 4TXK8518A10N0CA | 4MXW8518A10N0CA | Mini-Splits | 10 | 19800 | 12700
7505762 |  | TRANE | 4TXK8524A10N0** | 4MXW8524A10N0** | Mini-Splits | 10 | 23000 | 15000
5537396 |  | TRANE | 4TXK8524A10N0BA | 4MXW8524A10N0BA | Mini-Splits | 10 | 23000 | 15000
7065159 |  | TRANE | 4TXK8524A10N0CA | 4MXW8524A10N0CA | Mini-Splits | 10 | 23000 | 15000
7063897 |  | TRANE | 4TXK9509A1*00** | 4MXW9509A1000** | Mini-Splits | 10 | 9800 | 5800
7063898 |  | TRANE | 4TXK9512A1*00** | 4MXW9512A1000** | Mini-Splits | 10 | 13000 | 8000
7063899 |  | TRANE | 4TXK9518A1*00** | 4MXW9518A1000** | Mini-Splits | 10 | 19000 | 12100
7063900 |  | TRANE | 4TXK9524A1*00** | 4MXW9524A1000** | Mini-Splits | 10 | 25000 | 15300
7151527 |  | TRANE | 4TXM2136A1050AA | Multi-head Indoor DHPs and/or Ducted Mini-Splits | Non-Ducted Indoor Units | 10.2 | 42500 | 24800
7151529 |  | TRANE | 4TXM2142A1050AA | Multi-head Indoor DHPs and/or Ducted Mini-Splits | Non-Ducted Indoor Units | 10.2 | 45000 | 29000
9045932 |  | TRANE | 4TXM2218A12N0** | Multi-head Indoor DHPs and/or Ducted Mini-Splits | Non-Ducted Indoor Units | 10 | 19000 | 12800
9057064 |  | TRANE | 4TXM2221A13N0** | Multi-head Indoor DHPs and/or Ducted Mini-Splits | Non-Ducted Indoor Units | 10.2 | 28000 | 16800
9045933 |  | TRANE | 4TXM2224A14N0** | Multi-head Indoor DHPs and/or Ducted Mini-Splits | Non-Ducted Indoor Units | 10.5 | 31000 | 18000
9057065 |  | TRANE | 4TXM2230A15N0** | Multi-head Indoor DHPs and/or Ducted Mini-Splits | Non-Ducted Indoor Units | 10.5 | 42000 | 27000
9045934 |  | TRANE | 4TXM2236A15N0** | Multi-head Indoor DHPs and/or Ducted Mini-Splits | Non-Ducted Indoor Units | 10.5 | 43000 | 25000
9058675 |  | TRANE | 4TXM2242A15N0** | Multi-head Indoor DHPs and/or Ducted Mini-Splits | Non-Ducted Indoor Units | 10.2 | 45000 | 29000
5626541 |  | TRANE | 4TXM6518A1020BA | Multi-head Indoor DHPs and/or Ducted Mini-Splits | Non-Ducted Indoor Units | 8.2 | 19000 | 9600
5626553 |  | TRANE | 4TXM6524A1030BA | Multi-head Indoor DHPs and/or Ducted Mini-Splits | Non-Ducted Indoor Units | 8.2 | 29000 | 17000
5626561 |  | TRANE | 4TXM6530A1040BA | Multi-head Indoor DHPs and/or Ducted Mini-Splits | Non-Ducted Indoor Units | 8.2 | 30400 | 16500
5816536 |  | TRANE | 4TXM6536A1040BA | Multi-head Indoor DHPs and/or Ducted Mini-Splits | Non-Ducted Indoor Units | 8.2 | 35800 | 22000
202524065 |  | TRANE | 4TXM6536A1040CB | Multi-head Indoor DHPs and/or Ducted Mini-Splits | Non-Ducted Indoor Units | 8.2 | 35800 | 22000
5710080 |  | TRANE | 4TXM6542A1050BA | Multi-head Indoor DHPs and/or Ducted Mini-Splits | Non-Ducted Indoor Units | 8.2 | 44500 | 24800
7631960 |  | TRANE | 4TXU2018A10N0AA | 4UXC2018A10N0AA | Mini-Splits | 9 | 18400 | 9900
7631958 |  | TRANE | 4TXU2018A10N0AA | 4UXD2018A10N0AA | Mini-Splits | 9.5 | 18800 | 10900
7631963 |  | TRANE | 4TXU2018A10N0AA | 4UXX2018A10N0AA | Mini-Splits | 9.5 | 19100 | 10900
7631967 |  | TRANE | 4TXU2024A10N0AA | 4UXC2024A10N0AA | Mini-Splits | 10 | 27200 | 15700
7631965 |  | TRANE | 4TXU2024A10N0AA | 4UXD2024A10N0AA | Mini-Splits | 10 | 27200 | 16700
7631969 |  | TRANE | 4TXU2024A10N0AA | 4UXX2024A10N0AA | Mini-Splits | 10 | 27200 | 15700
7631973 |  | TRANE | 4TXU2030A10N0AA | 4UXC2030A10N0AA | Mini-Splits | 9 | 31200 | 16700
7631971 |  | TRANE | 4TXU2030A10N0AA | 4UXD2030A10N0AA | Mini-Splits | 9 | 31200 | 16700
7631975 |  | TRANE | 4TXU2030A10N0AA | 4UXX2030A10N0AA | Mini-Splits | 9 | 31200 | 18000
7631979 |  | TRANE | 4TXU2036A10N0AA | 4UXC2036A10N0AA | Mini-Splits | 9 | 41000 | 23400
7631977 |  | TRANE | 4TXU2036A10N0AA | 4UXD2036A10N0AA | Mini-Splits | 9 | 41000 | 24600
7631981 |  | TRANE | 4TXU2036A10N0AA | 4UXX2036A10N0AA | Mini-Splits | 9 | 41000 | 23400
7631985 |  | TRANE | 4TXU2042A10N0AA | 4UXC2042A10N0AA | Mini-Splits | 9 | 44000 | 24400
7631983 |  | TRANE | 4TXU2042A10N0AA | 4UXD2042A10N0AA | Mini-Splits | 9 | 44000 | 24800
7631987 |  | TRANE | 4TXU2042A10N0AA | 4UXX2042A10N0AA | Mini-Splits | 9 | 44000 | 24800
7631991 |  | TRANE | 4TXU2048A10N0AA | 4UXC2048A10N0AA | Mini-Splits | 9 | 54500 | 27600
7631989 |  | TRANE | 4TXU2048A10N0AA | 4UXD2048A10N0AA | Mini-Splits | 9 | 54500 | 30600
7631993 |  | TRANE | 4TXU2048A10N0AA | 4UXX2048A10N0AA | Mini-Splits | 9 | 54500 | 28600
202102774 |  | Trane / Mitsubishi Electric | MUFZ-KJ09NAHZ | MFZ-KJ09NA | Mini-Splits | 13 | 11000 | 7500
202102775 |  | Trane / Mitsubishi Electric | MUFZ-KJ12NAHZ | MFZ-KJ12NA | Mini-Splits | 12 | 13000 | 8800
202102776 |  | Trane / Mitsubishi Electric | MUFZ-KJ15NAHZ | MFZ-KJ15NA | Mini-Splits | 11.6 | 18000 | 12000
202102777 |  | Trane / Mitsubishi Electric | MUFZ-KJ18NAHZ | MFZ-KJ18NA | Mini-Splits | 11.3 | 21000 | 12800
202102780 |  | Trane / Mitsubishi Electric | MUZ-FH06NA | MSZ-FH06NA** | Mini-Splits | 13.5 | 8700 | 5900
202102781 |  | Trane / Mitsubishi Electric | MUZ-FH06NAH | MSZ-FH06NA** | Mini-Splits | 12.5 | 8700 | 5900
202102782 |  | Trane / Mitsubishi Electric | MUZ-FH09NA | MSZ-FH09NA | Mini-Splits | 13.5 | 10900 | 6700
202102783 |  | Trane / Mitsubishi Electric | MUZ-FH09NAH | MSZ-FH09NA** | Mini-Splits | 12.5 | 10900 | 6700
202102784 |  | Trane / Mitsubishi Electric | MUZ-FH12NA | MSZ-FH12NA | Mini-Splits | 12.5 | 13600 | 8100
202102785 |  | Trane / Mitsubishi Electric | MUZ-FH12NAH | MSZ-FH12NA** | Mini-Splits | 11.5 | 13600 | 8100
202102786 |  | Trane / Mitsubishi Electric | MUZ-FH15NA | MSZ-FH15NA | Mini-Splits | 12 | 18000 | 11000
202102787 |  | Trane / Mitsubishi Electric | MUZ-FH15NAH | MSZ-FH15NA** | Mini-Splits | 11 | 18000 | 11000
202102788 |  | Trane / Mitsubishi Electric | MUZ-FH18NA2 | MSZ-FH18NA** | Mini-Splits | 12 | 20200 | 13700
202102789 |  | Trane / Mitsubishi Electric | MUZ-FH18NAH2 | MSZ-FH18NA** | Mini-Splits | 11 | 20200 | 13700
202102790 |  | Trane / Mitsubishi Electric | MUZ-GL09NA-U1 | MSZ-GL09NA-U1 | Mini-Splits | 12.8 | 10900 | 6700
202102791 |  | Trane / Mitsubishi Electric | MUZ-GL12NA-U1 | MSZ-GL12NA-U1 | Mini-Splits | 12.5 | 14400 | 9200
202102792 |  | Trane / Mitsubishi Electric | MUZ-GL15NA-U1 | MSZ-GL15NA-U1 | Mini-Splits | 11.7 | 18000 | 12100
202102793 |  | Trane / Mitsubishi Electric | MUZ-GL18NA-U1 | MSZ-GL18NA-U1 | Mini-Splits | 11.2 | 21600 | 13800
202102794 |  | Trane / Mitsubishi Electric | MUZ-GL24NA-U1 | MSZ-GL24NA-U1 | Mini-Splits | 10 | 27600 | 16000
202102795 |  | Trane / Mitsubishi Electric | MUZ-HM09NA-U1 | MSZ-HM09NA-U1 | Mini-Splits | 10 | 10900 | 6700
202102796 |  | Trane / Mitsubishi Electric | MUZ-HM12NA-U1 | MSZ-HM12NA-U1 | Mini-Splits | 10 | 12200 | 7600
202102797 |  | Trane / Mitsubishi Electric | MUZ-HM15NA-U1 | MSZ-HM15NA-U1 | Mini-Splits | 10 | 18000 | 11500
202102798 |  | Trane / Mitsubishi Electric | MUZ-HM18NA-U1 | MSZ-HM18NA-U1 | Mini-Splits | 10 | 18000 | 11500
202102799 |  | Trane / Mitsubishi Electric | MUZ-HM24NA*** | MSZ-HM24NA-U1 | Mini-Splits | 10 | 26000 | 18500
202102742 |  | Trane / Mitsubishi Electric | MXZ-2C20NA2 | Multi-head Indoor DHPs and/or Ducted Mini-Splits | Ducted Indoor Units | 9.3 | 22000 | 12500
202102758 |  | Trane / Mitsubishi Electric | MXZ-2C20NA2 | Multi-head Indoor DHPs and/or Ducted Mini-Splits | Non-Ducted Indoor Units | 10 | 22000 | 13500
202102865 |  | Trane / Mitsubishi Electric | MXZ-2C20NA2 | Multi-head Indoor DHPs and/or Ducted Mini-Splits | Mixed Ducted and Non-Ducted Indoor Units | 9.65 | 22000 | 13000
202102743 |  | Trane / Mitsubishi Electric | MXZ-2C20NAHZ2 | Multi-head Indoor DHPs and/or Ducted Mini-Splits | Ducted Indoor Units | 9.5 | 22000 | 13700
202102759 |  | Trane / Mitsubishi Electric | MXZ-2C20NAHZ2 | Multi-head Indoor DHPs and/or Ducted Mini-Splits | Non-Ducted Indoor Units | 9.8 | 22000 | 13700
202102866 |  | Trane / Mitsubishi Electric | MXZ-2C20NAHZ2 | Multi-head Indoor DHPs and/or Ducted Mini-Splits | Mixed Ducted and Non-Ducted Indoor Units | 9.65 | 22000 | 13700
202102744 |  | Trane / Mitsubishi Electric | MXZ-3C24NA2 | Multi-head Indoor DHPs and/or Ducted Mini-Splits | Ducted Indoor Units | 9.2 | 24600 | 14000
202102760 |  | Trane / Mitsubishi Electric | MXZ-3C24NA2 | Multi-head Indoor DHPs and/or Ducted Mini-Splits | Non-Ducted Indoor Units | 9.8 | 25000 | 14000
202102867 |  | Trane / Mitsubishi Electric | MXZ-3C24NA2 | Multi-head Indoor DHPs and/or Ducted Mini-Splits | Mixed Ducted and Non-Ducted Indoor Units | 9.5 | 24800 | 14000
202102745 |  | Trane / Mitsubishi Electric | MXZ-3C24NAHZ2 | Multi-head Indoor DHPs and/or Ducted Mini-Splits | Ducted Indoor Units | 9 | 24600 | 14000
202102761 |  | Trane / Mitsubishi Electric | MXZ-3C24NAHZ2 | Multi-head Indoor DHPs and/or Ducted Mini-Splits | Non-Ducted Indoor Units | 10 | 25000 | 14000
202102868 |  | Trane / Mitsubishi Electric | MXZ-3C24NAHZ2 | Multi-head Indoor DHPs and/or Ducted Mini-Splits | Mixed Ducted and Non-Ducted Indoor Units | 9.5 | 24800 | 14000
202102746 |  | Trane / Mitsubishi Electric | MXZ-3C30NA2 | Multi-head Indoor DHPs and/or Ducted Mini-Splits | Ducted Indoor Units | 9.6 | 27600 | 15100
202102762 |  | Trane / Mitsubishi Electric | MXZ-3C30NA2 | Multi-head Indoor DHPs and/or Ducted Mini-Splits | Non-Ducted Indoor Units | 10.6 | 28600 | 16000
202102869 |  | Trane / Mitsubishi Electric | MXZ-3C30NA2 | Multi-head Indoor DHPs and/or Ducted Mini-Splits | Mixed Ducted and Non-Ducted Indoor Units | 10.1 | 28000 | 15550
202102747 |  | Trane / Mitsubishi Electric | MXZ-3C30NAHZ2 | Multi-head Indoor DHPs and/or Ducted Mini-Splits | Ducted Indoor Units | 9.8 | 27600 | 16500
202102763 |  | Trane / Mitsubishi Electric | MXZ-3C30NAHZ2 | Multi-head Indoor DHPs and/or Ducted Mini-Splits | Non-Ducted Indoor Units | 11 | 28600 | 18000
202102870 |  | Trane / Mitsubishi Electric | MXZ-3C30NAHZ2 | Multi-head Indoor DHPs and/or Ducted Mini-Splits | Mixed Ducted and Non-Ducted Indoor Units | 10.4 | 28000 | 17250
202102748 |  | Trane / Mitsubishi Electric | MXZ-4C36NA2 | Multi-head Indoor DHPs and/or Ducted Mini-Splits | Ducted Indoor Units | 9.8 | 34400 | 20200
202102764 |  | Trane / Mitsubishi Electric | MXZ-4C36NA2 | Multi-head Indoor DHPs and/or Ducted Mini-Splits | Non-Ducted Indoor Units | 11 | 36000 | 22200
202102871 |  | Trane / Mitsubishi Electric | MXZ-4C36NA2 | Multi-head Indoor DHPs and/or Ducted Mini-Splits | Mixed Ducted and Non-Ducted Indoor Units | 10.4 | 35200 | 21200
202102749 |  | Trane / Mitsubishi Electric | MXZ-4C36NAHZ | Multi-head Indoor DHPs and/or Ducted Mini-Splits | Ducted Indoor Units | 10.1 | 45000 | 36000
202102765 |  | Trane / Mitsubishi Electric | MXZ-4C36NAHZ | Multi-head Indoor DHPs and/or Ducted Mini-Splits | Non-Ducted Indoor Units | 11.3 | 45000 | 34000
202102872 |  | Trane / Mitsubishi Electric | MXZ-4C36NAHZ | Multi-head Indoor DHPs and/or Ducted Mini-Splits | Mixed Ducted and Non-Ducted Indoor Units | 10.7 | 45000 | 35000
202102750 |  | Trane / Mitsubishi Electric | MXZ-5C42NA2 | Multi-head Indoor DHPs and/or Ducted Mini-Splits | Ducted Indoor Units | 9.1 | 41000 | 23000
202102766 |  | Trane / Mitsubishi Electric | MXZ-5C42NA2 | Multi-head Indoor DHPs and/or Ducted Mini-Splits | Non-Ducted Indoor Units | 10.3 | 45000 | 24400
202102873 |  | Trane / Mitsubishi Electric | MXZ-5C42NA2 | Multi-head Indoor DHPs and/or Ducted Mini-Splits | Mixed Ducted and Non-Ducted Indoor Units | 9.7 | 43000 | 23700
202102751 |  | Trane / Mitsubishi Electric | MXZ-5C42NAHZ | Multi-head Indoor DHPs and/or Ducted Mini-Splits | Ducted Indoor Units | 10.1 | 48000 | 36600
202102767 |  | Trane / Mitsubishi Electric | MXZ-5C42NAHZ | Multi-head Indoor DHPs and/or Ducted Mini-Splits | Non-Ducted Indoor Units | 11 | 48000 | 35800
202102874 |  | Trane / Mitsubishi Electric | MXZ-5C42NAHZ | Multi-head Indoor DHPs and/or Ducted Mini-Splits | Mixed Ducted and Non-Ducted Indoor Units | 10.55 | 48000 | 36200
202102752 |  | Trane / Mitsubishi Electric | MXZ-8C48NA | Multi-head Indoor DHPs and/or Ducted Mini-Splits | Ducted Indoor Units | 10.1 | 54000 | 35000
202102768 |  | Trane / Mitsubishi Electric | MXZ-8C48NA | Multi-head Indoor DHPs and/or Ducted Mini-Splits | Non-Ducted Indoor Units | 11.4 | 54000 | 33000
202102875 |  | Trane / Mitsubishi Electric | MXZ-8C48NA | Multi-head Indoor DHPs and/or Ducted Mini-Splits | Mixed Ducted and Non-Ducted Indoor Units | 10.75 | 54000 | 34000
202102753 |  | Trane / Mitsubishi Electric | MXZ-8C48NAHZ | Multi-head Indoor DHPs and/or Ducted Mini-Splits | Ducted Indoor Units | 10 | 54000 | 43000
202102769 |  | Trane / Mitsubishi Electric | MXZ-8C48NAHZ | Multi-head Indoor DHPs and/or Ducted Mini-Splits | Non-Ducted Indoor Units | 11 | 54000 | 40000
202102876 |  | Trane / Mitsubishi Electric | MXZ-8C48NAHZ | Multi-head Indoor DHPs and/or Ducted Mini-Splits | Mixed Ducted and Non-Ducted Indoor Units | 10.5 | 54000 | 41500
202102754 |  | Trane / Mitsubishi Electric | MXZ-8C60NA-U* | Multi-head Indoor DHPs and/or Ducted Mini-Splits | Ducted Indoor Units | 10 | 65000 | 40500
202102770 |  | Trane / Mitsubishi Electric | MXZ-8C60NA-U* | Multi-head Indoor DHPs and/or Ducted Mini-Splits | Non-Ducted Indoor Units | 10.5 | 65000 | 41500
202102877 |  | Trane / Mitsubishi Electric | MXZ-8C60NA-U* | Multi-head Indoor DHPs and/or Ducted Mini-Splits | Mixed Ducted and Non-Ducted Indoor Units | 10.25 | 65000 | 41000
202373709 |  | Trane / Mitsubishi Electric | NTXMMX20A122A* | Multi-head Indoor DHPs and/or Ducted Mini-Splits | Ducted Indoor Units | 9.3 | 22000 | 12500
202373742 |  | Trane / Mitsubishi Electric | NTXMMX20A122A* | Multi-head Indoor DHPs and/or Ducted Mini-Splits | Non-Ducted Indoor Units | 10 | 22000 | 13500
202392004 |  | Trane / Mitsubishi Electric | NTXMMX20A122A* | Multi-head Indoor DHPs and/or Ducted Mini-Splits | Mixed Ducted and Non-Ducted Indoor Units | 9.65 | 22000 | 13000
202354898 |  | Trane / Mitsubishi Electric | NTXMMX24A132A* | Multi-head Indoor DHPs and/or Ducted Mini-Splits | Ducted Indoor Units | 9.2 | 24600 | 14000
202354899 |  | Trane / Mitsubishi Electric | NTXMMX24A132A* | Multi-head Indoor DHPs and/or Ducted Mini-Splits | Non-Ducted Indoor Units | 9.8 | 25000 | 14000
202366329 |  | Trane / Mitsubishi Electric | NTXMMX24A132A* | Multi-head Indoor DHPs and/or Ducted Mini-Splits | Mixed Ducted and Non-Ducted Indoor Units | 9.5 | 24800 | 14000
202354900 |  | Trane / Mitsubishi Electric | NTXMMX30A132A* | Multi-head Indoor DHPs and/or Ducted Mini-Splits | Ducted Indoor Units | 9.6 | 27600 | 15100
202354901 |  | Trane / Mitsubishi Electric | NTXMMX30A132A* | Multi-head Indoor DHPs and/or Ducted Mini-Splits | Non-Ducted Indoor Units | 10.6 | 28600 | 16000
202366330 |  | Trane / Mitsubishi Electric | NTXMMX30A132A* | Multi-head Indoor DHPs and/or Ducted Mini-Splits | Mixed Ducted and Non-Ducted Indoor Units | 10.1 | 28000 | 15550
202354902 |  | Trane / Mitsubishi Electric | NTXMMX36A142A* | Multi-head Indoor DHPs and/or Ducted Mini-Splits | Ducted Indoor Units | 9.8 | 34400 | 20200
202354903 |  | Trane / Mitsubishi Electric | NTXMMX36A142A* | Multi-head Indoor DHPs and/or Ducted Mini-Splits | Non-Ducted Indoor Units | 11 | 36000 | 22200
202366331 |  | Trane / Mitsubishi Electric | NTXMMX36A142A* | Multi-head Indoor DHPs and/or Ducted Mini-Splits | Mixed Ducted and Non-Ducted Indoor Units | 10.4 | 35200 | 21200
202373711 |  | Trane / Mitsubishi Electric | NTXMMX42A152A* | Multi-head Indoor DHPs and/or Ducted Mini-Splits | Ducted Indoor Units | 9.1 | 41000 | 23000
202373744 |  | Trane / Mitsubishi Electric | NTXMMX42A152A* | Multi-head Indoor DHPs and/or Ducted Mini-Splits | Non-Ducted Indoor Units | 10.3 | 45000 | 24400
202392008 |  | Trane / Mitsubishi Electric | NTXMMX42A152A* | Multi-head Indoor DHPs and/or Ducted Mini-Splits | Mixed Ducted and Non-Ducted Indoor Units | 9.7 | 43000 | 23700
202373713 |  | Trane / Mitsubishi Electric | NTXMMX48A182A* | Multi-head Indoor DHPs and/or Ducted Mini-Splits | Ducted Indoor Units | 10.1 | 54000 | 35000
202373746 |  | Trane / Mitsubishi Electric | NTXMMX48A182A* | Multi-head Indoor DHPs and/or Ducted Mini-Splits | Non-Ducted Indoor Units | 11.4 | 54000 | 33000
202392012 |  | Trane / Mitsubishi Electric | NTXMMX48A182A* | Multi-head Indoor DHPs and/or Ducted Mini-Splits | Mixed Ducted and Non-Ducted Indoor Units | 10.75 | 54000 | 34000
202373715 |  | Trane / Mitsubishi Electric | NTXMMX60A182A* | Multi-head Indoor DHPs and/or Ducted Mini-Splits | Ducted Indoor Units | 10 | 65000 | 40500
202373748 |  | Trane / Mitsubishi Electric | NTXMMX60A182A* | Multi-head Indoor DHPs and/or Ducted Mini-Splits | Non-Ducted Indoor Units | 10.5 | 65000 | 41500
202392016 |  | Trane / Mitsubishi Electric | NTXMMX60A182A* | Multi-head Indoor DHPs and/or Ducted Mini-Splits | Mixed Ducted and Non-Ducted Indoor Units | 10.25 | 65000 | 41000
202373710 |  | Trane / Mitsubishi Electric | NTXMPH20A122A* | Multi-head Indoor DHPs and/or Ducted Mini-Splits | Ducted Indoor Units | 9.5 | 22000 | 13700
202373743 |  | Trane / Mitsubishi Electric | NTXMPH20A122A* | Multi-head Indoor DHPs and/or Ducted Mini-Splits | Non-Ducted Indoor Units | 9.8 | 22000 | 13700
202392006 |  | Trane / Mitsubishi Electric | NTXMPH20A122A* | Multi-head Indoor DHPs and/or Ducted Mini-Splits | Mixed Ducted and Non-Ducted Indoor Units | 9.65 | 22000 | 13700
202732310 |  | Trane / Mitsubishi Electric | NTXMPH20A122AA | NTXWPH09A112AANTXWPH09A112AA | Specific | 10.1 | 22000 | 13000
202354904 |  | Trane / Mitsubishi Electric | NTXMPH24A132A* | Multi-head Indoor DHPs and/or Ducted Mini-Splits | Ducted Indoor Units | 9 | 24600 | 14000
202354905 |  | Trane / Mitsubishi Electric | NTXMPH24A132A* | Multi-head Indoor DHPs and/or Ducted Mini-Splits | Non-Ducted Indoor Units | 10 | 25000 | 14000
202366332 |  | Trane / Mitsubishi Electric | NTXMPH24A132A* | Multi-head Indoor DHPs and/or Ducted Mini-Splits | Mixed Ducted and Non-Ducted Indoor Units | 9.5 | 24800 | 14000
202354906 |  | Trane / Mitsubishi Electric | NTXMPH30A132A* | Multi-head Indoor DHPs and/or Ducted Mini-Splits | Ducted Indoor Units | 9.8 | 27600 | 16500
202354907 |  | Trane / Mitsubishi Electric | NTXMPH30A132A* | Multi-head Indoor DHPs and/or Ducted Mini-Splits | Non-Ducted Indoor Units | 11 | 28600 | 18000
202366333 |  | Trane / Mitsubishi Electric | NTXMPH30A132A* | Multi-head Indoor DHPs and/or Ducted Mini-Splits | Mixed Ducted and Non-Ducted Indoor Units | 10.4 | 28000 | 17250
202354908 |  | Trane / Mitsubishi Electric | NTXMPH36A142A* | Multi-head Indoor DHPs and/or Ducted Mini-Splits | Ducted Indoor Units | 10.1 | 45000 | 36000
202354909 |  | Trane / Mitsubishi Electric | NTXMPH36A142A* | Multi-head Indoor DHPs and/or Ducted Mini-Splits | Non-Ducted Indoor Units | 11.3 | 45000 | 34000
202366334 |  | Trane / Mitsubishi Electric | NTXMPH36A142A* | Multi-head Indoor DHPs and/or Ducted Mini-Splits | Mixed Ducted and Non-Ducted Indoor Units | 10.7 | 45000 | 35000
202373712 |  | Trane / Mitsubishi Electric | NTXMPH42A152A* | Multi-head Indoor DHPs and/or Ducted Mini-Splits | Ducted Indoor Units | 10.1 | 48000 | 36600
202373745 |  | Trane / Mitsubishi Electric | NTXMPH42A152A* | Multi-head Indoor DHPs and/or Ducted Mini-Splits | Non-Ducted Indoor Units | 11 | 48000 | 35800
202392010 |  | Trane / Mitsubishi Electric | NTXMPH42A152A* | Multi-head Indoor DHPs and/or Ducted Mini-Splits | Mixed Ducted and Non-Ducted Indoor Units | 10.55 | 48000 | 36200
202373714 |  | Trane / Mitsubishi Electric | NTXMPH48A182A* | Multi-head Indoor DHPs and/or Ducted Mini-Splits | Ducted Indoor Units | 10 | 54000 | 43000
202373747 |  | Trane / Mitsubishi Electric | NTXMPH48A182A* | Multi-head Indoor DHPs and/or Ducted Mini-Splits | Non-Ducted Indoor Units | 11 | 54000 | 40000
202392014 |  | Trane / Mitsubishi Electric | NTXMPH48A182A* | Multi-head Indoor DHPs and/or Ducted Mini-Splits | Mixed Ducted and Non-Ducted Indoor Units | 10.5 | 54000 | 41500
202392213 |  | Trane / Mitsubishi Electric | NTXSKS09A112AA | NTXCKS09A112AA | Mini-Splits | 12.2 | 11000 | 6900
202392207 |  | Trane / Mitsubishi Electric | NTXSKS09A112AA | NTXDKS09A112AA | Mini-Splits | 11 | 12000 | 7600
202392209 |  | Trane / Mitsubishi Electric | NTXSKS09A112AA | NTXUKS09A112AA | Mini-Splits | 13.3 | 12000 | 7700
202392211 |  | Trane / Mitsubishi Electric | NTXSKS09A112AA | PEAD-A09AA | Mini-Splits | 12.6 | 12000 | 7600
202392223 |  | Trane / Mitsubishi Electric | NTXSKS12A112AA | NTXAMT12A112AA | Mini-Splits | 12.1 | 15000 | 9900
202392221 |  | Trane / Mitsubishi Electric | NTXSKS12A112AA | NTXCKS12A112AA | Mini-Splits | 11.4 | 13000 | 8900
202392217 |  | Trane / Mitsubishi Electric | NTXSKS12A112AA | NTXDKS12A112AA | Mini-Splits | 12.4 | 15000 | 10000
202392219 |  | Trane / Mitsubishi Electric | NTXSKS12A112AA | NTXUKS12A112AA | Mini-Splits | 12.1 | 15400 | 9900
202392215 |  | Trane / Mitsubishi Electric | NTXSKS12A112AA | PEAD-A12AA | Mini-Splits | 13 | 15000 | 9900
202392229 |  | Trane / Mitsubishi Electric | NTXSKS15A112AA | NTXCKS15A112AA | Mini-Splits | 11.2 | 18000 | 11900
202392225 |  | Trane / Mitsubishi Electric | NTXSKS15A112AA | NTXDKS15A112AA | Mini-Splits | 11.4 | 18000 | 11700
202392227 |  | Trane / Mitsubishi Electric | NTXSKS15A112AA | PEAD-A15AA | Mini-Splits | 11.6 | 18000 | 11300
202392239 |  | Trane / Mitsubishi Electric | NTXSKS18A112AA | NTXAMT18A112AA | Mini-Splits | 12.6 | 21600 | 14000
202392237 |  | Trane / Mitsubishi Electric | NTXSKS18A112AA | NTXCKS18A112AA | Mini-Splits | 11.6 | 19700 | 12900
202392231 |  | Trane / Mitsubishi Electric | NTXSKS18A112AA | NTXDKS18A112AA | Mini-Splits | 13.1 | 21600 | 13900
202392233 |  | Trane / Mitsubishi Electric | NTXSKS18A112AA | NTXUKS18A112AA | Mini-Splits | 12.4 | 20000 | 13100
202392235 |  | Trane / Mitsubishi Electric | NTXSKS18A112AA | PEAD-A18AA | Mini-Splits | 12.9 | 21600 | 14000
202392243 |  | Trane / Mitsubishi Electric | NTXSKS24A112AA | NTXAMT24A112AA | Mini-Splits | 10.4 | 25000 | 14600
202392241 |  | Trane / Mitsubishi Electric | NTXSKS24A112AA | PEAD-A24AA | Mini-Splits | 11.2 | 25000 | 15000
202392247 |  | Trane / Mitsubishi Electric | NTXSKS30A112AA | NTXAMT30A112AA | Mini-Splits | 13.6 | 30000 | 21400
202392245 |  | Trane / Mitsubishi Electric | NTXSKS30A112AA | PEAD-A30AA | Mini-Splits | 12.6 | 30000 | 22400
202392251 |  | Trane / Mitsubishi Electric | NTXSKS36A112AA | NTXAMT36A112AA | Mini-Splits | 11.7 | 33400 | 23200
202392249 |  | Trane / Mitsubishi Electric | NTXSKS36A112AA | PEAD-A36AA | Mini-Splits | 11.6 | 33400 | 23000
202397887 |  | Trane / Mitsubishi Electric | NTXSMT09A111AA | NTXWMT09A111AA | Mini-Splits | 9 | 10900 | 6700
202373737 |  | Trane / Mitsubishi Electric | NTXSMT09A112A* | NTXWMT09A112A* | Mini-Splits | 10 | 10900 | 6700
202397888 |  | Trane / Mitsubishi Electric | NTXSMT12A111AA | NTXWMT12A111AA | Mini-Splits | 9 | 12200 | 7600
202373738 |  | Trane / Mitsubishi Electric | NTXSMT12A112A* | NTXWMT12A112A* | Mini-Splits | 10 | 12200 | 7600
202373739 |  | Trane / Mitsubishi Electric | NTXSMT15A112A* | NTXWMT15A112A* | Mini-Splits | 10 | 18000 | 11500
202373740 |  | Trane / Mitsubishi Electric | NTXSMT18A112A* | NTXWMT18A112A* | Mini-Splits | 10 | 18000 | 11500
202373741 |  | Trane / Mitsubishi Electric | NTXSMT24A112A* | NTXWMT24A112A* | Mini-Splits | 10 | 26000 | 18500
202373723 |  | Trane / Mitsubishi Electric | NTXSPB06A112A* | NTXWPH06A112A* | Mini-Splits | 12.5 | 8700 | 5900
202373725 |  | Trane / Mitsubishi Electric | NTXSPB09A112A* | NTXWPH09A112A* | Mini-Splits | 12.5 | 10900 | 6700
202373727 |  | Trane / Mitsubishi Electric | NTXSPB12A112A* | NTXWPH12A112A* | Mini-Splits | 11.5 | 13600 | 8100
202373729 |  | Trane / Mitsubishi Electric | NTXSPB15A112A* | NTXWPH15A112A* | Mini-Splits | 11 | 18000 | 11000
202373731 |  | Trane / Mitsubishi Electric | NTXSPB18A112A* | NTXWPH18A112A* | Mini-Splits | 11 | 20200 | 13700
202373716 |  | Trane / Mitsubishi Electric | NTXSPF09A112A* | NTXFKS09A112A* | Mini-Splits | 13 | 11000 | 7500
202373717 |  | Trane / Mitsubishi Electric | NTXSPF12A112A* | NTXFKS12A112A* | Mini-Splits | 12 | 13000 | 8800
202373718 |  | Trane / Mitsubishi Electric | NTXSPF15A112A* | NTXFKS15A112A* | Mini-Splits | 11.6 | 18000 | 12000
202373719 |  | Trane / Mitsubishi Electric | NTXSPF18A112A* | NTXFKS18A112A* | Mini-Splits | 11.3 | 21000 | 12800
202373722 |  | Trane / Mitsubishi Electric | NTXSPH06A112A* | NTXWPH06A112A* | Mini-Splits | 13.5 | 8700 | 5900
202373724 |  | Trane / Mitsubishi Electric | NTXSPH09A112A* | NTXWPH09A112A* | Mini-Splits | 13.5 | 10900 | 6700
202373726 |  | Trane / Mitsubishi Electric | NTXSPH12A112A* | NTXWPH12A112A* | Mini-Splits | 12.5 | 13600 | 8100
202373728 |  | Trane / Mitsubishi Electric | NTXSPH15A112A* | NTXWPH15A112A* | Mini-Splits | 12 | 18000 | 11000
202373730 |  | Trane / Mitsubishi Electric | NTXSPH18A112A* | NTXWPH18A112A* | Mini-Splits | 12 | 20200 | 13700
202373732 |  | Trane / Mitsubishi Electric | NTXSST09A112A* | NTXWST09A112A* | Mini-Splits | 12.8 | 10900 | 6700
202373733 |  | Trane / Mitsubishi Electric | NTXSST12A112A* | NTXWST12A112A* | Mini-Splits | 12.5 | 14400 | 9200
202373734 |  | Trane / Mitsubishi Electric | NTXSST15A112A* | NTXWST15A112A* | Mini-Splits | 11.7 | 18000 | 12100
202373735 |  | Trane / Mitsubishi Electric | NTXSST18A112A* | NTXWST18A112A* | Mini-Splits | 11.2 | 21600 | 13800
202373736 |  | Trane / Mitsubishi Electric | NTXSST24A112A* | NTXWST24A112A* | Mini-Splits | 10 | 27600 | 16000
202102755 |  | Trane / Mitsubishi Electric | PUMY-P36NKMU* | Multi-head Indoor DHPs and/or Ducted Mini-Splits | Ducted Indoor Units | 10.5 | 42000 | 26600
202102771 |  | Trane / Mitsubishi Electric | PUMY-P36NKMU* | Multi-head Indoor DHPs and/or Ducted Mini-Splits | Non-Ducted Indoor Units | 11.5 | 42000 | 26400
202102878 |  | Trane / Mitsubishi Electric | PUMY-P36NKMU* | Multi-head Indoor DHPs and/or Ducted Mini-Splits | Mixed Ducted and Non-Ducted Indoor Units | 11 | 42000 | 26500
202102756 |  | Trane / Mitsubishi Electric | PUMY-P48NKMU* | Multi-head Indoor DHPs and/or Ducted Mini-Splits | Ducted Indoor Units | 11 | 54000 | 35000
202102772 |  | Trane / Mitsubishi Electric | PUMY-P48NKMU* | Multi-head Indoor DHPs and/or Ducted Mini-Splits | Non-Ducted Indoor Units | 11.7 | 54000 | 31400
202102879 |  | Trane / Mitsubishi Electric | PUMY-P48NKMU* | Multi-head Indoor DHPs and/or Ducted Mini-Splits | Mixed Ducted and Non-Ducted Indoor Units | 11.35 | 54000 | 33200
202102757 |  | Trane / Mitsubishi Electric | PUMY-P60NKMU* | Multi-head Indoor DHPs and/or Ducted Mini-Splits | Ducted Indoor Units | 10.7 | 65000 | 40500
202102773 |  | Trane / Mitsubishi Electric | PUMY-P60NKMU* | Multi-head Indoor DHPs and/or Ducted Mini-Splits | Non-Ducted Indoor Units | 11.4 | 65000 | 41500
202102880 |  | Trane / Mitsubishi Electric | PUMY-P60NKMU* | Multi-head Indoor DHPs and/or Ducted Mini-Splits | Mixed Ducted and Non-Ducted Indoor Units | 11.05 | 65000 | 41000
202102800 |  | Trane / Mitsubishi Electric | PUZ-A12NKA7*** | PEAD-A12AA* | Mini-Splits | 10.2 | 14000 | 8700
202102802 |  | Trane / Mitsubishi Electric | PUZ-A12NKA7*** | PKA-A12HA* | Mini-Splits | 10.2 | 14000 | 9200
202102803 |  | Trane / Mitsubishi Electric | PUZ-A12NKA7*** | PLA-A12EA* | Mini-Splits | 12.8 | 14000 | 10100
202102801 |  | Trane / Mitsubishi Electric | PUZ-A12NKA7*** | PVA-A12AA* | Mini-Splits | 10.3 | 14000 | 9900
202102804 |  | Trane / Mitsubishi Electric | PUZ-A18NKA7*** | PEAD-A18AA* | Mini-Splits | 10.2 | 19000 | 11000
202102806 |  | Trane / Mitsubishi Electric | PUZ-A18NKA7*** | PKA-A18HA* | Mini-Splits | 10.2 | 19000 | 11300
202102807 |  | Trane / Mitsubishi Electric | PUZ-A18NKA7*** | PLA-A18EA* | Mini-Splits | 11 | 19000 | 11000
202102805 |  | Trane / Mitsubishi Electric | PUZ-A18NKA7*** | PVA-A18AA* | Mini-Splits | 10.4 | 19000 | 12000
202102810 |  | Trane / Mitsubishi Electric | PUZ-A24NHA7*** | PCA-A24KA* | Mini-Splits | 10.8 | 26000 | 15400
202102808 |  | Trane / Mitsubishi Electric | PUZ-A24NHA7*** | PEAD-A24AA* | Mini-Splits | 10.8 | 26000 | 14800
202102811 |  | Trane / Mitsubishi Electric | PUZ-A24NHA7*** | PKA-A24KA* | Mini-Splits | 11 | 26000 | 15700
202102812 |  | Trane / Mitsubishi Electric | PUZ-A24NHA7*** | PLA-A24EA* | Mini-Splits | 11.2 | 26000 | 14900
202102809 |  | Trane / Mitsubishi Electric | PUZ-A24NHA7*** | PVA-A24AA* | Mini-Splits | 9.3 | 26000 | 15000
202102815 |  | Trane / Mitsubishi Electric | PUZ-A30NHA7*** | PCA-A30KA* | Mini-Splits | 10 | 32000 | 18800
202102813 |  | Trane / Mitsubishi Electric | PUZ-A30NHA7*** | PEAD-A30AA* | Mini-Splits | 10.8 | 32000 | 18500
202102816 |  | Trane / Mitsubishi Electric | PUZ-A30NHA7*** | PKA-A30KA* | Mini-Splits | 9.9 | 32000 | 18300
202102817 |  | Trane / Mitsubishi Electric | PUZ-A30NHA7*** | PLA-A30EA* | Mini-Splits | 11.6 | 32000 | 18100
202102814 |  | Trane / Mitsubishi Electric | PUZ-A30NHA7*** | PVA-A30AA* | Mini-Splits | 10 | 32000 | 18000
202102820 |  | Trane / Mitsubishi Electric | PUZ-A36NKA7*** | PCA-A36KA* | Mini-Splits | 10.2 | 38000 | 21000
202102818 |  | Trane / Mitsubishi Electric | PUZ-A36NKA7*** | PEAD-A36AA* | Mini-Splits | 9.9 | 38000 | 20800
202102821 |  | Trane / Mitsubishi Electric | PUZ-A36NKA7*** | PKA-A36KA* | Mini-Splits | 9.2 | 38000 | 22400
202102822 |  | Trane / Mitsubishi Electric | PUZ-A36NKA7*** | PLA-A36EA* | Mini-Splits | 10.4 | 38000 | 22000
202102819 |  | Trane / Mitsubishi Electric | PUZ-A36NKA7*** | PVA-A36AA* | Mini-Splits | 9.5 | 38000 | 24000
202102825 |  | Trane / Mitsubishi Electric | PUZ-A42NKA7*** | PCA-A42KA* | Mini-Splits | 10.2 | 45000 | 31800
202102823 |  | Trane / Mitsubishi Electric | PUZ-A42NKA7*** | PEAD-A42AA* | Mini-Splits | 10 | 45000 | 30600
202102826 |  | Trane / Mitsubishi Electric | PUZ-A42NKA7*** | PLA-A42EA* | Mini-Splits | 10 | 45000 | 28000
202102824 |  | Trane / Mitsubishi Electric | PUZ-A42NKA7*** | PVA-A42AA* | Mini-Splits | 9.3 | 46000 | 28400
202102830 |  | Trane / Mitsubishi Electric | PUZ-HA30NHA5 | PCA-A30KA* | Mini-Splits | 9.3 | 32000 | 19000
202102827 |  | Trane / Mitsubishi Electric | PUZ-HA30NHA5 | PEAD-A30AA* | Mini-Splits | 9.5 | 32000 | 19000
202102831 |  | Trane / Mitsubishi Electric | PUZ-HA30NHA5 | PKA-A30KA* | Mini-Splits | 9.5 | 32000 | 19000
202102829 |  | Trane / Mitsubishi Electric | PUZ-HA30NHA5 | PLA-A30BA* | Mini-Splits | 9.4 | 32000 | 19000
202102832 |  | Trane / Mitsubishi Electric | PUZ-HA30NHA5 | PLA-A30EA* | Mini-Splits | 9.4 | 32000 | 19000
202102828 |  | Trane / Mitsubishi Electric | PUZ-HA30NHA5 | PVA-A30AA* | Mini-Splits | 9.7 | 32000 | 22600
202102836 |  | Trane / Mitsubishi Electric | PUZ-HA36NHA5 | PCA-A36KA* | Mini-Splits | 10.3 | 38000 | 27000
202102833 |  | Trane / Mitsubishi Electric | PUZ-HA36NHA5 | PEAD-A36AA* | Mini-Splits | 10.4 | 38000 | 27000
202102835 |  | Trane / Mitsubishi Electric | PUZ-HA36NHA5 | PKA-A36KA* | Mini-Splits | 10 | 38000 | 25000
202102837 |  | Trane / Mitsubishi Electric | PUZ-HA36NHA5 | PLA-A36BA* | Mini-Splits | 10 | 38000 | 28000
202102838 |  | Trane / Mitsubishi Electric | PUZ-HA36NHA5 | PLA-A36EA* | Mini-Splits | 10 | 38000 | 28000
202102834 |  | Trane / Mitsubishi Electric | PUZ-HA36NHA5 | PVA-A36AA* | Mini-Splits | 11 | 38000 | 29000
202102841 |  | Trane / Mitsubishi Electric | PUZ-HA42NKA | PCA-A42KA* | Mini-Splits | 10.4 | 48000 | 44000
202102839 |  | Trane / Mitsubishi Electric | PUZ-HA42NKA | PEAD-A42AA* | Mini-Splits | 10.8 | 48000 | 43000
202102842 |  | Trane / Mitsubishi Electric | PUZ-HA42NKA | PLA-A42EA* | Mini-Splits | 10 | 48000 | 44000
202102840 |  | Trane / Mitsubishi Electric | PUZ-HA42NKA | PVA-A42AA* | Mini-Splits | 11 | 48000 | 42000
202102844 |  | Trane / Mitsubishi Electric | SUZ-KA09NA | PEAD-A09AA* | Mini-Splits | 11.5 | 11400 | 6400
202102843 |  | Trane / Mitsubishi Electric | SUZ-KA09NA | SEZ-KD09NA | Mini-Splits | 10 | 10900 | 6700
202102845 |  | Trane / Mitsubishi Electric | SUZ-KA09NA | SLZ-KA09NA | Mini-Splits | 9.6 | 10900 | 6200
202102847 |  | Trane / Mitsubishi Electric | SUZ-KA12NA | PEAD-A12AA* | Mini-Splits | 10.9 | 16300 | 8200
202102846 |  | Trane / Mitsubishi Electric | SUZ-KA12NA | SEZ-KD12NA | Mini-Splits | 10 | 13600 | 9000
202102849 |  | Trane / Mitsubishi Electric | SUZ-KA12NA | SLZ-KA12NA | Mini-Splits | 9.6 | 13600 | 8300
202102848 |  | Trane / Mitsubishi Electric | SUZ-KA12NA | SVZ-KP12NA | Mini-Splits | 10 | 13500 | 8800
202102851 |  | Trane / Mitsubishi Electric | SUZ-KA15NA | PEAD-A15AA* | Mini-Splits | 12.1 | 21000 | 13800
202102850 |  | Trane / Mitsubishi Electric | SUZ-KA15NA | SEZ-KD15NA | Mini-Splits | 10 | 18000 | 11900
202102852 |  | Trane / Mitsubishi Electric | SUZ-KA15NA | SLZ-KA15NA | Mini-Splits | 9.6 | 18000 | 12000
202102854 |  | Trane / Mitsubishi Electric | SUZ-KA18NA | PEAD-A18AA* | Mini-Splits | 11.5 | 24600 | 1400
202102853 |  | Trane / Mitsubishi Electric | SUZ-KA18NA | SEZ-KD18NA | Mini-Splits | 10 | 21600 | 13100
202102855 |  | Trane / Mitsubishi Electric | SUZ-KA18NA | SVZ-KP18NA | Mini-Splits | 10.4 | 22800 | 11600
202850708 |  | Trane / Mitsubishi Electric | TUMYH0361AK40** | Multi-head Indoor DHPs and/or Ducted Mini-Splits | Ducted Indoor Units | 11.7 | 42000 | 32000
202850718 |  | Trane / Mitsubishi Electric | TUMYH0361AK40** | Multi-head Indoor DHPs and/or Ducted Mini-Splits | Mixed Ducted and Non-Ducted Indoor Units | 11.85 | 42000 | 32500
202850714 |  | Trane / Mitsubishi Electric | TUMYH0481AK40** | Multi-head Indoor DHPs and/or Ducted Mini-Splits | Ducted Indoor Units | 11 | 54000 | 42000
202850719 |  | Trane / Mitsubishi Electric | TUMYH0481AK40** | Multi-head Indoor DHPs and/or Ducted Mini-Splits | Mixed Ducted and Non-Ducted Indoor Units | 11.5 | 54000 | 40500
202850705 |  | Trane / Mitsubishi Electric | TUMYP0361AK42** | Multi-head Indoor DHPs and/or Ducted Mini-Splits | Ducted Indoor Units | 11.2 | 42000 | 26600
202850715 |  | Trane / Mitsubishi Electric | TUMYP0361AK42** | Multi-head Indoor DHPs and/or Ducted Mini-Splits | Mixed Ducted and Non-Ducted Indoor Units | 11.6 | 42000 | 26500
202850706 |  | Trane / Mitsubishi Electric | TUMYP0481AK42** | Multi-head Indoor DHPs and/or Ducted Mini-Splits | Ducted Indoor Units | 11 | 54000 | 35000
202850716 |  | Trane / Mitsubishi Electric | TUMYP0481AK42** | Multi-head Indoor DHPs and/or Ducted Mini-Splits | Mixed Ducted and Non-Ducted Indoor Units | 11.5 | 54000 | 33200
202850707 |  | Trane / Mitsubishi Electric | TUMYP0601AK42** | Multi-head Indoor DHPs and/or Ducted Mini-Splits | Ducted Indoor Units | 10.7 | 66000 | 40500
202850717 |  | Trane / Mitsubishi Electric | TUMYP0601AK42** | Multi-head Indoor DHPs and/or Ducted Mini-Splits | Mixed Ducted and Non-Ducted Indoor Units | 11.35 | 66000 | 41000
10316632 |  | TROPICAL | TROP-12YON/DAN1(O) | TROP-12YON/DAN1(I) | Mini-Splits | 9.3 | 12000 | 6800
10316633 |  | TROPICAL | TROP-18YON/DAN1(O) | TROP-18YON/DAN1(I) | Mini-Splits | 9.8 | 18000 | 12200
8028385 |  | TTI ELITE | MOZ-12HFN1-MT0W | MS12F-12HRFN1-MT0W | Mini-Splits | 9.6 | 12000 | 7200
7849806 |  | UNICO SYSTEM | IS24G065 | Multi-head Indoor DHPs and/or Ducted Mini-Splits | Non-Ducted Indoor Units | 9.1 | 22200 | 13400
7849808 |  | UNICO SYSTEM | IS24G065 | Multi-head Indoor DHPs and/or Ducted Mini-Splits | Mixed Ducted and Non-Ducted Indoor Units | 8.47 | 21400 | 12866
202143510 |  | UNICO SYSTEM | IS24G065 | Multi-head Indoor DHPs and/or Ducted Mini-Splits | Non-Ducted Indoor Units | 9.1 | 22200 | 13400
7162806 |  | UNICO SYSTEM | IS30G080 | Multi-head Indoor DHPs and/or Ducted Mini-Splits | Non-Ducted Indoor Units | 9.6 | 30200 | 19200
7162808 |  | UNICO SYSTEM | IS30G080 | Multi-head Indoor DHPs and/or Ducted Mini-Splits | Mixed Ducted and Non-Ducted Indoor Units | 8.5 | 28800 | 18300
7162809 |  | UNICO SYSTEM | IS36G110 | Multi-head Indoor DHPs and/or Ducted Mini-Splits | Non-Ducted Indoor Units | 9.3 | 45000 | 26000
7162811 |  | UNICO SYSTEM | IS36G110 | Multi-head Indoor DHPs and/or Ducted Mini-Splits | Mixed Ducted and Non-Ducted Indoor Units | 8.5 | 38500 | 25300
7992953 |  | VARIABLE SPEED DUCTLESS SPLITS | 38GRQB09---301-- | 40GRQB09B--301-- | Mini-Splits | 10.3 | 9000 | 5500
7992954 |  | VARIABLE SPEED DUCTLESS SPLITS | 38GRQB09---301-- | 40GRQB09H--301-- | Mini-Splits | 10.3 | 9000 | 5500
7992955 |  | VARIABLE SPEED DUCTLESS SPLITS | 38GRQB12---301-- | 40GRQB12B--301-- | Mini-Splits | 10.3 | 13000 | 8500
7992956 |  | VARIABLE SPEED DUCTLESS SPLITS | 38GRQB12---301-- | 40GRQB12H--301-- | Mini-Splits | 10.3 | 13000 | 8500
7992957 |  | VARIABLE SPEED DUCTLESS SPLITS | 38GRQB18---301-- | 40GRQB18B--301-- | Mini-Splits | 10.3 | 19000 | 12700
7992958 |  | VARIABLE SPEED DUCTLESS SPLITS | 38GRQB18---301-- | 40GRQB18H--301-- | Mini-Splits | 10.3 | 19000 | 12700
8177081 |  | VARIABLE SPEED DUCTLESS SPLITS | DLCAHB09K1A | DLFAHH09K1A | Mini-Splits | 10.3 | 9000 | 5500
8177082 |  | VARIABLE SPEED DUCTLESS SPLITS | DLCAHB09K1A | DLFAHH09K1A | Mini-Splits | 10.3 | 9000 | 5500
8177083 |  | VARIABLE SPEED DUCTLESS SPLITS | DLCAHB09K1A | DLFAHH09K1A | Mini-Splits | 10.3 | 9000 | 5500
8177084 |  | VARIABLE SPEED DUCTLESS SPLITS | DLCAHB09K1A | DLFAHH09K1A | Mini-Splits | 10.3 | 9000 | 5500
8177085 |  | VARIABLE SPEED DUCTLESS SPLITS | DLCAHB09K1A | DLFAHH09K1A | Mini-Splits | 10.3 | 9000 | 5500
8177086 |  | VARIABLE SPEED DUCTLESS SPLITS | DLCAHB09K1A | DLFAHH09K1A | Mini-Splits | 10.3 | 9000 | 5500
8177087 |  | VARIABLE SPEED DUCTLESS SPLITS | DLCAHB09K1A | DLFAHH09K1A | Mini-Splits | 10.3 | 9000 | 5500
8177090 |  | VARIABLE SPEED DUCTLESS SPLITS | DLCAHB12K1A | DLFAHH12K1A | Mini-Splits | 10.3 | 13000 | 8500
8177091 |  | VARIABLE SPEED DUCTLESS SPLITS | DLCAHB12K1A | DLFAHH12K1A | Mini-Splits | 10.3 | 13000 | 8500
8177092 |  | VARIABLE SPEED DUCTLESS SPLITS | DLCAHB12K1A | DLFAHH12K1A | Mini-Splits | 10.3 | 13000 | 8500
8177093 |  | VARIABLE SPEED DUCTLESS SPLITS | DLCAHB12K1A | DLFAHH12K1A | Mini-Splits | 10.3 | 13000 | 8500
8177094 |  | VARIABLE SPEED DUCTLESS SPLITS | DLCAHB12K1A | DLFAHH12K1A | Mini-Splits | 10.3 | 13000 | 8500
8177095 |  | VARIABLE SPEED DUCTLESS SPLITS | DLCAHB12K1A | DLFAHH12K1A | Mini-Splits | 10.3 | 13000 | 8500
8177096 |  | VARIABLE SPEED DUCTLESS SPLITS | DLCAHB12K1A | DLFAHH12K1A | Mini-Splits | 10.3 | 13000 | 8500
8177099 |  | VARIABLE SPEED DUCTLESS SPLITS | DLCAHB18K1A | DLFAHH18K1A | Mini-Splits | 10.3 | 19000 | 12700
8177100 |  | VARIABLE SPEED DUCTLESS SPLITS | DLCAHB18K1A | DLFAHH18K1A | Mini-Splits | 10.3 | 19000 | 12700
8177101 |  | VARIABLE SPEED DUCTLESS SPLITS | DLCAHB18K1A | DLFAHH18K1A | Mini-Splits | 10.3 | 19000 | 12700
8177102 |  | VARIABLE SPEED DUCTLESS SPLITS | DLCAHB18K1A | DLFAHH18K1A | Mini-Splits | 10.3 | 19000 | 12700
8177103 |  | VARIABLE SPEED DUCTLESS SPLITS | DLCAHB18K1A | DLFAHH18K1A | Mini-Splits | 10.3 | 19000 | 12700
8177104 |  | VARIABLE SPEED DUCTLESS SPLITS | DLCAHB18K1A | DLFAHH18K1A | Mini-Splits | 10.3 | 19000 | 12700
8177105 |  | VARIABLE SPEED DUCTLESS SPLITS | DLCAHB18K1A | DLFAHH18K1A | Mini-Splits | 10.3 | 19000 | 12700
8331940 |  | VARIABLE SPEED DUCTLESS SPLITS | DLCCHR12K1A | DLFCHB12K1A | Mini-Splits | 11 | 13000 | 7100
8993535 |  | VARIABLE SPEED DUCTLESS SPLITS | DLCCHR18K1A | DLFCHB18K1A | Mini-Splits | 10.5 | 19800 | 12400
201903162 |  | WABBAN | BB09HQ1B8AO | BB09HQ1B8AI | Mini-Splits | 9 | 9600 | 5400
201903157 |  | WABBAN | BB09HQ1C8DO | BB09HQ1C8DI | Mini-Splits | 9 | 9500 | 5600
201903164 |  | WABBAN | BB09HQ2A3DO | BB09HQ2A3DI | Mini-Splits | 10.5 | 11000 | 6800
201903171 |  | WABBAN | BB09HQ3D6DO | BB09HQ3D6DI | Mini-Splits | 15 | 9000 | 5600
202409831 |  | WABBAN | BB09HQ4D6DO | BB09HQ4D6DI | Mini-Splits | 15 | 9000 | 5600
202021967 |  | WABBAN | BB09UW1SVDTE00/O | BB09UW1SVDTE00/I | Mini-Splits | 10.5 | 10000 | 5000
202021958 |  | WABBAN | BB09UW3SVDTE/O | BB09UW3SVDTE/I | Mini-Splits | 9.1 | 10000 | 4500
202021959 |  | WABBAN | BB09UW3SVETE/O | BB09UW3SVETE/I | Mini-Splits | 10.5 | 9500 | 5000
202021965 |  | WABBAN | BB09UW3SXETE00/O | BB09UW3SXETE00/I | Mini-Splits | 12.5 | 10500 | 6500
201903163 |  | WABBAN | BB12HQ1B8AO | BB12HQ1B8AI | Mini-Splits | 9 | 13000 | 7600
201903158 |  | WABBAN | BB12HQ1C8DO | BB12HQ1C8DI | Mini-Splits | 9 | 13000 | 7500
201903165 |  | WABBAN | BB12HQ2A3DO | BB12HQ2A3DI | Mini-Splits | 11 | 13000 | 7100
201903173 |  | WABBAN | BB12HQ3D6DO | BB12HQ3D6DI | Mini-Splits | 14 | 12200 | 8100
202021968 |  | WABBAN | BB12UW1SVETE00/O | BB12UW1SVETE00/I | Mini-Splits | 9.35 | 13200 | 7200
202021970 |  | WABBAN | BB12UW3SVETE/O | BB12UW3SVETE/I | Mini-Splits | 9 | 13000 | 7500
202021966 |  | WABBAN | BB12UW3SXATE00/O | BB12UW3SXATE00/I | Mini-Splits | 12 | 13000 | 8000
202021960 |  | WABBAN | BB12UW3SXETE/O | BB12UW3SXETE/I | Mini-Splits | 10.8 | 13000 | 7500
201903159 |  | WABBAN | BB18HQ1C8DO | BB18HQ1C8DI | Mini-Splits | 9 | 19000 | 12000
201903167 |  | WABBAN | BB18HQ2A3DO | BB18HQ2A3DI | Mini-Splits | 10.5 | 19800 | 12400
201903174 |  | WABBAN | BB18HQ3D6DO | BB18HQ3D6DI | Mini-Splits | 12 | 18000 | 14200
202021963 |  | WABBAN | BB18UW3SBBTE/O | BB18UW3SBBTE/I | Mini-Splits | 11.6 | 19000 | 11600
202021961 |  | WABBAN | BB18UW3SXATE/O | BB18UW3SXATE/I | Mini-Splits | 10.1 | 20000 | 11600
201903161 |  | WABBAN | BB24HQ1C8DO | BB24HQ1C8DI | Mini-Splits | 9 | 23000 | 13500
201903168 |  | WABBAN | BB24HQ2A3DO | BB24HQ2A3DI | Mini-Splits | 10 | 23000 | 14600
201903175 |  | WABBAN | BB24HQ3D6DO | BB24HQ3D6DI | Mini-Splits | 12 | 24000 | 15500
202021962 |  | WABBAN | BB24UW3SBBTE/O | BB24UW3SBBTE/I | Mini-Splits | 9.8 | 24400 | 13000
202021964 |  | WABBAN | BB24UW3SDBTE/O | BB24UW3SDBTE/I | Mini-Splits | 10.5 | 24200 | 15400
201903169 |  | WABBAN | BB30HQ2A3DO | BB30HQ2A3DI | Mini-Splits | 9 | 28400 | 19200
202021971 |  | WABBAN | BB30UW3SDKVQ/O | BB30UW3SDKVQ/I | Mini-Splits | 12.3 | 31000 | 16000
201903170 |  | WABBAN | BB36HQ2A3DO | BB36HQ2A3DI | Mini-Splits | 9 | 34600 | 20200
202021969 |  | WABBAN | BB36UW3SDKVQ/O | BB36UW3SDKVQ/I | Mini-Splits | 9.6 | 33400 | 17500
201903176 |  | WABBAN | BBM18H4O | Multi-head Indoor DHPs and/or Ducted Mini-Splits | Non-Ducted Indoor Units | 11 | 19000 | 12800
201903177 |  | WABBAN | BBM24H4O | Multi-head Indoor DHPs and/or Ducted Mini-Splits | Non-Ducted Indoor Units | 11 | 26000 | 16600
201903178 |  | WABBAN | BBM30H4O | Multi-head Indoor DHPs and/or Ducted Mini-Splits | Non-Ducted Indoor Units | 11.5 | 30000 | 18000
201903180 |  | WABBAN | BBM36H4O | Multi-head Indoor DHPs and/or Ducted Mini-Splits | Non-Ducted Indoor Units | 11.5 | 42500 | 20000
201903181 |  | WABBAN | BBM42H3O | Multi-head Indoor DHPs and/or Ducted Mini-Splits | Non-Ducted Indoor Units | 10.2 | 45000 | 29000
8556794 |  | WESTINGHOUSE | WCHPD6(NA)-12A4A | WIHPD6(NA)-12AW4A | Mini-Splits | 9.6 | 12000 | 7200
8556796 |  | WESTINGHOUSE | WCHPD6(NA)-12K4A | WIHPD6(NA)-12KW4A | Mini-Splits | 9.6 | 12000 | 7200
8954295 |  | WESTINGHOUSE | WCHPDA(LA)-30K4A | WIHPDA(LA)-30KW4A | Mini-Splits | 9.6 | 30000 | 19000
8954297 |  | WESTINGHOUSE | WCHPDA(LA)-36K4A | WIHPDA(LA)-36KW4A | Mini-Splits | 10 | 36000 | 21400
8858362 |  | WESTINGHOUSE | WCUPD(NA1)-36K4A | Multi-head Indoor DHPs and/or Ducted Mini-Splits | Ducted Indoor Units | 10.5 | 38000 | 24400
8858363 |  | WESTINGHOUSE | WCUPD(NA1)-36K4A | WICPD(NA1)-36KW4A | Mini-Splits | 10.5 | 38000 | 25000
8858364 |  | WESTINGHOUSE | WCUPD(NA1)-36K4A | WIFPD(NA1)-36KW4A | Mini-Splits | 10 | 38000 | 25200
8858365 |  | WESTINGHOUSE | WCUPD(NA1)-48K4A | Multi-head Indoor DHPs and/or Ducted Mini-Splits | Ducted Indoor Units | 10 | 50000 | 35000
10511506 |  | WHYNTER | MSO-009H11517-01NE | MSI-009H11517-01NE | Mini-Splits | 9 | 9500 | 5800
10511507 |  | WHYNTER | MSO-012H11517-01NE | MSI-012H11517-01NE | Mini-Splits | 9 | 12000 | 7500
10511509 |  | WHYNTER | MSO-012H11522-01ES | MSI-012H11522-01ES | Mini-Splits | 11.2 | 11800 | 7100
10511508 |  | WHYNTER | MSO-012H23017-01NE | MSI-012H23017-01NE | Mini-Splits | 9 | 11800 | 6800
202065382 |  | WHYNTER | MSO-024H23016-01NE | MSI-024H23016-01NE | Mini-Splits | 9 | 25000 | 14800
202111622 |  | WHYNTER | MSO-036H23016-01NE | MSI-036H23016-01NE | Mini-Splits | 10 | 36000 | 21400
202021934 |  | WINDAIR | DWH09UR3SVDTE/O | DWH09UR3SVDTE/I | Mini-Splits | 9.1 | 10000 | 4500
202021935 |  | WINDAIR | DWH09UR3SVETE/O | DWH09UR3SVETE/I | Mini-Splits | 10.5 | 9500 | 5000
202021943 |  | WINDAIR | DWH09UW1SVDTE00/O | DWH09UW1SVDTE00/I | Mini-Splits | 10.5 | 10000 | 5000
202021941 |  | WINDAIR | DWH09UW3SXETE00/O | DWH09UW3SXETE00/I | Mini-Splits | 12.5 | 10500 | 6500
202021946 |  | WINDAIR | DWH12UR3SVETE/O | DWH12UR3SVETE/I | Mini-Splits | 9 | 13000 | 7500
202021936 |  | WINDAIR | DWH12UR3SXETE/O | DWH12UR3SXETE/I | Mini-Splits | 10.8 | 13000 | 7500
202021944 |  | WINDAIR | DWH12UW1SVETE00/O | DWH12UW1SVETE00/I | Mini-Splits | 9.35 | 13200 | 7200
202021942 |  | WINDAIR | DWH12UW3SXATE00/O | DWH12UW3SXATE00/I | Mini-Splits | 12 | 13000 | 8000
202021939 |  | WINDAIR | DWH18UR3SBBTE/O | DWH18UR3SBBTE/I | Mini-Splits | 11.6 | 19000 | 11600
202021937 |  | WINDAIR | DWH18UR3SXATE/O | DWH18UR3SXATE/I | Mini-Splits | 10.1 | 20000 | 11600
202021938 |  | WINDAIR | DWH24UR3SBBTE/O | DWH24UR3SBBTE/I | Mini-Splits | 9.8 | 24400 | 13000
202021940 |  | WINDAIR | DWH24UR3SDBTE/O | DWH24UR3SDBTE/I | Mini-Splits | 10.5 | 24200 | 15400
202021947 |  | WINDAIR | DWH30UR3SDKVQ/O | DWH30UR3SDKVQ/I | Mini-Splits | 12.3 | 31000 | 16000
202021945 |  | WINDAIR | DWH36UR3SDKVQ/O | DWH36UR3SDKVQ/I | Mini-Splits | 9.6 | 33400 | 17500
10333754 |  | WINDAIR | EWH09CR3A/O | EWH09CR3A/I | Mini-Splits | 10.5 | 9000 | 5500
6740614 |  | WINDAIR | EWH12AA5C/O | EWH12AA5C/I | Mini-Splits | 9.2 | 13000 | 7600
10333755 |  | WINDAIR | EWH12CR3A/O | EWH12CR3A/I | Mini-Splits | 10.5 | 13000 | 8500
9085347 |  | WINDAIR | EWH12HA1A/O | EWH12HA1A/I | Mini-Splits | 10 | 13000 | 8000
6740617 |  | WINDAIR | EWH18AA5C/O | EWH18AA5C/I | Mini-Splits | 10 | 19800 | 12700
9085352 |  | WINDAIR | EWH18AC2K/O | EWH18AC2K/I | Mini-Splits | 9 | 19000 | 11500
6970620 |  | WINDAIR | EWH18AMZ2C/O | Multi-head Indoor DHPs and/or Ducted Mini-Splits | Non-Ducted Indoor Units | 8.2 | 19000 | 9600
10333756 |  | WINDAIR | EWH18CR3A/O | EWH18CR3A/I | Mini-Splits | 10.5 | 19000 | 12700
9085348 |  | WINDAIR | EWH18HA1A/O | EWH18HA1A/I | Mini-Splits | 10 | 19000 | 12100
8234341 |  | WINDAIR | EWH18MC-D3DNC2K/O | EWH18MC-D3DNC2K/I | Mini-Splits | 9 | 19000 | 11500
6740618 |  | WINDAIR | EWH24AA5C/O | EWH24AA5C/I | Mini-Splits | 10 | 23000 | 15000
6970621 |  | WINDAIR | EWH24AMZ3C/O | Multi-head Indoor DHPs and/or Ducted Mini-Splits | Non-Ducted Indoor Units | 8.2 | 29000 | 17000
9085349 |  | WINDAIR | EWH24HA1A/O | EWH24HA1A/I | Mini-Splits | 10 | 25000 | 15300
6970634 |  | WINDAIR | EWH30AMZ3C/O | Multi-head Indoor DHPs and/or Ducted Mini-Splits | Non-Ducted Indoor Units | 8.2 | 30400 | 16500
6740644 |  | WINDAIR | EWH36AMZ3C/O | Multi-head Indoor DHPs and/or Ducted Mini-Splits | Non-Ducted Indoor Units | 8.2 | 35800 | 22000
6740647 |  | WINDAIR | EWH42AMZ3C/O | Multi-head Indoor DHPs and/or Ducted Mini-Splits | Non-Ducted Indoor Units | 8.2 | 44500 | 24800
9085346 |  | WINDAIR | EWH9HA1A/O | EWH9HA1A/I | Mini-Splits | 10 | 9800 | 5800
202265566 |  | YMGI | GWHD(30)ND3GO | Multi-head Indoor DHPs and/or Ducted Mini-Splits | Ducted Indoor Units | 8.5 | 30000 | 16200
202146839 |  | YMGI | WMMS-09C-V2B(77)1 | WMMS-09E-V2B(77)1 | Mini-Splits | 9.1 | 10000 | 4500
202146837 |  | YMGI | WMMS-09C-V2B(78)1 | WMMS-09E-V2B(78)1 | Mini-Splits | 10.5 | 9500 | 5000
4627675 |  | YMGI | WMMS-12CS-V2B(56) | WMMS-12ES-V2B(56) | Mini-Splits | 9.6 | 13000 | 7500
5717394 |  | YMGI | WMMS-12C-V2B(58)2 | WMMS-12E-V2B(58)2 | Mini-Splits | 9.2 | 13000 | 7600
202146845 |  | YMGI | WMMS-12C-V2B(77)1 | WMMS-12E-V2B(77)1 | Mini-Splits | 9 | 13000 | 7500
202146838 |  | YMGI | WMMS-12C-V2B(78)1 | WMMS-12E-V2B(78)1 | Mini-Splits | 10.8 | 13000 | 7500
4627676 |  | YMGI | WMMS-18CS-V2B(56) | WMMS-18ES-V2B(56) | Mini-Splits | 10.2 | 25000 | 16300
5559409 |  | YMGI | WMMS-18C-V2B(58)2 | WMMS-18E-V2B(58)2 | Mini-Splits | 10 | 19800 | 12700
202146842 |  | YMGI | WMMS-18C-V2B(77)1 | WMMS-18E-V2B(77)1 | Mini-Splits | 10.1 | 20000 | 11600
202146840 |  | YMGI | WMMS-18C-V2B(78)1 | WMMS-18E-V2B(78)1 | Mini-Splits | 11.6 | 19000 | 11600
6970616 |  | YMGI | WMMS-21CH-V2B(59)2 | Multi-head Indoor DHPs and/or Ducted Mini-Splits | Non-Ducted Indoor Units | 8.2 | 19000 | 9600
6970630 |  | YMGI | WMMS-24CH-V2B(59)2 | Multi-head Indoor DHPs and/or Ducted Mini-Splits | Non-Ducted Indoor Units | 8.2 | 29000 | 17000
4411736 |  | YMGI | WMMS-24C-V2B(58) | WMMS-24E-V2B(58) | Mini-Splits | 10.2 | 26000 | 16000
5559410 |  | YMGI | WMMS-24C-V2B(58)2 | WMMS-24E-V2B(58)2 | Mini-Splits | 10 | 23000 | 15000
202146843 |  | YMGI | WMMS-24C-V2B(77)1 | WMMS-24E-V2B(77)1 | Mini-Splits | 9.8 | 24400 | 13000
202146841 |  | YMGI | WMMS-24C-V2B(78)1 | WMMS-24E-V2B(78)1 | Mini-Splits | 10.5 | 24200 | 15400
6970617 |  | YMGI | WMMS-30CH-V2B(59)2 | Multi-head Indoor DHPs and/or Ducted Mini-Splits | Non-Ducted Indoor Units | 8.2 | 19000 | 9600
202265559 |  | YMGI | WMMS-30CH-V2B(59)4 | Multi-head Indoor DHPs and/or Ducted Mini-Splits | Non-Ducted Indoor Units | 11 | 19000 | 12800
202265560 |  | YMGI | WMMS-30CH-V2B(59)4 | Multi-head Indoor DHPs and/or Ducted Mini-Splits | Ducted Indoor Units | 8.5 | 19000 | 11400
202265561 |  | YMGI | WMMS-30CH-V2B(59)4 | Multi-head Indoor DHPs and/or Ducted Mini-Splits | Mixed Ducted and Non-Ducted Indoor Units | 9.75 | 19000 | 12100
202146844 |  | YMGI | WMMS-30C-V2B(78)1 | WMMS-30E-V2B(78)1 | Mini-Splits | 9.6 | 33400 | 17500
6970631 |  | YMGI | WMMS-36CH-V2B(59)2 | Multi-head Indoor DHPs and/or Ducted Mini-Splits | Non-Ducted Indoor Units | 8.2 | 29000 | 17000
202265562 |  | YMGI | WMMS-36CH-V2B(59)4 | Multi-head Indoor DHPs and/or Ducted Mini-Splits | Non-Ducted Indoor Units | 11 | 26000 | 16600
202265563 |  | YMGI | WMMS-36CH-V2B(59)4 | Multi-head Indoor DHPs and/or Ducted Mini-Splits | Ducted Indoor Units | 8.5 | 26000 | 14800
202265564 |  | YMGI | WMMS-36CH-V2B(59)4 | Multi-head Indoor DHPs and/or Ducted Mini-Splits | Mixed Ducted and Non-Ducted Indoor Units | 9.75 | 26000 | 15700
202146846 |  | YMGI | WMMS-36C-V2B(78)1 | WMMS-36E-V2B(78)1 | Mini-Splits | 12.3 | 31000 | 16000
6970643 |  | YMGI | WMMS-42CH-V2B(59)2 | Multi-head Indoor DHPs and/or Ducted Mini-Splits | Non-Ducted Indoor Units | 8.2 | 30400 | 16500
202265565 |  | YMGI | WMMS-42CH-V2B(59)4 | Multi-head Indoor DHPs and/or Ducted Mini-Splits | Non-Ducted Indoor Units | 11.5 | 30000 | 18000
202265567 |  | YMGI | WMMS-42CH-V2B(59)4 | Multi-head Indoor DHPs and/or Ducted Mini-Splits | Mixed Ducted and Non-Ducted Indoor Units | 10 | 30000 | 17100
202326749 |  | YMGI | WMMS-42CH-V2B(59)4 | Multi-head Indoor DHPs and/or Ducted Mini-Splits | Ducted Indoor Units | 8.5 | 30000 | 16200
5717400 |  | YMGI | WMMS-48CH-V2B(59)2 | Multi-head Indoor DHPs and/or Ducted Mini-Splits | Non-Ducted Indoor Units | 8.2 | 35800 | 22000
202265568 |  | YMGI | WMMS-48CH-V2B(59)4 | Multi-head Indoor DHPs and/or Ducted Mini-Splits | Non-Ducted Indoor Units | 11.5 | 42500 | 20000
202265569 |  | YMGI | WMMS-48CH-V2B(59)4 | Multi-head Indoor DHPs and/or Ducted Mini-Splits | Ducted Indoor Units | 8.5 | 42500 | 10000
202265570 |  | YMGI | WMMS-48CH-V2B(59)4 | Multi-head Indoor DHPs and/or Ducted Mini-Splits | Mixed Ducted and Non-Ducted Indoor Units | 10 | 42500 | 15000
5559419 |  | YMGI | WMMS-60CH-V2B(59)2 | Multi-head Indoor DHPs and/or Ducted Mini-Splits | Non-Ducted Indoor Units | 8.2 | 44500 | 24800
202265571 |  | YMGI | WMMS-60CH-V2B(59)4 | Multi-head Indoor DHPs and/or Ducted Mini-Splits | Non-Ducted Indoor Units | 10.2 | 45000 | 29000
202265572 |  | YMGI | WMMS-60CH-V2B(59)4 | Multi-head Indoor DHPs and/or Ducted Mini-Splits | Ducted Indoor Units | 9.6 | 46500 | 28000
202265573 |  | YMGI | WMMS-60CH-V2B(59)4 | Multi-head Indoor DHPs and/or Ducted Mini-Splits | Mixed Ducted and Non-Ducted Indoor Units | 9.9 | 45500 | 28500
6873376 |  | YMGI | WMMS-80CH-V2B(59)2 | Multi-head Indoor DHPs and/or Ducted Mini-Splits | Non-Ducted Indoor Units | 8.2 | 54500 | 35000
6873377 |  | YMGI | WMMS-90CH-V2B(59)2 | Multi-head Indoor DHPs and/or Ducted Mini-Splits | Non-Ducted Indoor Units | 8.2 | 61500 | 43500
7992977 |  | YONAN | KFR-27W-2*12GN1 | Multi-head Indoor DHPs and/or Ducted Mini-Splits | Non-Ducted Indoor Units | 8.5 | 24800 | 14800
9967098 |  | YONAN | YBO-18HRN1 | Multi-head Indoor DHPs and/or Ducted Mini-Splits | Non-Ducted Indoor Units | 10 | 18000 | 11800
9967099 |  | YONAN | YBO-30HRN1 | Multi-head Indoor DHPs and/or Ducted Mini-Splits | Non-Ducted Indoor Units | 9.8 | 28000 | 16800
9967100 |  | YONAN | YBO-36HRN1 | Multi-head Indoor DHPs and/or Ducted Mini-Splits | Non-Ducted Indoor Units | 10.3 | 36000 | 25400
9967101 |  | YONAN | YBO-48HRN1 | Multi-head Indoor DHPs and/or Ducted Mini-Splits | Non-Ducted Indoor Units | 10.4 | 48000 | 30800
7917638 |  | YONAN | YMCU-18HR | Multi-head Indoor DHPs and/or Ducted Mini-Splits | Non-Ducted Indoor Units | 9 | 19000 | 11000
7917639 |  | YONAN | YMCU-27HR | Multi-head Indoor DHPs and/or Ducted Mini-Splits | Non-Ducted Indoor Units | 8.5 | 24800 | 14800
9967091 |  | YONAN | YOC-18HRN1 | YCF-18HRN1 | Mini-Splits | 10.5 | 18000 | 12000
9967093 |  | YONAN | YOC-24HRN1 | YCC-24HRN1 | Mini-Splits | 10.5 | 24400 | 15800
9967092 |  | YONAN | YOC-24HRN1 | YCF-24HRN1 | Mini-Splits | 11 | 24000 | 15000
9967095 |  | YONAN | YOC-36HRN1 | YCC-36HRN1 | Mini-Splits | 10.5 | 38000 | 25200
9967094 |  | YONAN | YOC-36HRN1 | YCF-36HRN1 | Mini-Splits | 10 | 38000 | 25400
9967097 |  | YONAN | YOC-48HRN1 | YCC-48HRN1 | Mini-Splits | 11 | 50000 | 35000
9967096 |  | YONAN | YOC-48HRN1 | YCF-48HRN1 | Mini-Splits | 11 | 50000 | 35000
9967070 |  | YONAN | YS15AF-09HRN1-B(O) | YS15AF-09HRN1-B(I) | Mini-Splits | 9 | 9800 | 5800
9967076 |  | YONAN | YS15AF-12HRN1(O) | YS15AF-12HRN1(I) | Mini-Splits | 9.3 | 12000 | 6800
9967072 |  | YONAN | YS15AF-12HRN1-B(O) | YS15AF-12HRN1-B(I) | Mini-Splits | 9 | 12000 | 7500
9967078 |  | YONAN | YS15AF-18HRN1(O) | YS15AF-18HRN1(I) | Mini-Splits | 9.8 | 18000 | 12200
9967075 |  | YONAN | YS17AB-09HRN1(O) | YS17AB-09HRN1(I) | Mini-Splits | 9 | 9800 | 5700
9967071 |  | YONAN | YS17AB-09HRN1-B(O) | YS17AB-09HRN1-B(I) | Mini-Splits | 9 | 9500 | 5800
9967077 |  | YONAN | YS17AB-12HRN1(O) | YS17AB-12HRN1(I) | Mini-Splits | 9 | 11800 | 6800
9967073 |  | YONAN | YS17AB-12HRN1-B(O) | YS17AB-12HRN1-B(I) | Mini-Splits | 9 | 12000 | 7500
9967079 |  | YONAN | YS17AB-18HRN1(O) | YS17AB-18HRN1(I) | Mini-Splits | 9.8 | 18000 | 12200
9967081 |  | YONAN | YS17AB-24HRN1(O) | YS17AB-24HRN1(I) | Mini-Splits | 9 | 25000 | 14800
9967082 |  | YONAN | YS17AB-30HRN1(O) | YS17AB-30HRN1(I) | Mini-Splits | 9.6 | 30000 | 19000
9119342 |  | YONAN | YS17AB-36HAN1 | YS17AB-36HAN1 | Mini-Splits | 10 | 36000 | 21400
9967083 |  | YONAN | YS17AB-36HRN1(O) | YS17AB-36HRN1(I) | Mini-Splits | 10 | 36000 | 21400
9967088 |  | YONAN | YS21AB-09HRN1(O) | YS21AB-09HRN1(I) | Mini-Splits | 10.5 | 9800 | 6400
9967084 |  | YONAN | YS21AB-09HRN1-B(O) | YS21AB-09HRN1-B(I) | Mini-Splits | 10.5 | 9800 | 5900
9967087 |  | YONAN | YS21AB-12HRN1(O) | YS21AB-12HRN1(I) | Mini-Splits | 9.8 | 12000 | 7200
9967085 |  | YONAN | YS21AB-12HRN1-B(O) | YS21AB-12HRN1-B(I) | Mini-Splits | 11.2 | 11800 | 7100
9967089 |  | YONAN | YS21AB-18HRN1(O) | YS21AB-18HRN1(I) | Mini-Splits | 10 | 18000 | 10400
9967090 |  | YONAN | YS21AB-24HRN1(O) | YS21AB-24HRN1(I) | Mini-Splits | 10 | 25000 | 15300
8930725 |  | YORK | YVAHP036B21S | Multi-head Indoor DHPs and/or Ducted Mini-Splits | Non-Ducted Indoor Units | 12.8 | 40000 | 23800
8930726 |  | YORK | YVAHP036B21S | Multi-head Indoor DHPs and/or Ducted Mini-Splits | Ducted Indoor Units | 11 | 40000 | 23800
8930727 |  | YORK | YVAHP036B21S | Multi-head Indoor DHPs and/or Ducted Mini-Splits | Mixed Ducted and Non-Ducted Indoor Units | 11.45 | 40000 | 23800
8930728 |  | YORK | YVAHP048B21S | Multi-head Indoor DHPs and/or Ducted Mini-Splits | Non-Ducted Indoor Units | 11.7 | 54000 | 32000
8930729 |  | YORK | YVAHP048B21S | Multi-head Indoor DHPs and/or Ducted Mini-Splits | Ducted Indoor Units | 11.8 | 54000 | 32000
8930730 |  | YORK | YVAHP048B21S | Multi-head Indoor DHPs and/or Ducted Mini-Splits | Mixed Ducted and Non-Ducted Indoor Units | 11.75 | 54000 | 32000
8930731 |  | YORK | YVAHP060B21S | Multi-head Indoor DHPs and/or Ducted Mini-Splits | Non-Ducted Indoor Units | 12.1 | 64000 | 42000
8993411 |  | YORK | YVAHP060B21S | Multi-head Indoor DHPs and/or Ducted Mini-Splits | Ducted Indoor Units | 10.6 | 64000 | 42000
9101234 |  | YORK | YVAHP060B21S | Multi-head Indoor DHPs and/or Ducted Mini-Splits | Mixed Ducted and Non-Ducted Indoor Units | 11.35 | 64000 | 42000
8581773 |  | YORK BY JOHNSON CONTROLS | DHM18CMB21S | Multi-head Indoor DHPs and/or Ducted Mini-Splits | Non-Ducted Indoor Units | 8.2 | 19000 | 9600
8581777 |  | YORK BY JOHNSON CONTROLS | DHM24CMB21S | Multi-head Indoor DHPs and/or Ducted Mini-Splits | Non-Ducted Indoor Units | 8.2 | 29000 | 17000
8581962 |  | YORK BY JOHNSON CONTROLS | DHM30CMB21S | Multi-head Indoor DHPs and/or Ducted Mini-Splits | Non-Ducted Indoor Units | 8.2 | 30400 | 16500
8578493 |  | YORK BY JOHNSON CONTROLS | DHM36CMB21S | Multi-head Indoor DHPs and/or Ducted Mini-Splits | Non-Ducted Indoor Units | 8.2 | 35800 | 22000
8578497 |  | YORK BY JOHNSON CONTROLS | DHM42CMB21S | Multi-head Indoor DHPs and/or Ducted Mini-Splits | Non-Ducted Indoor Units | 8.2 | 44500 | 24800
6970615 |  | YORK BY JOHNSON CONTROLS | DHMF18CMM42Q1A | Multi-head Indoor DHPs and/or Ducted Mini-Splits | Non-Ducted Indoor Units | 8.2 | 19000 | 9600
6970629 |  | YORK BY JOHNSON CONTROLS | DHMF24CMM42Q1A | Multi-head Indoor DHPs and/or Ducted Mini-Splits | Non-Ducted Indoor Units | 8.2 | 29000 | 17000
6970642 |  | YORK BY JOHNSON CONTROLS | DHMF30CMM42Q1A | Multi-head Indoor DHPs and/or Ducted Mini-Splits | Non-Ducted Indoor Units | 8.2 | 30400 | 16500
5557442 |  | YORK BY JOHNSON CONTROLS | DHMF42CMM42Q1A | Multi-head Indoor DHPs and/or Ducted Mini-Splits | Non-Ducted Indoor Units | 8.2 | 44500 | 24800
8578529 |  | YORK BY JOHNSON CONTROLS | DHP09CSB11S | DHP09NWB11S | Mini-Splits | 9 | 9600 | 5400
8578537 |  | YORK BY JOHNSON CONTROLS | DHP09CSB21S | DHP09NWB21S | Mini-Splits | 9 | 9500 | 5600
8578533 |  | YORK BY JOHNSON CONTROLS | DHP12CSB11S | DHP12NWB11S | Mini-Splits | 9 | 13000 | 7600
8578541 |  | YORK BY JOHNSON CONTROLS | DHP12CSB21S | DHP12NWB21S | Mini-Splits | 9 | 13000 | 7700
8578545 |  | YORK BY JOHNSON CONTROLS | DHP18CSB21S | DHP18NWB21S | Mini-Splits | 9 | 19000 | 12000
8578549 |  | YORK BY JOHNSON CONTROLS | DHP24CSB21S | DHP24NWB21S | Mini-Splits | 9 | 23000 | 13500
8578553 |  | YORK BY JOHNSON CONTROLS | DHP30CSB21S | DHP30NWB21S | Mini-Splits | 9 | 28400 | 19200
10509465 |  | YORK BY JOHNSON CONTROLS | DHP36CSB21S | DHP36NWB21S | Mini-Splits | 9 | 34600 | 20200
5557304 |  | YORK BY JOHNSON CONTROLS | DHPM12CSM42Q1A | DHPM12NWM42Q1A | Mini-Splits | 9.2 | 13000 | 7600
5557310 |  | YORK BY JOHNSON CONTROLS | DHPM18CSM42Q1A | DHPM18NWM42Q1A | Mini-Splits | 10 | 19800 | 12700
5557316 |  | YORK BY JOHNSON CONTROLS | DHPM24CSM42Q1A | DHPM24NWM42Q1A | Mini-Splits | 10 | 23000 | 15000
8578429 |  | YORK BY JOHNSON CONTROLS | DHR18CSB21S | DHR18NCB21S | Mini-Splits | 9.5 | 19100 | 10900
8578421 |  | YORK BY JOHNSON CONTROLS | DHR18CSB21S | DHR18NDB21S | Mini-Splits | 9.5 | 18800 | 10900
8578425 |  | YORK BY JOHNSON CONTROLS | DHR18CSB21S | DHR18NKB21S | Mini-Splits | 9 | 18400 | 9900
8578441 |  | YORK BY JOHNSON CONTROLS | DHR24CSB21S | DHR24NCB21S | Mini-Splits | 10 | 27200 | 15700
8578433 |  | YORK BY JOHNSON CONTROLS | DHR24CSB21S | DHR24NDB21S | Mini-Splits | 10 | 27200 | 16700
8578437 |  | YORK BY JOHNSON CONTROLS | DHR24CSB21S | DHR24NKB21S | Mini-Splits | 10 | 27200 | 15700
8578453 |  | YORK BY JOHNSON CONTROLS | DHR30CSB21S | DHR30NCB21S | Mini-Splits | 9 | 31200 | 18000
8578445 |  | YORK BY JOHNSON CONTROLS | DHR30CSB21S | DHR30NDB21S | Mini-Splits | 9 | 31200 | 16700
8578449 |  | YORK BY JOHNSON CONTROLS | DHR30CSB21S | DHR30NKB21S | Mini-Splits | 9 | 31200 | 16700
8578465 |  | YORK BY JOHNSON CONTROLS | DHR36CSB21S | DHR36NCB21S | Mini-Splits | 9 | 41000 | 23400
8578457 |  | YORK BY JOHNSON CONTROLS | DHR36CSB21S | DHR36NDB21S | Mini-Splits | 9 | 41000 | 24600
8578461 |  | YORK BY JOHNSON CONTROLS | DHR36CSB21S | DHR36NKB21S | Mini-Splits | 9 | 41000 | 23400
8578477 |  | YORK BY JOHNSON CONTROLS | DHR42CSB21S | DHR42NCB21S | Mini-Splits | 9 | 44000 | 24800
8578469 |  | YORK BY JOHNSON CONTROLS | DHR42CSB21S | DHR42NDB21S | Mini-Splits | 9 | 44000 | 24800
8578473 |  | YORK BY JOHNSON CONTROLS | DHR42CSB21S | DHR42NKB21S | Mini-Splits | 9 | 44000 | 24400
8578489 |  | YORK BY JOHNSON CONTROLS | DHR48CSB21S | DHR48NCB21S | Mini-Splits | 9 | 54500 | 28600
8578481 |  | YORK BY JOHNSON CONTROLS | DHR48CSB21S | DHR48NDB21S | Mini-Splits | 9 | 54500 | 30600
8578485 |  | YORK BY JOHNSON CONTROLS | DHR48CSB21S | DHR48NKB21S | Mini-Splits | 9 | 54500 | 27600
8581781 |  | YORK BY JOHNSON CONTROLS | DHW18CMB21S | Multi-head Indoor DHPs and/or Ducted Mini-Splits | Non-Ducted Indoor Units | 9 | 19000 | 12300
8581785 |  | YORK BY JOHNSON CONTROLS | DHW18CMB21S | Multi-head Indoor DHPs and/or Ducted Mini-Splits | Ducted Indoor Units | 9 | 19000 | 12300
8581789 |  | YORK BY JOHNSON CONTROLS | DHW24CMB21S | Multi-head Indoor DHPs and/or Ducted Mini-Splits | Ducted Indoor Units | 9 | 29000 | 17800
8581793 |  | YORK BY JOHNSON CONTROLS | DHW24CMB21S | Multi-head Indoor DHPs and/or Ducted Mini-Splits | Non-Ducted Indoor Units | 10.2 | 29000 | 17800
8581966 |  | YORK BY JOHNSON CONTROLS | DHW30CMB21S | Multi-head Indoor DHPs and/or Ducted Mini-Splits | Non-Ducted Indoor Units | 10.2 | 31600 | 19400
202490330 |  | YORK BY JOHNSON CONTROLS | DHW30CMB21S | Multi-head Indoor DHPs and/or Ducted Mini-Splits | Ducted Indoor Units | 9.8 | 32000 | 19800
8578501 |  | YORK BY JOHNSON CONTROLS | DHW36CMB21S | Multi-head Indoor DHPs and/or Ducted Mini-Splits | Non-Ducted Indoor Units | 10.2 | 42500 | 24800
8581974 |  | YORK BY JOHNSON CONTROLS | DHW36CMB21S | Multi-head Indoor DHPs and/or Ducted Mini-Splits | Ducted Indoor Units | 9.9 | 43500 | 25000
8578505 |  | YORK BY JOHNSON CONTROLS | DHW42CMB21S | Multi-head Indoor DHPs and/or Ducted Mini-Splits | Non-Ducted Indoor Units | 10.2 | 45000 | 29000
8581978 |  | YORK BY JOHNSON CONTROLS | DHW42CMB21S | Multi-head Indoor DHPs and/or Ducted Mini-Splits | Ducted Indoor Units | 9.6 | 46500 | 28000
8578561 |  | YORK BY JOHNSON CONTROLS | DHX09CSB11S | DHX09NWB11S | Mini-Splits | 10.5 | 9900 | 6100
8578569 |  | YORK BY JOHNSON CONTROLS | DHX09CSB21S | DHX09NWB21S | Mini-Splits | 10.5 | 11000 | 6800
8578565 |  | YORK BY JOHNSON CONTROLS | DHX12CSB11S | DHX12NWB11S | Mini-Splits | 10.2 | 12200 | 6800
8578573 |  | YORK BY JOHNSON CONTROLS | DHX12CSB21S | DHX12NWB21S | Mini-Splits | 11 | 13000 | 7100
8578577 |  | YORK BY JOHNSON CONTROLS | DHX18CSB21S | DHX18NWB21S | Mini-Splits | 10.5 | 19800 | 12400
8578581 |  | YORK BY JOHNSON CONTROLS | DHX24CSB21S | DHX24NWB21S | Mini-Splits | 10 | 23000 | 14600
8578513 |  | YORK BY JOHNSON CONTROLS | DHY09CSB21S | DHY09NWB21S | Mini-Splits | 10 | 9800 | 5800
8578517 |  | YORK BY JOHNSON CONTROLS | DHY12CSB21S | DHY12NWB21S | Mini-Splits | 10 | 13000 | 8000
8578521 |  | YORK BY JOHNSON CONTROLS | DHY18CSB21S | DHY18NWB21S | Mini-Splits | 10 | 19000 | 12100
8578525 |  | YORK BY JOHNSON CONTROLS | DHY24CSB21S | DHY24NWB21S | Mini-Splits | 10 | 25000 | 15300
8578585 |  | YORK BY JOHNSON CONTROLS | DHZ09CSB21S | DHZ09NWB21S | Mini-Splits | 10.5 | 9000 | 5500
8578589 |  | YORK BY JOHNSON CONTROLS | DHZ12CSB21S | DHZ12NWB21S | Mini-Splits | 10.5 | 13000 | 8500
8578593 |  | YORK BY JOHNSON CONTROLS | DHZ18CSB21S | DHZ18NWB21S | Mini-Splits | 10.5 | 19000 | 12700
8779081 |  | YORK BY JOHNSON CONTROLS | YHKE09YJ6AMAO-X | YHKE09XJ6AMC-RX | Mini-Splits | 10.5 | 9800 | 6400
9128570 |  | YORK BY JOHNSON CONTROLS | YHKE12YF6AMHO-X | YHKE12XF6AMH-RX | Mini-Splits | 9 | 12000 | 7500
8779082 |  | YORK BY JOHNSON CONTROLS | YHKE12YJ6AMAO-X | YHKE12XJ6AMC-RX | Mini-Splits | 9.8 | 12000 | 7200
9122535 |  | YORK BY JOHNSON CONTROLS | YHKE12YT6AMHO-X | YHKE12XT6AMH-RX | Mini-Splits | 9 | 11800 | 6800
8779083 |  | YORK BY JOHNSON CONTROLS | YHKE18YJ6AMAO-X | YHKE18XJ6AMC-RX | Mini-Splits | 10 | 18000 | 10400
202068353 |  | YORK BY JOHNSON CONTROLS | YHKE18YJ6AMAO-X | YHKE18XJ6AMC-RX. | Mini-Splits | 10 | 18000 | 10400
9122536 |  | YORK BY JOHNSON CONTROLS | YHKE18YT6AMHO-X | YHKE18XT6AMH-RX | Mini-Splits | 9.8 | 18000 | 12200
8779084 |  | YORK BY JOHNSON CONTROLS | YHKE24YJ6AMAO-X | YHKE24XJ6AMC-RX | Mini-Splits | 10 | 25000 | 15300
9122537 |  | YORK BY JOHNSON CONTROLS | YHKE24YT6AMHO-X | YHKE24XT6AMH-RX | Mini-Splits | 9 | 25000 | 14800
8779085 |  | YORK BY JOHNSON CONTROLS | YHKE30YJ6AMAO-X | YHKE30XJ6AMC-RX | Mini-Splits | 9.6 | 30000 | 19000
8779086 |  | YORK BY JOHNSON CONTROLS | YHKE36YJ6AMAO-X | YHKE36XJ6AMC-RX | Mini-Splits | 10 | 36000 | 21400
10580860 |  | YORK BY JOHNSON CONTROLS | YUJE09BYJ6AMO-X | YEJE09BXJ6AM-W1 | Mini-Splits | 11.5 | 10000 | 6800
10580861 |  | YORK BY JOHNSON CONTROLS | YUJE12BYJ6AMO-X | YEJE12BXJ6AM-W1 | Mini-Splits | 11.5 | 12000 | 7200
9122545 |  | YORK BY JOHNSON CONTROLS | YUJE12BYJ6AMO-X | YEJE12BXJ6AM-WX | Mini-Splits | 10 | 12000 | 7300
9122544 |  | YORK BY JOHNSON CONTROLS | YUJE12BYJ6AMO-X | YTJE12BXJ6AM-RX | Mini-Splits | 10.5 | 12000 | 7500
10580862 |  | YORK BY JOHNSON CONTROLS | YUJE18BYJ6AMO-X | YEJE18BXJ6AM-W1 | Mini-Splits | 10.5 | 18000 | 12000
9122540 |  | YORK BY JOHNSON CONTROLS | YUJE18BYJ6AMO-X | YEJE18BXJ6AM-WX | Mini-Splits | 10.5 | 18000 | 11500
9122538 |  | YORK BY JOHNSON CONTROLS | YUJE18BYJ6AMO-X | YFJE18BXJ6AM-RX | Mini-Splits | 10.5 | 18000 | 12000
9122539 |  | YORK BY JOHNSON CONTROLS | YUJE18BYJ6AMO-X | YTJE18BXJ6AM-RX | Mini-Splits | 10.3 | 18000 | 12000
10580863 |  | YORK BY JOHNSON CONTROLS | YUJE24BYJ6AMO-X | YEJE24BXJ6AM-W1 | Mini-Splits | 11 | 24400 | 16000
9122543 |  | YORK BY JOHNSON CONTROLS | YUJE24BYJ6AMO-X | YEJE24BXJ6AM-WX | Mini-Splits | 10.5 | 24400 | 16800
9122541 |  | YORK BY JOHNSON CONTROLS | YUJE24BYJ6AMO-X | YFJE24BXJ6AM-RX | Mini-Splits | 11 | 24000 | 15000
9122542 |  | YORK BY JOHNSON CONTROLS | YUJE24BYJ6AMO-X | YKJE24BXJ6AM-RX | Mini-Splits | 10.5 | 24400 | 15800
10580864 |  | YORK BY JOHNSON CONTROLS | YUJE36BYJ6AMO-X | YEJE36BXJ6AM-W1 | Mini-Splits | 11.5 | 40000 | 27600
9122548 |  | YORK BY JOHNSON CONTROLS | YUJE36BYJ6AMO-X | YEJE36BXJ6AM-WX | Mini-Splits | 10.5 | 38000 | 25200
9122546 |  | YORK BY JOHNSON CONTROLS | YUJE36BYJ6AMO-X | YFJE36BXJ6AM-RX | Mini-Splits | 10 | 38000 | 25400
9122547 |  | YORK BY JOHNSON CONTROLS | YUJE36BYJ6AMO-X | YKJE36BXJ6AM-RX | Mini-Splits | 10.5 | 38000 | 25200
10580865 |  | YORK BY JOHNSON CONTROLS | YUJE48BYJ6AMO-X | YEJE48BXJ6AM-W1 | Mini-Splits | 10.3 | 49500 | 33400
9122551 |  | YORK BY JOHNSON CONTROLS | YUJE48BYJ6AMO-X | YEJE48BXJ6AM-WX | Mini-Splits | 10.3 | 49500 | 32000
9122549 |  | YORK BY JOHNSON CONTROLS | YUJE48BYJ6AMO-X | YFJE48BXJ6AM-RX | Mini-Splits | 11 | 50000 | 35000
9122550 |  | YORK BY JOHNSON CONTROLS | YUJE48BYJ6AMO-X | YKJE48BXJ6AM-RX | Mini-Splits | 11 | 50000 | 35000
10580866 |  | YORK BY JOHNSON CONTROLS | YUJE55BYJ6AMO-X | YEJE55BXJ6AM-WX | Mini-Splits | 9 | 62000 | 37600
10580867 |  | YORK BY JOHNSON CONTROLS | YUJE55BYJ6AMO-X | YFJE55BXJ6AM-RX | Mini-Splits | 10.5 | 60000 | 39000
10231859 |  | ZENAIRE | DHP09AC15P | DHP09AE15P | Mini-Splits | 9 | 9800 | 5800
10231861 |  | ZENAIRE | DHP12AC15P | DHP12AE15P | Mini-Splits | 9 | 12000 | 7500
201847097 |  | ZENAIRE | DHP12AC21P | DHP12AE21P | Mini-Splits | 11.2 | 11800 | 7100
10231862 |  | ZENAIRE | DHP12BC15P | DHP12BE15P | Mini-Splits | 9.3 | 12000 | 6800
201847098 |  | ZENAIRE | DHP12BC21P | DHP12BE21P | Mini-Splits | 9.8 | 12000 | 7200
10231863 |  | ZENAIRE | DHP18BC15P | DHP18BE15P | Mini-Splits | 9.8 | 18000 | 12200
201847099 |  | ZENAIRE | DHP18BC21P | DHP18BE21P | Mini-Splits | 10 | 18000 | 10400
201847100 |  | ZENAIRE | DHP24BC21P | DHP24BE21P | Mini-Splits | 10 | 25000 | 15300
201847101 |  | ZENAIRE | DHP30BC15P | DHP30BE15P | Mini-Splits | 9.6 | 30000 | 19000
10231865 |  | ZENAIRE | DHP36BC15P | DHP36BE15P | Mini-Splits | 10 | 36000 | 21400
10277940 |  | ZEPHYR | ZE-12CA17EXT | ZE-12CA17INT | Mini-Splits | 9 | 13000 | 7500
10277947 |  | ZEPHYR | ZE-18CA17EXT | ZE-18CA17INT | Mini-Splits | 10.1 | 20000 | 11600
10277949 |  | ZEPHYR | ZE-24CA17EXT | ZE-24CA17INT | Mini-Splits | 9.8 | 24400 | 13000